## Raw Data
Area | CalYr | Season | Fuel | Veh | MdlYr | VMT_Frac | Est_Pop | VMT | PM10_RUNEX | PM2_5_RUNEX | TOG_RUNEX | TOG_RUNLS | NOX_RUNEX | CO_RUNEX | SOX_RUNEX | ROG_RUNEX | CO2_RUNEX | CO2_Pavely_RUNEX
Fresno (SJV) | 2014 | Annual | DSL | LDA | AllMYr | 1 | 772.3134 | 30187.4736 | 0.028446 | 0.026171 | 0.044076 | 0 | 0.63007 | 0.21145 | 0.0035672 | 0.038716 | 373.6565 | 318.7793
Fresno (SJV) | 2014 | Annual | DSL | LDT1 | AllMYr | 1 | 53.5197 | 1933.8648 | 0.051319 | 0.047213 | 0.070935 | 0 | 0.7303 | 0.29377 | 0.0036091 | 0.06231 | 378.0501 | 323.944
Fresno (SJV) | 2014 | Annual | DSL | LDT2 | AllMYr | 1 | 46.5083 | 1950.1659 | 0.032644 | 0.030033 | 0.048014 | 0 | 0.71781 | 0.23134 | 0.0035701 | 0.042175 | 373.9682 | 328.134
Fresno (SJV) | 2014 | Annual | DSL | LHDT1 | AllMYr | 1 | 9684.7984 | 421194.9309 | 0.052121 | 0.047952 | 0.26239 | 0 | 4.147 | 1.1742 | 0.0050045 | 0.23048 | 524.2169 | 516.3536
Fresno (SJV) | 2014 | Annual | DSL | LHDT2 | AllMYr | 1 | 2642.9021 | 113184.1057 | 0.049814 | 0.045829 | 0.24996 | 0 | 3.9879 | 1.1206 | 0.0050029 | 0.21957 | 524.0487 | 516.188
Fresno (SJV) | 2014 | Annual | DSL | MDV | AllMYr | 1 | 84.2481 | 3409.4715 | 0.030299 | 0.027875 | 0.04278 | 0 | 0.52166 | 0.19792 | 0.0036066 | 0.037578 | 377.7932 | 348.1882
Fresno (SJV) | 2014 | Annual | DSL | MH | AllMYr | 1 | 637.0985 | 8529.3164 | 0.21189 | 0.19494 | 0.28001 | 0 | 8.0343 | 0.75569 | 0.011511 | 0.24596 | 1205.7544 | 1187.6681
Fresno (SJV) | 2014 | Annual | DSL | OBUS | AllMYr | 1 | 357.2389 | 28258.6169 | 0.16822 | 0.15476 | 0.35159 |  | 8.9975 | 1.1077 | 0.014147 | 0.30884 | 1482.8415 | 1460.5989
Fresno (SJV) | 2014 | Annual | DSL | SBUS | AllMYr | 1 | 402.9846 | 15012.1256 | 0.11305 | 0.10401 | 0.24254 |  | 10.5056 | 0.63557 | 0.012402 | 0.21305 | 1299.9648 | 1280.4653
Fresno (SJV) | 2014 | Annual | DSL | T6 | AllMYr | 1 | 7000.9238 | 368525.305 | 0.20338 | 0.18711 | 0.38719 |  | 6.6987 | 1.0586 | 0.011437 | 0.34011 | 1198.7979 | 1180.8159
Fresno (SJV) | 2014 | Annual | DSL | T7 | AllMYr | 1 | 11001.9874 | 1880640.4268 | 0.15529 | 0.14287 | 0.36735 |  | 7.9401 | 1.4819 | 0.016657 | 0.32268 | 1745.8812 | 1719.693
Fresno (SJV) | 2014 | Annual | DSL | UBUS | AllMYr | 1 | 214.0273 | 32253.2234 | 0.23585 | 0.21699 | 0.57547 | 0 | 12.3046 | 2.2124 | 0.023696 | 0.50549 | 2482.1762 | 2444.9436
Fresno (SJV) | 2014 | Annual | GAS | LDA | AllMYr | 1 | 262733.4351 | 11121649.3651 | 0.00173 | 0.0015718 | 0.055464 | 0.060313 | 0.13469 | 1.4209 | 0.0033564 | 0.040705 | 333.8537 | 291.8562
Fresno (SJV) | 2014 | Annual | GAS | LDT1 | AllMYr | 1 | 40926.1013 | 1617116.846 | 0.0040417 | 0.0036729 | 0.13763 | 0.17988 | 0.36267 | 3.4397 | 0.003896 | 0.10752 | 384.5017 | 341.4733
Fresno (SJV) | 2014 | Annual | GAS | LDT2 | AllMYr | 1 | 96972.4833 | 4120543.4037 | 0.0020106 | 0.0018211 | 0.081227 | 0.09876 | 0.2641 | 2.0805 | 0.0045807 | 0.060393 | 455.3942 | 414.4145
Fresno (SJV) | 2014 | Annual | GAS | LHDT1 | AllMYr | 1 | 15937.95 | 688826.7045 | 0.0033955 | 0.0031269 | 0.3008 | 0.21223 | 0.53825 | 3.4948 | 0.0097383 | 0.26213 | 969.221 | 954.6827
Fresno (SJV) | 2014 | Annual | GAS | LHDT2 | AllMYr | 1 | 1630.4921 | 69749.1143 | 0.0032223 | 0.0029055 | 0.24505 | 0.22353 | 0.48602 | 3.3445 | 0.0097343 | 0.21066 | 969.221 | 954.6827
Fresno (SJV) | 2014 | Annual | GAS | MCY | AllMYr | 1 | 16506.2919 | 164700.2089 | 0.00085524 | 0.00068349 | 3.4765 | 0.38549 | 1.3273 | 37.4961 | 0.0022325 | 3.196 | 154.3565 | 152.0412
Fresno (SJV) | 2014 | Annual | GAS | MDV | AllMYr | 1 | 109064.6939 | 4373438.2034 | 0.0021318 | 0.0019527 | 0.10844 | 0.10716 | 0.40747 | 2.7435 | 0.0057957 | 0.076463 | 576.0051 | 539.2886
Fresno (SJV) | 2014 | Annual | GAS | MH | AllMYr | 1 | 2896.916 | 38773.8233 | 0.0034656 | 0.0031158 | 0.32862 | 0.020648 | 1.1542 | 8.3467 | 0.0069795 | 0.27918 | 685.1323 | 674.8553
Fresno (SJV) | 2014 | Annual | GAS | OBUS | AllMYr | 1 | 413.6646 | 23968.8255 | 0.0011585 | 0.0010621 | 0.33655 | 0.23269 | 1.6918 | 5.1815 | 0.0069301 | 0.28751 | 685.1323 | 674.8553
Fresno (SJV) | 2014 | Annual | GAS | SBUS | AllMYr | 1 | 105.0132 | 5332.47 | 0.012328 | 0.010485 | 2.5526 | 0.23479 | 2.597 | 37.7598 | 0.0080761 | 2.3609 | 742.1238 | 730.992
Fresno (SJV) | 2014 | Annual | GAS | T6 | AllMYr | 1 | 1371.5308 | 69710.3962 | 0.0023893 | 0.0020872 | 0.46306 | 0.40344 | 1.4301 | 7.8887 | 0.0069763 | 0.40977 | 685.1323 | 674.8553
Fresno (SJV) | 2014 | Annual | GAS | T7 | AllMYr | 1 | 73.0195 | 10432.1302 | 0.0010141 | 0.00084279 | 1.1652 | 0.20341 | 5.8351 | 37.5252 | 0.0064183 | 1.0197 | 580.5715 | 571.8629
Fresno (SJV) | 2014 | Annual | GAS | UBUS | AllMYr | 1 | 86.8232 | 13083.9696 | 0.0015225 | 0.0013229 | 1.0524 | 0.038399 | 3.3185 | 11.9269 | 0.0076468 | 0.96638 | 744.191 | 733.0281

## Data Summary
Vehicle Population (Daily) by Vehicle Class & Fuel Type
Fuel | LDA | LDT1 | LDT2 | LHD1 | LHD2 | MDV | MH | OBUS | SBUS | T6 | T7 | UBUS | MCY
Gas | 262733.4351 | 40926.1013 | 96972.4833 | 15937.95 | 1630.4921 | 109064.6939 | 2896.916 | 413.6646 | 105.0132 | 1371.5308 | 73.0195 | 86.8232 | 16506.2919
DSL | 772.3134 | 53.5197 | 46.5083 | 9684.7984 | 2642.9021 | 84.2481 | 637.0985 | 357.2389 | 402.9846 | 7000.9238 | 11001.9874 | 214.0273 | 0
Total | 263505.7485 | 40979.621 | 97018.9916 | 25622.7484 | 4273.3942 | 109148.942 | 3534.0145 | 770.9034 | 507.9978 | 8372.4546 | 11075.0068 | 300.8505 | 16506.2919
Grand Total | [11 empty] | 581616.9652
Percent By Vehicle Class & Fuel Type
Fuel | LDA | LDT1 | LDT2 | LHD1 | LHD2 | MDV | MH | OBUS | SBUS | T6 | T7 | UBUS | MCY
Gas | 99.71% | 99.87% | 99.95% | 62.2% | 38.15% | 99.92% | 81.97% | 53.66% | 20.67% | 16.38% | 0.6593% | 28.86% | 100%
DSL | 0.2931% | 0.1306% | 0.04794% | 37.8% | 61.85% | 0.07719% | 18.03% | 46.34% | 79.33% | 83.62% | 99.34% | 71.14% | 0%
Total | 100% | 100% | 100% | 100% | 100% | 100% | 100% | 100% | 100% | 100% | 100% | 100% | 100%
Overall Percent by Vehicle Class & Fuel Type
Fuel | LDA | LDT1 | LDT2 | LHD1 | LHD2 | MDV | MH | OBUS | SBUS | T6 | T7 | UBUS | MCY
Gas | 45.17% | 7.037% | 16.67% | 2.74% | 0.2803% | 18.75% | 0.4981% | 0.07112% | 0.01806% | 0.2358% | 0.01255% | 0.01493% | 2.838%
DSL | 0.1328% | 0.009202% | 0.007996% | 1.665% | 0.4544% | 0.01449% | 0.1095% | 0.06142% | 0.06929% | 1.204% | 1.892% | 0.0368% | 0%
Total | 45.31% | 7.046% | 16.68% | 4.405% | 0.7347% | 18.77% | 0.6076% | 0.1325% | 0.08734% | 1.44% | 1.904% | 0.05173% | 2.838%
TOG Run Exhaust Emission Rate (g/mile) by Vehicle Class & Fuel Type
Fuel | LDA | LDT1 | LDT2 | LHD1 | LHD2 | MDV | MH | OBUS | SBUS | T6 | T7 | UBUS | MCY
Gas | 0.055464 | 0.13763 | 0.081227 | 0.3008 | 0.24505 | 0.10844 | 0.32862 | 0.33655 | 2.5526 | 0.46306 | 1.1652 | 1.0524 | 3.4765
DSL | 0.044076 | 0.070935 | 0.048014 | 0.26239 | 0.24996 | 0.04278 | 0.28001 | 0.35159 | 0.24254 | 0.38719 | 0.36735 | 0.57547 | 0
TOG Evaporative Losses Emission Rate (g/mile) by Vehicle Class & Fuel Type
Fuel | LDA | LDT1 | LDT2 | LHD1 | LHD2 | MDV | MH | OBUS | SBUS | T6 | T7 | UBUS | MCY
Gas | 0.060313 | 0.17988 | 0.09876 | 0.21223 | 0.22353 | 0.10716 | 0.020648 | 0.23269 | 0.23479 | 0.40344 | 0.20341 | 0.038399 | 0.38549
DSL | 0 | 0 | 0 | 0 | 0 | 0 | 0 | 0 | 0 | 0 | 0 | 0 | 0
PM10 Emission Rate (g/mile) by Vehicle Class & Fuel Type
Fuel | LDA | LDT1 | LDT2 | LHD1 | LHD2 | MDV | MH | OBUS | SBUS | T6 | T7 | UBUS | MCY
Gas | 0.0040417 | 0.0040417 | 0.0020106 | 0.0033955 | 0.0032223 | 0.0021318 | 0.0034656 | 0.0011585 | 0.012328 | 0.0023893 | 0.0010141 | 0.0015225 | 0.00085524
DSL | 0.028446 | 0.051319 | 0.032644 | 0.052121 | 0.049814 | 0.030299 | 0.21189 | 0.16822 | 0.11305 | 0.20338 | 0.14287 | 0.23585 | 0
PM2.5 Emission Rate (g/mile) by Vehicle Class & Fuel Type
Fuel | LDA | LDT1 | LDT2 | LHD1 | LHD2 | MDV | MH | OBUS | SBUS | T6 | T7 | UBUS | MCY
GAS | 0.0015718 | 0.0036729 | 0.0018211 | 0.0031269 | 0.0029055 | 0.0019527 | 0.0031158 | 0.0010621 | 0.010485 | 0.0020872 | 0.00084279 | 0.0013229 | 0.00068349
DSL | 0.026171 | 0.047213 | 0.030033 | 0.047952 | 0.045829 | 0.027875 | 0.19494 | 0.15476 | 0.10401 | 0.18711 | 0.14287 | 0.21699 | 0
NOx Emission Rate (g/mile) by Vehicle Class & Fuel Type
Fuel | LDA | LDT1 | LDT2 | LHD1 | LHD2 | MDV | MH | OBUS | SBUS | T6 | T7 | UBUS | MCY
GAS | 0.13469 | 0.36267 | 0.2641 | 0.53825 | 0.48602 | 0.40747 | 1.1542 | 1.6918 | 2.597 | 1.4301 | 5.8351 | 3.3185 | 1.3273
DSL | 0.63007 | 0.7303 | 0.71781 | 4.147 | 3.9879 | 0.52166 | 8.0343 | 8.9975 | 10.5056 | 6.6987 | 7.9401 | 12.3046 | 0
CO Emission Rate (g/mile) by Vehicle Class & Fuel Type
Fuel | LDA | LDT1 | LDT2 | LHD1 | LHD2 | MDV | MH | OBUS | SBUS | T6 | T7 | UBUS | MCY
GAS | 1.4209 | 3.4397 | 2.0805 | 3.4948 | 3.3445 | 2.7435 | 8.3467 | 5.1815 | 37.7598 | 7.8887 | 37.5252 | 11.9269 | 37.4961
DSL | 0.21145 | 0.29377 | 0.23134 | 1.1742 | 1.1206 | 0.19792 | 0.75569 | 1.1077 | 0.63557 | 1.0586 | 1.4819 | 2.2124 | 0
SOx Emission Rate (g/mile) by Vehicle CLass & Fuel Type
Fuel | LDA | LDT1 | LDT2 | LHD1 | LHD2 | MDV | MH | OBUS | SBUS | T6 | T7 | UBUS | MCY
GAS | 0.0033564 | 0.003896 | 0.0045807 | 0.0097383 | 0.0097343 | 0.0057957 | 0.0069795 | 0.0069301 | 0.0080761 | 0.0069763 | 0.0064183 | 0.0076468 | 0.0022325
DSL | 0.0035672 | 0.0036091 | 0.0035701 | 0.0050045 | 0.0050029 | 0.0036066 | 0.011511 | 0.014147 | 0.012402 | 0.011437 | 0.016657 | 0.023696 | 0
ROG Emission Rate (g/mile) by Vehicle CLass & Fuel Type
Fuel | LDA | LDT1 | LDT2 | LHD1 | LHD2 | MDV | MH | OBUS | SBUS | T6 | T7 | UBUS | MCY
GAS | 0.040705 | 0.10752 | 0.060393 | 0.26213 | 0.21066 | 0.076463 | 0.27918 | 0.28751 | 2.3609 | 0.40977 | 1.0197 | 0.96638 | 3.196
DSL | 0.038716 | 0.06231 | 0.042175 | 0.23048 | 0.21957 | 0.037578 | 0.24596 | 0.30884 | 0.21305 | 0.34011 | 0.32268 | 0.50549 | 0
CO2 Emission Rate (g/mile) by Vehicle CLass & Fuel Type
Fuel | LDA | LDT1 | LDT2 | LHD1 | LHD2 | MDV | MH | OBUS | SBUS | T6 | T7 | UBUS | MCY
GAS | 333.8537 | 384.5017 | 455.3942 | 969.221 | 969.221 | 576.0051 | 685.1323 | 685.1323 | 742.1238 | 685.1323 | 580.5715 | 744.191 | 154.3565
DSL | 373.6565 | 378.0501 | 373.9682 | 524.2169 | 524.0487 | 377.7932 | 1205.7544 | 1482.8415 | 1299.9648 | 1198.7979 | 1745.8812 | 2482.1762 | 0
CO2 - Pavely Emission Rate (g/mile) by Vehicle CLass & Fuel Type
Fuel | LDA | LDT1 | LDT2 | LHD1 | LHD2 | MDV | MH | OBUS | SBUS | T6 | T7 | UBUS | MCY
GAS | 291.8562 | 341.4733 | 414.4145 | 954.6827 | 954.6827 | 539.2886 | 674.8553 | 674.8553 | 730.992 | 674.8553 | 571.8629 | 733.0281 | 152.0412
DSL | 318.7793 | 323.944 | 328.134 | 516.3536 | 516.188 | 348.1882 | 1187.6681 | 1460.5989 | 1280.4653 | 1180.8159 | 1719.693 | 2444.9436 | 0
CARB TOG Speciation Profile Run Exhaust | [6 empty] | CARB TOG Speciation Profile Evaporative Losses
CAS# | Chemical Name |  | Fraction |  |  |  | CAS# | Chemical Name |  | Fraction
75070 | Acetaldehyde |  | 0.0028 |  |  |  | 71432 | Benzene |  | 0.0036
107028 | Acrolein |  | 0.0013 |  |  |  | 100414 | Ethylbenzene |  | 0.00118
71432 | Benzene |  | 0.0247 |  |  |  | 110543 | Hexane |  | 0.0154
106990 | 1,3-Butadiene |  | 0.0055 |  |  |  | 108883 | Toluene |  | 0.017
100414 | Ethylbenzene |  | 0.0105 |  |  |  | 1330207 | Xylenes |  | 0.00578
50000 | Formaldehyde |  | 0.0158
110543 | Hexane |  | 0.016
67561 | Methanol |  | 0.0012
78933 | Methyl Ethyl Ketone |  | 0.0002
91203 | Naphthalene |  | 0.0005
115071 | Propylene |  | 0.0306
100425 | Styrene |  | 0.0012
108883 | Toluene |  | 0.0576
1330207 | Xylenes |  | 0.048

## Emissions
Street Name: |  | XXX
Street AADT: |  | 100000 |  |  |  |  | County Code: |  | 10
Use County Trk % |  | Y | 5.656% | 5656.3945 | Adjustment |  | County Abbr.: |  | FRE |  |  |  |  | Street Name: |  | XXX
User Truck %: |  | 3 |  | 3000 | 0.53037 |  | Facility ID: |  | 1 | [6 empty] | 1-1 -1
Days / Year |  | 365 |  |  |  |  | Device ID |  | 1 |  |  |  |  | PM2.5
Average Speed: |  | 0-70 | MPH |  |  |  |  | Process ID: | 1 |  |  |  |  | Hour | FRE | % of Total | Lbs/Hour | All Veh | g/VMT
Distance Modeled: |  | 1609.344 | meters = | 5280.2577 | Feet | [8 empty] | 0 | #DIV/0! | #DIV/0! | #DIV/0! | #DIV/0! | #DIV/0!
Emissions Start Year: |  | 2014 | [11 empty] | 1 | #DIV/0! | #DIV/0! | #DIV/0! | #DIV/0! | #DIV/0!
[14 empty] | 2 | #DIV/0! | #DIV/0! | #DIV/0! | #DIV/0! | #DIV/0!
[14 empty] | 3 | #DIV/0! | #DIV/0! | #DIV/0! | #DIV/0! | #DIV/0!
AADT by Vehicle Class & Fuel Type | [13 empty] | 4 | #DIV/0! | #DIV/0! | #DIV/0! | #DIV/0! | #DIV/0!
Fuel | LDA | LDT1 | LDT2 | LHD1 | LHD2 | MDV | MH | OBUS | SBUS | T6 | T7 | UBUS | MCY | 5 | #DIV/0! | #DIV/0! | #DIV/0! | #DIV/0! | #DIV/0!
Gas | 45172.9318 | 7036.6072 | 16672.9117 | 2740.2829 | 280.3378 | 18751.9795 | 498.0797 | 71.1232 | 18.0554 | 235.8134 | 12.5546 | 14.9279 | 2838.0004 | 6 | #DIV/0! | #DIV/0! | #DIV/0! | #DIV/0! | #DIV/0!
DSL | 132.7873 | 9.2019 | 7.9964 | 1665.1506 | 454.4059 | 14.4851 | 109.5392 | 61.4217 | 69.2869 | 1203.7001 | 1891.6208 | 36.7987 | 0 | 7 | #DIV/0! | #DIV/0! | #DIV/0! | #DIV/0! | #DIV/0!
Totals | 45305.7191 | 7045.8091 | 16680.9081 | 4405.4335 | 734.7437 | 18766.4646 | 607.6189 | 132.5449 | 87.3423 | 1439.5135 | 1904.1753 | 51.7266 | 2838.0004 | 8 | #DIV/0! | #DIV/0! | #DIV/0! | #DIV/0! | #DIV/0!
[14 empty] | 9 | #DIV/0! | #DIV/0! | #DIV/0! | #DIV/0! | #DIV/0!
TOG Run Exhaust Emissions (lbs/day) by Vehicles Class & Fuel Type | [13 empty] | 10 | #DIV/0! | #DIV/0! | #DIV/0! | #DIV/0! | #DIV/0!
Fuel | LDA | LDT1 | LDT2 | LHD1 | LHD2 | MDV | MH | OBUS | SBUS | T6 | T7 | UBUS | MCY | 11 | #DIV/0! | #DIV/0! | #DIV/0! | #DIV/0! | #DIV/0!
Gas | 5.5238 | 2.1351 | 2.9858 | 1.8173 | 0.15146 | 4.483 | 0.36086 | 0.052773 | 0.10161 | 0.24075 | 0.032252 | 0.034637 | 21.7519 | 12 | #DIV/0! | #DIV/0! | #DIV/0! | #DIV/0! | #DIV/0!
DSL | 0.012903 | 0.0014391 | 0.00084646 | 0.96326 | 0.25042 | 0.0013662 | 0.067622 | 0.047611 | 0.03705 | 1.0275 | 1.532 | 0.046688 | 0 | 13 | #DIV/0! | #DIV/0! | #DIV/0! | #DIV/0! | #DIV/0!
Sum | 5.5367 | 2.1366 | 2.9866 | 2.7806 | 0.40188 | 4.4844 | 0.42848 | 0.10038 | 0.13866 | 1.2683 | 1.5643 | 0.081325 | 21.7519 | 14 | #DIV/0! | #DIV/0! | #DIV/0! | #DIV/0! | #DIV/0!
[10 empty] | Lbs / Yr | 15935.913 | lbs/Day | 43.66 | 15 | #DIV/0! | #DIV/0! | #DIV/0! | #DIV/0! | #DIV/0!
[12 empty] | GAS | 39.6713 | 16 | #DIV/0! | #DIV/0! | #DIV/0! | #DIV/0! | #DIV/0!
TOG Evaporative Losses Emissions (lbs/day) by Vehicles Class & Fuel Type | [13 empty] | 17 | #DIV/0! | #DIV/0! | #DIV/0! | #DIV/0! | #DIV/0!
Fuel | LDA | LDT1 | LDT2 | LHD1 | LHD2 | MDV | MH | OBUS | SBUS | T6 | T7 | UBUS | MCY | 18 | #DIV/0! | #DIV/0! | #DIV/0! | #DIV/0! | #DIV/0!
Gas | 6.0067 | 2.7905 | 3.6303 | 1.2822 | 0.13815 | 4.4301 | 0.022674 | 0.036487 | 0.0093462 | 0.20974 | 0.0056303 | 0.0012638 | 2.412 | 19 | #DIV/0! | #DIV/0! | #DIV/0! | #DIV/0! | #DIV/0!
DSL | 0 | 0 | 0 | 0 | 0 | 0 | 0 | 0 | 0 | 0 | 0 | 0 | 0 | 20 | #DIV/0! | #DIV/0! | #DIV/0! | #DIV/0! | #DIV/0!
Sum | 6.0067 | 2.7905 | 3.6303 | 1.2822 | 0.13815 | 4.4301 | 0.022674 | 0.036487 | 0.0093462 | 0.20974 | 0.0056303 | 0.0012638 | 2.412 | 21 | #DIV/0! | #DIV/0! | #DIV/0! | #DIV/0! | #DIV/0!
[10 empty] | Lbs / Yr | 7655.9114 | lbs/Day | 20.9751 | 22 | #DIV/0! | #DIV/0! | #DIV/0! | #DIV/0! | #DIV/0!
[14 empty] | 23 | #DIV/0! | #DIV/0! | #DIV/0! | #DIV/0! | #DIV/0!
PM10 Emissions (lbs/day) by Vehicles Class & Fuel Type | [13 empty] | Totals | #DIV/0! | #DIV/0! | #DIV/0! | #DIV/0!
Fuel | LDA | LDT1 | LDT2 | LHD1 | LHD2 | MDV | MH | OBUS | SBUS | T6 | T7 | UBUS | MCY |  |  | Max Hourly | #DIV/0!
Gas | 0.40253 | 0.062702 | 0.073906 | 0.020514 | 0.0019916 | 0.088133 | 0.0038056 | 0.00018165 | 0.00049073 | 0.0012422 | 2.8069e-05 | 5.0108e-05 | 0.0053512
DSL | 0.0083278 | 0.0010411 | 0.0005755 | 0.19134 | 0.049905 | 0.00096761 | 0.051171 | 0.02278 | 0.01727 | 0.53974 | 0.59582 | 0.019135 | 0
Sum | 0.41085 | 0.063743 | 0.074481 | 0.21186 | 0.051897 | 0.089101 | 0.054976 | 0.022961 | 0.01776 | 0.54098 | 0.59585 | 0.019185 | 0.0053512
[8 empty] | DSL Only | 1.4981 | Lbs / Yr | 788.0335 | lbs/Day | 2.159
PM2.5 Emissions (lbs/day) by Vehicles Class & Fuel Type
Fuel | LDA | LDT1 | LDT2 | LHD1 | LHD2 | MDV | MH | OBUS | SBUS | T6 | T7 | UBUS | MCY
Gas | 0.15654 | 0.05698 | 0.066943 | 0.018891 | 0.0017958 | 0.080728 | 0.0034215 | 0.00016655 | 0.00041737 | 0.0010851 | 2.3328e-05 | 4.3538e-05 | 0.0042766
DSL | 0.0076616 | 0.00095783 | 0.00052946 | 0.17604 | 0.045913 | 0.0008902 | 0.047077 | 0.020957 | 0.015888 | 0.49656 | 0.59582 | 0.017604 | 0
Sum | 0.1642 | 0.057938 | 0.067472 | 0.19493 | 0.047708 | 0.081618 | 0.050499 | 0.021124 | 0.016305 | 0.49764 | 0.59584 | 0.017648 | 0.0042766
[10 empty] | Lbs / Yr | 663.2806 | lbs/Day | 1.8172
Street Name: |  | XXX
1-1 -1
NOx Emissions (lbs/day) by Vehicles Class & Fuel Type
Fuel | LDA | LDT1 | LDT2 | LHD1 | LHD2 | MDV | MH | OBUS | SBUS | T6 | T7 | UBUS | MCY
Gas | 13.4139 | 5.6263 | 9.7078 | 3.2518 | 0.30039 | 16.8457 | 1.2675 | 0.26527 | 0.10338 | 0.74351 | 0.16151 | 0.10922 | 8.3046
DSL | 0.18446 | 0.014816 | 0.012655 | 15.2242 | 3.9952 | 0.016659 | 1.9403 | 1.2184 | 1.6048 | 17.777 | 33.1139 | 0.99827 | 0
Sum | 13.5983 | 5.6411 | 9.7205 | 18.476 | 4.2956 | 16.8623 | 3.2077 | 1.4837 | 1.7082 | 18.5205 | 33.2754 | 1.1075 | 8.3046 | Street Name: |  | XXX
[10 empty] | Lbs / Yr | 49713.5378 | lbs/Day | 136.2015 |  |  | 1-1 -1
PM10 (DSL)
CO Emissions (lbs/day) by Vehicles Class & Fuel Type | [13 empty] | Hour | FRE | % of Total | Lbs/Hour | Diesel Veh | g/VMT
Fuel | LDA | LDT1 | LDT2 | LHD1 | LHD2 | MDV | MH | OBUS | SBUS | T6 | T7 | UBUS | MCY | 0 | #DIV/0! | #DIV/0! | #DIV/0! | #DIV/0! | #DIV/0!
Gas | 141.5093 | 53.3623 | 76.4772 | 21.1138 | 2.0671 | 113.4241 | 9.1656 | 0.81249 | 1.5031 | 4.1013 | 1.0387 | 0.39253 | 234.6103 | 1 | #DIV/0! | #DIV/0! | #DIV/0! | #DIV/0! | #DIV/0!
DSL | 0.061903 | 0.0059598 | 0.0040784 | 4.3108 | 1.1226 | 0.0063206 | 0.1825 | 0.15 | 0.097088 | 2.8094 | 6.1801 | 0.17949 | 0 | 2 | #DIV/0! | #DIV/0! | #DIV/0! | #DIV/0! | #DIV/0!
Sum | 141.5712 | 53.3683 | 76.4813 | 25.4246 | 3.1897 | 113.4305 | 9.3481 | 0.96249 | 1.6002 | 6.9108 | 7.2188 | 0.57202 | 234.6103 | 3 | #DIV/0! | #DIV/0! | #DIV/0! | #DIV/0! | #DIV/0!
[10 empty] | Lbs / Yr | 246261.1669 | lbs/Day | 674.6881 | 4 | #DIV/0! | #DIV/0! | #DIV/0! | #DIV/0! | #DIV/0!
[14 empty] | 5 | #DIV/0! | #DIV/0! | #DIV/0! | #DIV/0! | #DIV/0!
SOx Emissions (lbs/day) by Vehicles Class & Fuel Type | [13 empty] | 6 | #DIV/0! | #DIV/0! | #DIV/0! | #DIV/0! | #DIV/0!
Fuel | LDA | LDT1 | LDT2 | LHD1 | LHD2 | MDV | MH | OBUS | SBUS | T6 | T7 | UBUS | MCY | 7 | #DIV/0! | #DIV/0! | #DIV/0! | #DIV/0! | #DIV/0!
Gas | 0.33427 | 0.060441 | 0.16838 | 0.058834 | 0.0060163 | 0.23961 | 0.0076643 | 0.0010867 | 0.00032148 | 0.003627 | 0.00017765 | 0.00025167 | 0.013969 | 8 | #DIV/0! | #DIV/0! | #DIV/0! | #DIV/0! | #DIV/0!
DSL | 0.0010443 | 7.3219e-05 | 6.294e-05 | 0.018372 | 0.005012 | 0.00011518 | 0.0027799 | 0.0019157 | 0.0018945 | 0.030352 | 0.069465 | 0.0019225 | 0 | 9 | #DIV/0! | #DIV/0! | #DIV/0! | #DIV/0! | #DIV/0!
Sum | 0.33531 | 0.060514 | 0.16844 | 0.077206 | 0.011028 | 0.23972 | 0.010444 | 0.0030024 | 0.002216 | 0.033979 | 0.069643 | 0.0021741 | 0.013969 | 10 | #DIV/0! | #DIV/0! | #DIV/0! | #DIV/0! | #DIV/0!
[10 empty] | Lbs / Yr | 375.0937 | lbs/Day | 1.0277 | 11 | #DIV/0! | #DIV/0! | #DIV/0! | #DIV/0! | #DIV/0!
[14 empty] | 12 | #DIV/0! | #DIV/0! | #DIV/0! | #DIV/0! | #DIV/0!
ROG Emissions (lbs/day) by Vehicles Class & Fuel Type | [13 empty] | 13 | #DIV/0! | #DIV/0! | #DIV/0! | #DIV/0! | #DIV/0!
Fuel | LDA | LDT1 | LDT2 | LHD1 | LHD2 | MDV | MH | OBUS | SBUS | T6 | T7 | UBUS | MCY | 14 | #DIV/0! | #DIV/0! | #DIV/0! | #DIV/0! | #DIV/0!
Gas | 4.0539 | 1.6681 | 2.22 | 1.5837 | 0.1302 | 3.1612 | 0.30657 | 0.045083 | 0.09398 | 0.21304 | 0.028225 | 0.031805 | 19.997 | 15 | #DIV/0! | #DIV/0! | #DIV/0! | #DIV/0! | #DIV/0!
DSL | 0.011334 | 0.0012641 | 0.00074353 | 0.84613 | 0.21997 | 0.0012001 | 0.059399 | 0.041821 | 0.032545 | 0.90259 | 1.3457 | 0.04101 | 0 | 16 | #DIV/0! | #DIV/0! | #DIV/0! | #DIV/0! | #DIV/0!
Sum | 4.0653 | 1.6693 | 2.2207 | 2.4298 | 0.35017 | 3.1624 | 0.36597 | 0.086904 | 0.12652 | 1.1156 | 1.3739 | 0.072816 | 19.997 | 17 | #DIV/0! | #DIV/0! | #DIV/0! | #DIV/0! | #DIV/0!
[10 empty] | Lbs / Yr | 13518.2926 | lbs/Day | 37.0364 | 18 | #DIV/0! | #DIV/0! | #DIV/0! | #DIV/0! | #DIV/0!
[14 empty] | 19 | #DIV/0! | #DIV/0! | #DIV/0! | #DIV/0! | #DIV/0!
CO2 Emissions (lbs/day) by Vehicles Class & Fuel Type | [13 empty] | 20 | #DIV/0! | #DIV/0! | #DIV/0! | #DIV/0! | #DIV/0!
Fuel | LDA | LDT1 | LDT2 | LHD1 | LHD2 | MDV | MH | OBUS | SBUS | T6 | T7 | UBUS | MCY | 21 | #DIV/0! | #DIV/0! | #DIV/0! | #DIV/0! | #DIV/0!
Gas | 33249.3126 | 5964.9904 | 16739.6764 | 5855.5322 | 599.0356 | 23813.4103 | 752.3526 | 107.432 | 29.5414 | 356.1977 | 16.0696 | 24.4924 | 965.7965 | 22 | #DIV/0! | #DIV/0! | #DIV/0! | #DIV/0! | #DIV/0!
DSL | 109.3899 | 7.6696 | 6.5929 | 1924.4768 | 525.0055 | 12.0649 | 291.1901 | 200.8004 | 198.578 | 3181.357 | 7281.0985 | 201.3784 | 0 | 23 | #DIV/0! | #DIV/0! | #DIV/0! | #DIV/0! | #DIV/0!
Sum | 33358.7025 | 5972.66 | 16746.2693 | 7780.009 | 1124.0411 | 23825.4752 | 1043.5426 | 308.2324 | 228.1194 | 3537.5547 | 7297.1681 | 225.8708 | 965.7965 | Totals | #DIV/0! | #DIV/0! | #DIV/0! | #DIV/0!
[10 empty] | Lbs / Yr | 37380906.2052 | lbs/Day | 102413.4417 |  |  | Max Hourly | #DIV/0!
CO2 - Pavely Emissions (lbs/day) by Vehicles Class & Fuel Type
Fuel | LDA | LDT1 | LDT2 | LHD1 | LHD2 | MDV | MH | OBUS | SBUS | T6 | T7 | UBUS | MCY
Gas | 29066.6722 | 5297.4666 | 15233.3205 | 5767.6992 | 590.0501 | 22295.464 | 741.0673 | 105.8206 | 29.0983 | 350.8547 | 15.8286 | 24.125 | 951.3096
DSL | 93.3243 | 6.572 | 5.7849 | 1895.6096 | 517.1304 | 11.1195 | 286.8222 | 197.7884 | 195.5993 | 3133.6366 | 7171.882 | 198.3577 | 0
Sum | 29159.9965 | 5304.0386 | 15239.1054 | 7663.3088 | 1107.1804 | 22306.5835 | 1027.8895 | 303.6089 | 224.6976 | 3484.4913 | 7187.7106 | 222.4827 | 951.3096
[10 empty] | Lbs / Yr | 34376577.3217 | lbs/Day | 94182.4036
Street Name: |  | XXX | [11 empty] | Street Name: |  | XXX
|  | 1-1 -1 | [13 empty] | 1-1 -1
TOG
Toxic Emissions by Vehicles Category (Lbs/Day) | [13 empty] | Hour | FRE | % of Total | Run Exhaust Lbs/Hour | Evaporative Losses Lbs/Hour | Total Lb/Hour | Gasoline Vehicles | g/VMT
Running Exhaust | [13 empty] | 0 | #DIV/0! | #DIV/0! | #DIV/0! | #DIV/0! | #DIV/0! | #DIV/0! | #DIV/0!
CAS# | LDA | LDT1 | LDT2 | LHD1 | LHD2 | MDV | MH | OBUS | SBUS | T6 | T7 | UBUS | MCY | 1 | #DIV/0! | #DIV/0! | #DIV/0! | #DIV/0! | #DIV/0! | #DIV/0! | #DIV/0!
75070 | 0.015467 | 0.0059784 | 0.0083602 | 0.0050884 | 0.00042408 | 0.012552 | 0.0010104 | 0.00014776 | 0.0002845 | 0.00067409 | 9.0305e-05 | 9.6985e-05 | 0.060905 | 2 | #DIV/0! | #DIV/0! | #DIV/0! | #DIV/0! | #DIV/0! | #DIV/0! | #DIV/0!
107028 | 0.0071809 | 0.0027757 | 0.0038815 | 0.0023625 | 0.0001969 | 0.0058279 | 0.00046912 | 6.8605e-05 | 0.00013209 | 0.00031297 | 4.1927e-05 | 4.5029e-05 | 0.028278 | 3 | #DIV/0! | #DIV/0! | #DIV/0! | #DIV/0! | #DIV/0! | #DIV/0! | #DIV/0!
71432 | 0.13644 | 0.052738 | 0.073749 | 0.044887 | 0.003741 | 0.11073 | 0.0089132 | 0.0013035 | 0.0025097 | 0.0059464 | 0.00079662 | 0.00085554 | 0.53727 | 4 | #DIV/0! | #DIV/0! | #DIV/0! | #DIV/0! | #DIV/0! | #DIV/0! | #DIV/0!
106990 | 0.030381 | 0.011743 | 0.016422 | 0.0099951 | 0.00083302 | 0.024657 | 0.0019847 | 0.00029025 | 0.00055885 | 0.0013241 | 0.00017739 | 0.00019051 | 0.11964 | 5 | #DIV/0! | #DIV/0! | #DIV/0! | #DIV/0! | #DIV/0! | #DIV/0! | #DIV/0!
100414 | 0.058 | 0.022419 | 0.031351 | 0.019082 | 0.0015903 | 0.047072 | 0.003789 | 0.00055412 | 0.0010669 | 0.0025278 | 0.00033864 | 0.00036369 | 0.2284 | 6 | #DIV/0! | #DIV/0! | #DIV/0! | #DIV/0! | #DIV/0! | #DIV/0! | #DIV/0!
50000 | 0.087276 | 0.033735 | 0.047176 | 0.028713 | 0.002393 | 0.070831 | 0.0057016 | 0.00083382 | 0.0016054 | 0.0038038 | 0.00050958 | 0.00054727 | 0.34368 | 7 | #DIV/0! | #DIV/0! | #DIV/0! | #DIV/0! | #DIV/0! | #DIV/0! | #DIV/0!
110543 | 0.08838 | 0.034162 | 0.047773 | 0.029077 | 0.0024233 | 0.071728 | 0.0057738 | 0.00084437 | 0.0016257 | 0.0038519 | 0.00051603 | 0.0005542 | 0.34803 | 8 | #DIV/0! | #DIV/0! | #DIV/0! | #DIV/0! | #DIV/0! | #DIV/0! | #DIV/0!
67561 | 0.0066285 | 0.0025622 | 0.003583 | 0.0021808 | 0.00018175 | 0.0053796 | 0.00043303 | 6.3328e-05 | 0.00012193 | 0.00028889 | 3.8702e-05 | 4.1565e-05 | 0.026102 | 9 | #DIV/0! | #DIV/0! | #DIV/0! | #DIV/0! | #DIV/0! | #DIV/0! | #DIV/0!
78933 | 0.0011048 | 0.00042703 | 0.00059716 | 0.00036346 | 3.0292e-05 | 0.0008966 | 7.2172e-05 | 1.0555e-05 | 2.0322e-05 | 4.8149e-05 | 6.4504e-06 | 6.9275e-06 | 0.0043504 | 10 | #DIV/0! | #DIV/0! | #DIV/0! | #DIV/0! | #DIV/0! | #DIV/0! | #DIV/0!
91203 | 0.0027619 | 0.0010676 | 0.0014929 | 0.00090865 | 7.5729e-05 | 0.0022415 | 0.00018043 | 2.6387e-05 | 5.0804e-05 | 0.00012037 | 1.6126e-05 | 1.7319e-05 | 0.010876 | 11 | #DIV/0! | #DIV/0! | #DIV/0! | #DIV/0! | #DIV/0! | #DIV/0! | #DIV/0!
115071 | 0.16903 | 0.065335 | 0.091365 | 0.055609 | 0.0046346 | 0.13718 | 0.011042 | 0.0016149 | 0.0031092 | 0.0073668 | 0.00098691 | 0.0010599 | 0.66561 | 12 | #DIV/0! | #DIV/0! | #DIV/0! | #DIV/0! | #DIV/0! | #DIV/0! | #DIV/0!
100425 | 0.0066285 | 0.0025622 | 0.003583 | 0.0021808 | 0.00018175 | 0.0053796 | 0.00043303 | 6.3328e-05 | 0.00012193 | 0.00028889 | 3.8702e-05 | 4.1565e-05 | 0.026102 | 13 | #DIV/0! | #DIV/0! | #DIV/0! | #DIV/0! | #DIV/0! | #DIV/0! | #DIV/0!
108883 | 0.31817 | 0.12298 | 0.17198 | 0.10468 | 0.008724 | 0.25822 | 0.020786 | 0.0030397 | 0.0058527 | 0.013867 | 0.0018577 | 0.0019951 | 1.2529 | 14 | #DIV/0! | #DIV/0! | #DIV/0! | #DIV/0! | #DIV/0! | #DIV/0! | #DIV/0!
1330207 | 0.26514 | 0.10249 | 0.14332 | 0.08723 | 0.00727 | 0.21518 | 0.017321 | 0.0025331 | 0.0048772 | 0.011556 | 0.0015481 | 0.0016626 | 1.0441 | 15 | #DIV/0! | #DIV/0! | #DIV/0! | #DIV/0! | #DIV/0! | #DIV/0! | #DIV/0!
Evaporavtive Losses | [13 empty] | 16 | #DIV/0! | #DIV/0! | #DIV/0! | #DIV/0! | #DIV/0! | #DIV/0! | #DIV/0!
71432 | 0.021624 | 0.010046 | 0.013069 | 0.0046158 | 0.00049735 | 0.015948 | 8.1627e-05 | 0.00013135 | 3.3646e-05 | 0.00075508 | 2.0269e-05 | 4.5495e-06 | 0.0086832 | 17 | #DIV/0! | #DIV/0! | #DIV/0! | #DIV/0! | #DIV/0! | #DIV/0! | #DIV/0!
100414 | 0.0070879 | 0.0032928 | 0.0042837 | 0.001513 | 0.00016302 | 0.0052275 | 2.6755e-05 | 4.3054e-05 | 1.1029e-05 | 0.0002475 | 6.6437e-06 | 1.4912e-06 | 0.0028461 | 18 | #DIV/0! | #DIV/0! | #DIV/0! | #DIV/0! | #DIV/0! | #DIV/0! | #DIV/0!
110543 | 0.092503 | 0.042974 | 0.055906 | 0.019746 | 0.0021276 | 0.068224 | 0.00034918 | 0.0005619 | 0.00014393 | 0.0032301 | 8.6706e-05 | 1.9462e-05 | 0.037145 | 19 | #DIV/0! | #DIV/0! | #DIV/0! | #DIV/0! | #DIV/0! | #DIV/0! | #DIV/0!
108883 | 0.10211 | 0.047439 | 0.061715 | 0.021797 | 0.0023486 | 0.075312 | 0.00038546 | 0.00062028 | 0.00015889 | 0.0035657 | 9.5715e-05 | 2.1484e-05 | 0.041004 | 20 | #DIV/0! | #DIV/0! | #DIV/0! | #DIV/0! | #DIV/0! | #DIV/0! | #DIV/0!
1330207 | 0.034719 | 0.016129 | 0.020983 | 0.007411 | 0.00079853 | 0.025606 | 0.00013106 | 0.00021089 | 5.4021e-05 | 0.0012123 | 3.2543e-05 | 7.3045e-06 | 0.013941 | 21 | #DIV/0! | #DIV/0! | #DIV/0! | #DIV/0! | #DIV/0! | #DIV/0! | #DIV/0!
[14 empty] | 22 | #DIV/0! | #DIV/0! | #DIV/0! | #DIV/0! | #DIV/0! | #DIV/0! | #DIV/0!
[14 empty] | 23 | #DIV/0! | #DIV/0! | #DIV/0! | #DIV/0! | #DIV/0! | #DIV/0! | #DIV/0!
[14 empty] | Totals | #DIV/0! | #DIV/0! | #DIV/0! | #DIV/0! | #DIV/0! | #DIV/0!
[18 empty] | Max Hourly | #DIV/0!
|  | Street Name: |  | XXX
1-1 -1
District HARP OnRamp Input Table
|  | County | Facility | Calendar | Device | Process |  | lbs
|  | Code | ID | Year | ID | ID | CAS# | Annual | Hourly
|  | 10 | 1 | 2014 | 1 | 1 | 9901 | 546.7968 | 0.06242
|  | 10 | 1 | 2014 | 1 | 1 | 75070 | 40.5441 | 0.0046283
|  | 10 | 1 | 2014 | 1 | 1 | 107028 | 18.824 | 0.0021489
|  | 10 | 1 | 2014 | 1 | 1 | 71432 | 385.2179 | 0.043975
|  | 10 | 1 | 2014 | 1 | 1 | 106990 | 79.6401 | 0.0090913
|  | 10 | 1 | 2014 | 1 | 1 | 100414 | 161.0742 | 0.018387
|  | 10 | 1 | 2014 | 1 | 1 | 50000 | 228.7844 | 0.026117
|  | 10 | 1 | 2014 | 1 | 1 | 110543 | 349.5814 | 0.039907
|  | 10 | 1 | 2014 | 1 | 1 | 67561 | 17.376 | 0.0019836
|  | 10 | 1 | 2014 | 1 | 1 | 78933 | 2.896 | 0.00033059
|  | 10 | 1 | 2014 | 1 | 1 | 91203 | 7.24 | 0.00082649
|  | 10 | 1 | 2014 | 1 | 1 | 115071 | 443.0887 | 0.050581
|  | 10 | 1 | 2014 | 1 | 1 | 100425 | 17.376 | 0.0019836
|  | 10 | 1 | 2014 | 1 | 1 | 108883 | 964.1999 | 0.11007
|  | 10 | 1 | 2014 | 1 | 1 | 1330207 | 739.2923 | 0.084394

## Scalar Factors
[7 empty] | LDV Diesel VMT | Total Diesel VMT | Scalar Gasoline | Scalar Diesel Only
Season | Area | Scen Year | HR | All LDV VMT | HD VMT | Total
|  |  | 0 |  |  | 0 |  | 0 | #DIV/0! | #DIV/0!
|  |  | 1 |  |  | 0 |  | 0 | #DIV/0! | #DIV/0!
|  |  | 2 |  |  | 0 |  | 0 | #DIV/0! | #DIV/0!
|  |  | 3 |  |  | 0 |  | 0 | #DIV/0! | #DIV/0!
|  |  | 4 |  |  | 0 |  | 0 | #DIV/0! | #DIV/0!
|  |  | 5 |  |  | 0 |  | 0 | #DIV/0! | #DIV/0!
|  |  | 6 |  |  | 0 |  | 0 | #DIV/0! | #DIV/0!
|  |  | 7 |  |  | 0 |  | 0 | #DIV/0! | #DIV/0!
|  |  | 8 |  |  | 0 |  | 0 | #DIV/0! | #DIV/0!
|  |  | 9 |  |  | 0 |  | 0 | #DIV/0! | #DIV/0!
|  |  | 10 |  |  | 0 |  | 0 | #DIV/0! | #DIV/0!
|  |  | 11 |  |  | 0 |  | 0 | #DIV/0! | #DIV/0!
|  |  | 12 |  |  | 0 |  | 0 | #DIV/0! | #DIV/0!
|  |  | 13 |  |  | 0 |  | 0 | #DIV/0! | #DIV/0!
|  |  | 14 |  |  | 0 |  | 0 | #DIV/0! | #DIV/0!
|  |  | 15 |  |  | 0 |  | 0 | #DIV/0! | #DIV/0!
|  |  | 16 |  |  | 0 |  | 0 | #DIV/0! | #DIV/0!
|  |  | 17 |  |  | 0 |  | 0 | #DIV/0! | #DIV/0!
|  |  | 18 |  |  | 0 |  | 0 | #DIV/0! | #DIV/0!
|  |  | 19 |  |  | 0 |  | 0 | #DIV/0! | #DIV/0!
|  |  | 20 |  |  | 0 |  | 0 | #DIV/0! | #DIV/0!
|  |  | 21 |  |  | 0 |  | 0 | #DIV/0! | #DIV/0!
|  |  | 22 |  |  | 0 |  | 0 | #DIV/0! | #DIV/0!
|  |  | 23 |  |  | 0 |  | 0 | #DIV/0! | #DIV/0!
|  | Totals |  | 0 | 0 | 0 |  | 0 | #DIV/0! | #DIV/0!
|  | Max Values |  | 0 | 0 | 0 |  | 0

## 70 Year Exposure Adjustments
| No. Years: | 22 |  |  |  | Gasoline |  |  |  | Diesel
| Risk Year | Period (years) | Age Sensitivity Factor | Sensitivity Weighting Factor | EMFAC Year | VMT /1000 | Tons /day | Emission Rate (g/vehicle-mile) | Sensitivity Weighted Emission Rate (g/vehicle-mile) | VMT /1000 | Tons /day | Emission Rate (g/vehicle-mile) | Sensitivity Weighted Emission Rate (g/vehiclemile)
| 1 | 1 | 10 | 0.14286 | 2014 | 22317.3255 | 5.1133 | 0.20785 | 0.029693 | 2905.079 | 0.45368 | 0.14168 | 0.020239
| 2 | 1 | 10 | 0.14286 | 2015 | 22764.1951 | 4.7549 | 0.18949 | 0.02707 | 3027.8022 | 0.3587 | 0.10748 | 0.015354
* | 3 | 1 | 4.75 | 0.067857 | 2016 | 23211.5929 | 4.4364 | 0.17339 | 0.011766 | 3150.4993 | 0.31537 | 0.090813 | 0.0061623
| 4 | 1 | 3 | 0.042857 | 2017 | 23655.9822 | 4.1243 | 0.15816 | 0.0067785 | 3273.5902 | 0.28477 | 0.078917 | 0.0033821
| 5 | 1 | 3 | 0.042857 | 2018 | 24027.2303 | 3.8691 | 0.14609 | 0.0062609 | 3357.4306 | 0.2788 | 0.075334 | 0.0032286
| 6 | 1 | 3 | 0.042857 | 2019 | 24402.3067 | 3.6812 | 0.13685 | 0.0058652 | 3438.8874 | 0.27367 | 0.072196 | 0.0030941
| 7 | 1 | 3 | 0.042857 | 2020 | 24770.1323 | 3.5554 | 0.13021 | 0.0055806 | 3514.8744 | 0.26473 | 0.068327 | 0.0029283
| 8 | 1 | 3 | 0.042857 | 2021 | 25427.2902 | 3.4686 | 0.12375 | 0.0053037 | 3596.2456 | 0.25675 | 0.06477 | 0.0027758
| 9 | 1 | 3 | 0.042857 | 2022 | 26068.0744 | 3.3899 | 0.11797 | 0.005056 | 3673.7621 | 0.25655 | 0.063352 | 0.0027151
| 10 | 1 | 3 | 0.042857 | 2023 | 26707.1841 | 3.3392 | 0.11343 | 0.0048611 | 3750.3563 | 0.25114 | 0.06075 | 0.0026036
| 11 | 1 | 3 | 0.042857 | 2024 | 27225.2506 | 3.2881 | 0.10957 | 0.0046957 | 3819.3744 | 0.25532 | 0.060645 | 0.0025991
| 12 | 1 | 3 | 0.042857 | 2025 | 27750.1723 | 3.2646 | 0.10673 | 0.004574 | 3887.8674 | 0.25925 | 0.060494 | 0.0025926
| 13 | 1 | 3 | 0.042857 | 2026 | 28247.9215 | 3.2512 | 0.10441 | 0.0044749 | 3956.0206 | 0.26036 | 0.059705 | 0.0025588
| 14 | 1 | 3 | 0.042857 | 2027 | 28765.1451 | 3.2416 | 0.10223 | 0.0043815 | 4025.2824 | 0.26403 | 0.059506 | 0.0025503
| 15 | 1 | 3 | 0.042857 | 2028 | 29305.8112 | 3.2364 | 0.10019 | 0.0042938 | 4096.0882 | 0.26713 | 0.059165 | 0.0025356
| 16 | 1 | 3 | 0.042857 | 2029 | 29871.9185 | 3.2335 | 0.098201 | 0.0042086 | 4170.3612 | 0.27044 | 0.058829 | 0.0025213
** | 17 | 1 | 1.5 | 0.021429 | 2030 | 30456.6804 | 3.2357 | 0.096382 | 0.0020653 | 4248.5067 | 0.27461 | 0.058639 | 0.0012565
| 18 | 1 | 1 | 0.014286 | 2031 | 30960.2787 | 3.2378 | 0.094873 | 0.0013553 | 4328.9293 | 0.27945 | 0.058564 | 0.00083663
| 19 | 1 | 1 | 0.014286 | 2032 | 31484.0884 | 3.2453 | 0.09351 | 0.0013359 | 4413.209 | 0.28456 | 0.058495 | 0.00083564
| 20 | 1 | 1 | 0.014286 | 2033 | 32028.3004 | 3.2588 | 0.092305 | 0.0013186 | 4501.4909 | 0.2899 | 0.058425 | 0.00083464
| 21 | 1 | 1 | 0.014286 | 2034 | 32592.1759 | 3.2696 | 0.091009 | 0.0013001 | 4593.8656 | 0.29525 | 0.058306 | 0.00083295
| 22 | 49.25 | 1 | 0.70357 | 2035 | 33168.647 | 3.2694 | 0.08942 | 0.062914 | 4689.8869 | 0.30089 | 0.058204 | 0.04095
| 23 | 0 | 1 | 0 |  |  |  | 0 | 0 |  |  | 0 | 0
| 24 | 0 | 1 | 0 |  |  |  | 0 | 0 |  |  | 0 | 0
| 25 | 0 | 1 | 0 |  |  |  | 0 | 0 |  |  | 0 | 0
| 26 | 0 | 1 | 0 |  |  |  | 0 | 0 |  |  | 0 | 0
| 27 | 0 | 1 | 0 |  |  |  | 0 | 0 |  |  | 0 | 0
| 28 | 0 | 1 | 0 |  |  |  | 0 | 0 |  |  | 0 | 0
|  | 70.25 |  | 1.6929 |  |  |  | 70 yr g/VMT | 0.20515 |  |  | 70 yr g/VMT | 0.12339
| Note: at age 2*, the factors are weighted for 0.25 years by 10 and 0.75 years by 3; at age 16**, the factor is weighted by 0.25 years at 3 and 0.75 by 1. | [6 empty] | TOG Adjustment Factor | 0.98701 |  |  | PM10 Adjustment Factor | 0.87092