## Ag PM10 based
Name | PM10 based Agricultural Emissions from Operations generating Dust from Agriculture Soil
Applicability | Use this spreadsheet when the emissions are from agricultural PM10 sources and the PM10 rates are known. Entries required in yellow areas, output in grey areas.
Author or updater | Matthew Cegielski |  | Last Update | 2016-04-14
Facility:
ID#:
Project #:
Inputs | lb/hr | lb/yr | Formula
PM10 Rate | 0.8 | 120 | Emissions are calculated by the multiplication of PM10 Rates and Weight Fractions.
Substance | CAS# | Weight Fraction Agricutural PM10 Dust* | LB/HR | LB/YR
Aluminum | 7429905 | 0.12558 | 0.10047 | 15.0698
Ammonia | 7664417 | 0.002941 | 0.0023528 | 0.35292
Antimony | 7440360 | 0.000623 | 0.0004984 | 0.07476
Arsenic | 7440382 | 2.7e-05 | 2.16e-05 | 0.00324
Barium | 7440393 | 0.00176 | 0.001408 | 0.2112
Bromine | 7726956 | 1.3e-05 | 1.04e-05 | 0.00156
Cadmium | 7440439 | 0.000227 | 0.0001816 | 0.02724
Chlorine | 7782505 | 0.00192 | 0.001536 | 0.2304
Copper | 7440508 | 0.000488 | 0.0003904 | 0.05856
Hexavalent Chromium | 18540299 | 4.05e-06 | 3.24e-06 | 0.000486
Lead | 7439921 | 8.6e-05 | 6.88e-05 | 0.01032
Manganese | 7439965 | 0.001283 | 0.0010264 | 0.15396
Mercury | 7439976 | 2.3e-05 | 1.84e-05 | 0.00276
Molybdenum | 1313275 | 4.1e-05 | 3.28e-05 | 0.00492
Nickel | 7440020 | 6.4e-05 | 5.12e-05 | 0.00768
Phosphorus | 7723140 | 0.002695 | 0.002156 | 0.3234
Selenium | 7782492 | 9e-06 | 7.2e-06 | 0.00108
Silver | 7440224 | 0.000124 | 9.92e-05 | 0.01488
Sulfates | 9960 | 0.0171 | 0.01368 | 2.052
Thallium | 7440280 | 1.9e-05 | 1.52e-05 | 0.00228
Vanadium | 7440622 | 0.000126 | 0.0001008 | 0.01512
Zinc | 7440666 | 0.003696 | 0.0029568 | 0.44352
References:
* Emission factors are derived from a worst case composite of 1997 San Joaquin Valley soil profiles listed in EPA's speciation program.
Pollutants required for toxic reporting. Current as of update date.
**According to District Policy, since the silicon/silica could not be definitievly determined to be a respirable fraction (PM4) it will not be considered a TAC.