## Dairy Lagoon
Name | Agricultural Lagoon Emissions from Dairy Operations | [7 empty] | Lagoon Area m2 | Lagoon Fraction
Applicability | Use this spreadsheet when the emissions are from a Dairy Lagoon sources and the # of cows are known. Enter the # of cows that will contribute waste to the lagoon. Use the Lagoon area calculator on the right to determine area fraction. For each Lagoon unit provided by the engineer enter the Ammonia increase in the bottom row. Entries required in yellow areas, output in grey areas. | [7 empty] | 1000 | 0.5
Author or updater | Matthew Cegielski |  | Last Update | 2016-08-11 |  |  |  |  | 500 | 0.25
Facility: | [8 empty] | 500 | 0.25
ID#: | [7 empty] | Totals | 2000 | 1
Project #: | [8 empty] | lb/hr | lb/yr
Inputs |  |  | Formula |  |  |  |  | Lagoon NH3 | 0 | 0
Total # of Cows |  |  | Emissions are calculated by the multiplication of the # of Cows, area fracton, and emission factors. Hourly = yearly / 8,760 hrs Totals below.
|  |  | Lagoon Area Fraction |  | 0.5 |  | 0.25 |  | 0.25
Substances | CAS# | Emissions Factors (lb/Head/yr)* | LB/HR | LB/YR | Lagoon LB/HR | Lagoon LB/YR | Lagoon 2 LB/HR | Lagoon 2 LB/YR | Lagoon 3 LB/HR | Lagoon 3 LB/YR
1,1,1-trichloroethane | 71556 | 0.04 | 0 | 0 | 0 | 0 | 0 | 0 | 0 | 0
1,1,2-trichloro-1,2,2-trifluoroethane | 76131 | 0.02 | 0 | 0 | 0 | 0 | 0 | 0 | 0 | 0
1,2,4-trichlorobenzene | 95636 | 0.01 | 0 | 0 | 0 | 0 | 0 | 0 | 0 | 0
1,2-dichlorobenzene | 95501 | 1.413 | 0 | 0 | 0 | 0 | 0 | 0 | 0 | 0
1,3-Butadiene | 106990 | 0.01 | 0 | 0 | 0 | 0 | 0 | 0 | 0 | 0
1,3-dichlorobenzene | 541731 | 0.025 | 0 | 0 | 0 | 0 | 0 | 0 | 0 | 0
1,4-Dichlorobenzene | 106467 | 0.025 | 0 | 0 | 0 | 0 | 0 | 0 | 0 | 0
Benzene | 71432 | 0.01 | 0 | 0 | 0 | 0 | 0 | 0 | 0 | 0
Carbon tetrachloride | 56235 | 0.02 | 0 | 0 | 0 | 0 | 0 | 0 | 0 | 0
Chloroform | 67663 | 0.01 | 0 | 0 | 0 | 0 | 0 | 0 | 0 | 0
Cyclohexane | 110827 | 0.01 | 0 | 0 | 0 | 0 | 0 | 0 | 0 | 0
Methyl Ethyl Ketone (2-butanone) | 78933 | 0.244 | 0 | 0 | 0 | 0 | 0 | 0 | 0 | 0
Methyl Isobutyl Ketone | 108101 | 0.057 | 0 | 0 | 0 | 0 | 0 | 0 | 0 | 0
Propylene | 115071 | 0.13 | 0 | 0 | 0 | 0 | 0 | 0 | 0 | 0
Styrene | 100425 | 0.014 | 0 | 0 | 0 | 0 | 0 | 0 | 0 | 0
Toluene | 108883 | 0.12 | 0 | 0 | 0 | 0 | 0 | 0 | 0 | 0
Tribromomethane | 75252 | 0.444 | 0 | 0 | 0 | 0 | 0 | 0 | 0 | 0
Trichloroethylene | 79016 | 0.01 | 0 | 0 | 0 | 0 | 0 | 0 | 0 | 0
Trichloromonofluoromethane | 75694 | 0.022 | 0 | 0 | 0 | 0 | 0 | 0 | 0 | 0
Vinyl acetate | 108054 | 0.1 | 0 | 0 | 0 | 0 | 0 | 0 | 0 | 0
Xylenes | 1330207 | 0.011 | 0 | 0 | 0 | 0 | 0 | 0 | 0 | 0
Ammonia | 7664417 |  |  |  | 0 | 0 | 0 | 0 | 0 | 0
References:
*Emission factors are derived from the District's evaluation of dairy research studies conducted by California colleges and universities.
Pollutants required for toxic reporting: TACs w/o Risk Factor. Current as of update date.
(Does not include emissions from Miscellaneous Processes or enteric emissions from cows)