## Dairy Manure VOC
Name | Dairy Manure VOC
Applicability | Use this spreadsheet to calculate VOC emissions generated from Dairy Manure (Digester Receiving, Composting Receiving). Entries required in yellow areas, output in grey areas.
Author or updater | Matthew Cegielski |  | Last Update | 2016-05-12
Facility:
ID#:
Project #:
Inputs | lb/hr | lb/yr | Formula
VOC Process Rate | 0.72 | 3575 | Emissions are calculated by the multiplication of the VOC Rates and Emission Factors.
Substances | CAS# | * lb/ lb VOC | LB/HR | LB/YR
1,2,4-Trichlorobenzene | 120821 | 8.5714e-06 | 6.1714e-06 | 0.030643
1,2-Dichlorobenzene | 95501 | 0.001 | 0.00072 | 3.575
1,3-dichlorobenzene | 541731 | 5.7143e-07 | 4.1143e-07 | 0.0020429
Chloroform | 67663 | 2.1429e-05 | 1.5429e-05 | 0.076607
Cyclohexane | 110827 | 1.7143e-06 | 1.2343e-06 | 0.0061286
Ethylene dichloride | 107062 | 1.0429e-06 | 7.5086e-07 | 0.0037282
Hexane | 110543 | 0.0012857 | 0.00092571 | 4.5964
Isoprene | 78795 | 3.2857e-06 | 2.3657e-06 | 0.011746
Methyl Chloroform | 71556 | 4.2857e-06 | 3.0857e-06 | 0.015321
Methyl ethyl ketone | 78933 | 0.01 | 0.0072 | 35.75
Perchloroethylene | 127184 | 1e-05 | 7.2e-06 | 0.03575
Toluene | 108883 | 0.0085714 | 0.0061714 | 30.6429
References:
** Emission factors are derived from the 2007 Dairy profile, "Dairies - Flushing Lanes" from EPA Speciate 4.4., test data from Central CA Dairies.
Pollutants required for toxic reporting: TACs w/o Risk Factor. Current as of update date.