## Biomass Biosolids Plant PM10
Name | Biomass/Biosolids Plant Ash PM10
Applicability | Use this spreadsheet to calculate PM10 emissions generated from Biomass Biosolids Plant Operations Ash Dust. Entries required in yellow areas, output in grey areas.
Author or updater | Matthew Cegielski |  | Last Update | 2016-02-22
Facility:
ID#:
Project #:
Inputs | lb/hr | lb/yr | Formula
PM10 Process Rate | 10 | 2000 | Emissions are calculated by the multiplication of PM10 Rates, % PMs, and Emission Factors
% PM From Biomass Ash (of total) | 60
% PM From Biosolids Ash (of total) | 40
Substances | CAS# | Wt Fraction Biomass Ash* | Wt Fraction Biosolids Ash** | Biomass Ash LB/HR | Biomass Ash LB/YR | Biosolids Ash LB/HR | Biosolids Ash LB/YR | Total LB/HR | Total LB/YR
Aluminum | 7429905 | 0 | 1.9e-06 | 0 | 0 | 7.6e-06 | 0.00152 | 7.6e-06 | 0.00152
Antimony | 7440360 | 1.3e-05 | 0 | 7.8e-05 | 0.0156 | 0 | 0 | 7.8e-05 | 0.0156
Arsenic | 7440382 | 5.6e-05 | 1.5e-08 | 0.000336 | 0.0672 | 6e-08 | 1.2e-05 | 0.00033606 | 0.067212
Barium | 7440393 | 0.000861 | 2.4e-07 | 0.005166 | 1.0332 | 9.6e-07 | 0.000192 | 0.005167 | 1.0334
Beryllium | 7440417 | 2e-06 | 2e-10 | 1.2e-05 | 0.0024 | 8e-10 | 1.6e-07 | 1.2001e-05 | 0.0024002
Cadmium | 7440439 | 3.3e-06 | 5.7e-07 | 1.98e-05 | 0.00396 | 2.28e-06 | 0.000456 | 2.208e-05 | 0.004416
Chlorine | 7782505 | 5.9e-07 | 0 | 3.54e-06 | 0.000708 | 0 | 0 | 3.54e-06 | 0.000708
Chromium total | 7440473 | 0.000188 | 2.5e-07 | 0.001128 | 0.2256 | 1e-06 | 0.0002 | 0.001129 | 0.2258
Cobalt | 7440484 | 1.6e-05 | 0 | 9.6e-05 | 0.0192 | 0 | 0 | 9.6e-05 | 0.0192
Copper | 7440508 | 0.000483 | 3e-07 | 0.002898 | 0.5796 | 1.2e-06 | 0.00024 | 0.0028992 | 0.57984
Hexavalent Chromium^ | 18540299 | 9.4e-06 | 1.25e-08 | 5.64e-05 | 0.01128 | 5e-08 | 1e-05 | 5.645e-05 | 0.01129
Lead | 7439921 | 0.000215 | 0 | 0.00129 | 0.258 | 0 | 0 | 0.00129 | 0.258
Manganese | 7439965 | 0.00119 | 3e-07 | 0.00714 | 1.428 | 1.2e-06 | 0.00024 | 0.0071412 | 1.4282
Mercury | 7439976 | 0 | 3e-08 | 0 | 0 | 1.2e-07 | 2.4e-05 | 1.2e-07 | 2.4e-05
Nickel | 7440020 | 9.2e-05 | 1.7e-06 | 0.000552 | 0.1104 | 6.8e-06 | 0.00136 | 0.0005588 | 0.11176
Selenium | 7782492 | 1.2e-06 | 2e-07 | 7.2e-06 | 0.00144 | 8e-07 | 0.00016 | 8e-06 | 0.0016
Silver | 7440224 | 9.6e-07 | 0 | 5.76e-06 | 0.001152 | 0 | 0 | 5.76e-06 | 0.001152
Thallium | 7440280 | 2.9e-07 | 0 | 1.74e-06 | 0.000348 | 0 | 0 | 1.74e-06 | 0.000348
Vanadium | 7440622 | 0.000102 | 0 | 0.000612 | 0.1224 | 0 | 0 | 0.000612 | 0.1224
Zinc | 7440666 | 0.000898 | 1e-06 | 0.005388 | 1.0776 | 4e-06 | 0.0008 | 0.005392 | 1.0784
References:
* These emission factors are derived from table 17 "Summary of Trace Element Concentrations in Fly Ashes and Other Ashes" (pg. 88) in June 2008 Trace Metal Mobilization During Combustion of Biomass Fuel ** These emission factors are derived from table 2.2-8 "Metal emission factors for fluidized bed sewage sludge incinerators" (pg. 2.2.42, Venturi/ Impingement column) in January 1995 AP 42 Chapter 2 Solid Waste Disposal, Section 2 Sewage Sludge Incineration
Pollutants required for toxic reporting: TACs w/o Risk Factor. Current as of update date.
^5% of Chromium considered Hexavalent Chromium (District Policy)
Bubbling Fluidized bed Boilers using activated carbon will have the volatized Mercury absorbed onto the carbon (ends up in the ash). Mercury can potentially show up in the Biomass fuel if too much dirty urban wood waste is utilized. In the source utilized for the emission factors, urban wood waste was used along with other biomass but not in significant levels enough for mercury to be detectable in the ash.