## DF Ext Combustion
Name | Diesel-Fired External Combustion
Applicability | Use this spreadsheet for Diesel-Fired External Combustion (Boilers, heaters, flares). Entries required in yellow areas, output in grey areas.
Author or updater | Matthew Cegielski |  | Last Update | 2015-03-11
Facility:
ID#:
Project #:
Inputs | 1,000 Gal/hr | 1,000 Gal/yr | Formula
Diesel fuel use | 0.08 | 12 | Provide the Diesel fuel use rate in units of 1,000 gallons. Emissions are calculated by the multiplication of Fuel Rates and the Emission Factors.
Substances | CAS# | lbs/ 1000 gal | LB/HR | LB/YR
1,3 Butadiene | 106990 | 0.0148 | 0.001184 | 0.1776
Acetaldehyde | 75070 | 0.3506 | 0.028048 | 4.2072
Acrolein | 107028 | 0.3506 | 0.028048 | 4.2072
Arsenic | 7440382 | 0.0016 | 0.000128 | 0.0192
Benzene | 71432 | 0.0044 | 0.000352 | 0.0528
Cadmium | 7440439 | 0.0015 | 0.00012 | 0.018
Chlorobenzene | 108907 | 0.0002 | 1.6e-05 | 0.0024
Copper | 7440508 | 0.0041 | 0.000328 | 0.0492
Total Chromium | 7440473 | 0.0006 | 4.8e-05 | 0.0072
Ethyl Benzene | 100414 | 0.0002 | 1.6e-05 | 0.0024
Formaldehyde | 50000 | 0.3506 | 0.028048 | 4.2072
Hexane | 110543 | 0.0035 | 0.00028 | 0.042
Hexavalent Chromium | 18540299 | 0.0001 | 8e-06 | 0.0012
Hydrogen Chloride | 7647010 | 0.1863 | 0.014904 | 2.2356
Lead | 7439921 | 0.0083 | 0.000664 | 0.0996
Manganese | 7439965 | 0.0031 | 0.000248 | 0.0372
Mercury | 7439976 | 0.002 | 0.00016 | 0.024
Naphthalene | 91203 | 0.0053 | 0.000424 | 0.0636
Nickel | 7440020 | 0.0039 | 0.000312 | 0.0468
PAH's | 1150 | 0.0445 | 0.00356 | 0.534
Propylene | 115071 | 0.01 | 0.0008 | 0.12
Selenium | 7782492 | 0.0022 | 0.000176 | 0.0264
Toluene | 108883 | 0.0044 | 0.000352 | 0.0528
Xylene | 1330207 | 0.0016 | 0.000128 | 0.0192
Zinc | 7440666 | 0.0224 | 0.001792 | 0.2688
References:
* The emission factors are from the table "Diesel Combustion Factors" (pg. 3, external combustion column) in the May 2001 update of VCAPCD AB 2588 Combustion Emission Factors.PAHs emission factor adjusted from table values to subtract Naphthalene portion.
Pollutants required for toxic reporting: HAPS w/o Risk Factor or Non - HAPs Current as of update date