## Boiler ROil
Name | Fuel Oil #6-Fired External Combustion
Applicability | Use this spreadsheet for Fuel Oil#6 External Combustion (Boilers, heaters, flares). Entries required in yellow areas, output in grey areas.
Author or updater | Matthew Cegielski |  | Last Update | 2016-04-12
Facility:
ID#:
Project #:
Inputs | 1,000 gal/hr | 1,000 gal/yr | Formula
Usage Rate | 1 | 100 | Emissions are calculated by the multiplication of Fuel Rates and Emission Factors. Units are in 1,000 gallons.
Substance | CAS# | Oil Emission Factor lbs/1,000 Gal* | LB/HR | LB/YR
1,3-Butadiene | 106990 | 0.0108 | 0.0108 | 1.08
Acetaldehyde | 75070 | 0.00175 | 0.00175 | 0.175
Acrolein | 107028 | 0.00213 | 0.00213 | 0.213
Arsenic | 7440382 | 0.00129 | 0.00129 | 0.129
Benzene | 71432 | 0.00463 | 0.00463 | 0.463
Benzo[a]pyrene | 50328 | 4.8e-08 | 4.8e-08 | 4.8e-06
Benzo[b]fluoranthene | 205992 | 1.9e-06 | 1.9e-06 | 0.00019
Benzo[e]pyrene | 192972 | 0.000108 | 0.000108 | 0.0108
Benzo[k]fluoranthene | 207089 | 7.2e-09 | 7.2e-09 | 7.2e-07
Beryllium | 7440417 | 0.000569 | 0.000569 | 0.0569
Cadmium | 7440439 | 0.00077 | 0.00077 | 0.077
Chloroform | 67663 | 0.00475 | 0.00475 | 0.475
Chromium, hexavalent (& compounds) | 18540299 | 0.00127 | 0.00127 | 0.127
Copper | 7440508 | 0.00338 | 0.00338 | 0.338
Dibenz[a,h]anthracene | 53703 | 9.84e-07 | 9.84e-07 | 9.84e-05
Dioxins, total, w/o individ. isomers reported {PCDDs} | 1086 | 2.4e-08 | 2.4e-08 | 2.4e-06
Dioxins, total, with individ. isomers also reported {PCDDs} | 1085 | 2.4e-08 | 2.4e-08 | 2.4e-06
Formaldehyde | 50000 | 0.0107 | 0.0107 | 1.07
Indeno[1,2,3-cd]pyrene | 193395 | 5.28e-07 | 5.28e-07 | 5.28e-05
Lead | 7439921 | 0.0143 | 0.0143 | 1.43
Manganese | 7439965 | 0.0051 | 0.0051 | 0.51
Mercury | 7439976 | 9.36e-06 | 9.36e-06 | 0.000936
Naphthalene | 91203 | 6.94e-05 | 6.94e-05 | 0.00694
Nickel | 7440020 | 3.4e-07 | 3.4e-07 | 3.4e-05
Selenium | 7782492 | 0.00257 | 0.00257 | 0.257
Toluene | 108883 | 0.00542 | 0.00542 | 0.542
Xylenes (mixed) | 1330207 | 0.0104 | 0.0104 | 1.04
Zinc | 7440666 | 0.0141 | 0.0141 | 1.41
References:
* The emission factors are derived from the Chevron Bitterwater Pump Station (S1394) TEIR (1991, System ID C26427, Folder ID 2569858) source test for a Boiler (mislabeled as a Steam Generator) fueled by crude oil.
Pollutants required for toxic reporting: TACs w/o Risk Factor. Current as of update date.