## Landfill Ext Comb det
Name | Landfill Gas External Combustion Detailed
Applicability | Use this spreadsheet for Landfill Gas-External Combustion for additional refinement beyond the default spreadsheet and when the methane % and destruction efficiency are known. Entries required in yellow areas, output in grey areas.
Author or updater | Matthew Cegielski |  |  | Last Update |  | 2016-09-22
Facility:
ID#:
Project #:
| MMscf /hr | MMscf/yr | Formula
Landfill Gas Rate | 100 | 10000 | Enter the Landfill Gas rate (if unknown divide the MMBtu/hr rating by a 1,000 to convert to MMscf. Then multiply by 8760 hours/yr to get the yearly value) and enter the % methane in whole numbers, default is 55. Choose the equipment type from the drop down. Enter the Non Methane Hydrocarbon (NMHC) destruction efficiency in whole numbers, default is 98. Emissions are the result of the multiplication of the Methane Rates, Uncombusted Landfill Gas rates and their Emission Factors. |  |  |  |  | Equip &Rating
Methane % | 55 | [6 empty] | <10 MMBTU/hr | 1
Equipment type | 1 | [6 empty] | 10-100 MMBTU/hr | 2
<10 MMBTU/hr | [7 empty] | > 100 MMBTU/hr | 3
NMHC % Destruction | 98 | [6 empty] | Flare | 4
|  | <10 MMBTU/hr | MMscf/hr | MMscf/yr |  | MMscf/hr | MMscf/Yr
| Landfill Gas Methane Rate |  | 55 | 5500 | Uncombusted Landfill Gas Rate | 2 | 200
Substance | CAS# | Methane Combustion Emission Factor lbs/ MMscf | Methane Comb LB/HR | Methane Comb LB/YR | **Landfill Gas Emission Factor lbs/ MMscf | Landfill Gas LB/HR | Landfill Gas LB/YR | Total LB/HR | Total LB/YR
1,1,2,2-Tetrachloroethane | 79345 | ~ | 0 | 0 | 0.22914 | 0.45828 | 45.8284 | 0.45828 | 45.8284
1,1,2-Trichloroethane | 79005 | ~ | 0 | 0 | 0.053783 | 0.10757 | 10.7565 | 0.10757 | 10.7565
1,1-Dichloroethane | 75343 | ~ | 0 | 0 | 0.52529 | 1.0506 | 105.0574 | 1.0506 | 105.0574
1,2,4-Trichlorobenzene | 120821 | ~ | 0 | 0 | 0.0025512 | 0.0051023 | 0.51023 | 0.0051023 | 0.51023
1,2,4-Trimethylbenzene | 95636 | ~ | 0 | 0 | 0.42016 | 0.84033 | 84.0327 | 0.84033 | 84.0327
1,2-Dichloroethylene | 540590 | ~ | 0 | 0 | 2.8199 | 5.6398 | 563.9849 | 5.6398 | 563.9849
1,3-Butadiene | 106990 | ~ | 0 | 0 | 0.022912 | 0.045823 | 4.5823 | 0.045823 | 4.5823
1,4-Dioxane | 123911 | ~ | 0 | 0 | 0.0018638 | 0.0037277 | 0.37277 | 0.0037277 | 0.37277
2,2,4-Trimethylpentane | 540841 | ~ | 0 | 0 | 0.17897 | 0.35794 | 35.7938 | 0.35794 | 35.7938
Acetaldehyde | 75070 | 0.0043 | 0.2365 | 23.65 | 0.0086999 | 0.0174 | 1.74 | 0.2539 | 25.39
Acetonitrile | 75058 | ~ | 0 | 0 | 0.058239 | 0.11648 | 11.6479 | 0.11648 | 11.6479
Acrolein | 107028 | 0.0027 | 0.1485 | 14.85 | 0 | 0 | 0 | 0.1485 | 14.85
Benzene | 71432 | 0.008 | 0.44 | 44 | 0.47835 | 0.9567 | 95.6704 | 1.3967 | 139.6704
Benzyl Chloride | 100447 | ~ | 0 | 0 | 0.0058462 | 0.011692 | 1.1692 | 0.011692 | 1.1692
Bromodichloromethane | 75274 | ~ | 0 | 0 | 0.0036704 | 0.0073409 | 0.73409 | 0.0073409 | 0.73409
Bromoform (Tribromomethane) | 75252 | ~ | 0 | 0 | 0.0079967 | 0.015993 | 1.5993 | 0.015993 | 1.5993
Carbon disulfide | 75150 | ~ | 0 | 0 | 0.02856 | 0.05712 | 5.712 | 0.05712 | 5.712
Carbon Monoxide | 630080 | ~ | 0 | 0 | 1.7439 | 3.4879 | 348.7888 | 3.4879 | 348.7888
Carbon Tetrachloride | 56235 | ~ | 0 | 0 | 0.0031322 | 0.0062643 | 0.62643 | 0.0062643 | 0.62643
Carbonyl sulfide | 463581 | ~ | 0 | 0 | 0.018703 | 0.037407 | 3.7407 | 0.037407 | 3.7407
Chlorinated Fluorocarbon {CFC-113} | 76131 | ~ | 0 | 0 | 0.032129 | 0.064258 | 6.4258 | 0.064258 | 6.4258
Chlorobenzene | 108907 | ~ | 0 | 0 | 0.13901 | 0.27803 | 27.8028 | 0.27803 | 27.8028
Chlorodibromomethane | 124481 | ~ | 0 | 0 | 0.0080252 | 0.01605 | 1.605 | 0.01605 | 1.605
Chlorodifluoromethane (Freon 22) | 75456 | ~ | 0 | 0 | 0.17563 | 0.35127 | 35.1268 | 0.35127 | 35.1268
Cumene (Isopropylbenzene) | 98828 | ~ | 0 | 0 | 0.13188 | 0.26375 | 26.3752 | 0.26375 | 26.3752
Cyclohexane | 110827 | ~ | 0 | 0 | 0.2169 | 0.4338 | 43.3797 | 0.4338 | 43.3797
Dichlorodifluoromethene (Freon 12) | 75718 | ~ | 0 | 0 | 0.36406 | 0.72812 | 72.8121 | 0.72812 | 72.8121
Ethyl Benzene | 100414 | 0.0095 | 0.5225 | 52.25 | 1.3166 | 2.6332 | 263.3219 | 3.1557 | 315.5719
Ethyl chloride (Chloroethane) | 75003 | ~ | 0 | 0 | 0.65021 | 1.3004 | 130.042 | 1.3004 | 130.042
Ethylene dibromide (EDB) | 106934 | ~ | 0 | 0 | 0.0023012 | 0.0046024 | 0.46024 | 0.0046024 | 0.46024
Ethylene Dichloride | 107062 | ~ | 0 | 0 | 0.04015 | 0.0803 | 8.03 | 0.0803 | 8.03
Formaldehyde | 50000 | 0.017 | 0.935 | 93.5 | 0.00089654 | 0.0017931 | 0.17931 | 0.93679 | 93.6793
Hexachlorobutadiene | 87683 | ~ | 0 | 0 | 0.0023222 | 0.0046444 | 0.46444 | 0.0046444 | 0.46444
Hexane | 110543 | 0.0063 | 0.3465 | 34.65 | 0.68171 | 1.3634 | 136.3414 | 1.7099 | 170.9914
Hydrogen sulfide | 7783064 | ~ | 0 | 0 | 2.7828 | 5.5656 | 556.5564 | 5.5656 | 556.5564
Isoprene, except from vegetative emission sources | 78795 | ~ | 0 | 0 | 0.0028681 | 0.0057361 | 0.57361 | 0.0057361 | 0.57361
Isopropyl Alcohol | 67630 | ~ | 0 | 0 | 0.27609 | 0.55218 | 55.2178 | 0.55218 | 55.2178
Mercury | 7439976 | ~ | 0 | 0 | 6.2445e-05 | 0.00012489 | 0.012489 | 0.00012489 | 0.012489
Methyl Bromide (Bromomethane) | 74839 | ~ | 0 | 0 | 0.0050874 | 0.010175 | 1.0175 | 0.010175 | 1.0175
Methyl Chloride (Chloromethane) | 74873 | ~ | 0 | 0 | 0.031436 | 0.062872 | 6.2872 | 0.062872 | 6.2872
Methyl Chloroform (1,1,1 Trichloroethane) | 71556 | ~ | 0 | 0 | 0.082723 | 0.16545 | 16.5445 | 0.16545 | 16.5445
Methyl Ethyl Ketone (MEK, 2-Butanone) | 78933 | ~ | 0 | 0 | 0.73785 | 1.4757 | 147.5705 | 1.4757 | 147.5705
Methyl isobutyl ketone (MIBK,Hexone) | 108101 | ~ | 0 | 0 | 0.22568 | 0.45135 | 45.1351 | 0.45135 | 45.1351
Methyl tert-butyl ether (MTBE) | 1634044 | ~ | 0 | 0 | 0.026542 | 0.053084 | 5.3084 | 0.053084 | 5.3084
Methylene bromide (Dibromomethane) | 74953 | ~ | 0 | 0 | 0.0003704 | 0.00074079 | 0.074079 | 0.00074079 | 0.074079
Methylene chloride (Dichloromethane) | 75092 | ~ | 0 | 0 | 1.3328 | 2.6656 | 266.5605 | 2.6656 | 266.5605
Naphthalene | 91203 | 0.0003 | 0.0165 | 1.65 | 0.034994 | 0.069989 | 6.9989 | 0.086489 | 8.6489
PAH's | 1151 | 0.0001 | 0.0055 | 0.55 | 0 | 0 | 0 | 0.0055 | 0.55
p-Dichlorobenzene | 106467 | ~ | 0 | 0 | 0.35259 | 0.70519 | 70.5188 | 0.70519 | 70.5188
Perchloroethylene (Tetrachloroethene) | 127184 | ~ | 0 | 0 | 0.85901 | 1.718 | 171.8024 | 1.718 | 171.8024
Propylene | 115071 | 0.731 | 40.205 | 4020.5 | 0.35649 | 0.71297 | 71.2974 | 40.918 | 4091.7974
Styrene (Vinylbenzene) | 100425 | ~ | 0 | 0 | 0.10923 | 0.21845 | 21.8454 | 0.21845 | 21.8454
Toluene | 108883 | 0.0366 | 2.013 | 201.3 | 6.9359 | 13.8717 | 1387.1705 | 15.8847 | 1588.4705
Trichloroethylene | 79016 | ~ | 0 | 0 | 0.2776 | 0.5552 | 55.5204 | 0.5552 | 55.5204
Vinyl chloride | 75014 | ~ | 0 | 0 | 0.22646 | 0.45293 | 45.2927 | 0.45293 | 45.2927
Vinylidene Chloride | 75354 | ~ | 0 | 0 | 0.039578 | 0.079156 | 7.9156 | 0.079156 | 7.9156
Xylenes | 1330207 | 0.0272 | 1.496 | 149.6 | 2.5005 | 5.0009 | 500.095 | 6.4969 | 649.695
References:
* Methane (Natural Gas) combustion emissions are from table, "Natural Gas Fired External Combustion Equipment" in the May 2001 report, VCAPCD AB 2588 Combustion Emission Factors. PAHs emission factor adjusted from table values to subtract Naphthalene portion. Landfill gas speciation is derived from Table 2.4-1, "Default Concentrations For LFG Constituents For Landfills With Waste In Place On Or After 1992" in October 2008 AP42 Chapter 2 Solid Waste Disposal, Section 4 Municipal Solid Waste Landfills.
Pollutants required for toxic reporting: TACs w/o Risk Factor. Current as of update date.
|  | <10 MMBTU/hr | 10-100 MMBTU/hr | Greater than 100 MMBTU/hr | Flare
|  | 1 | 2 | 3 | 4
Substance | CAS# | <10 MMBTU/hr Emission Factor lbs/ MMscf | 10-100 MMBTU/hr Emission Factor lbs/ MMscf | >100 MMBTU/hr Emission Factor lbs/ MMscf | Flare Emission Factor lbs/ MMscf
1,1,2,2-Tetrachloroethane | 79345 | ~ | ~ | ~ | ~
1,2,4-Trimethylbenzene | 95636 | ~ | ~ | ~ | ~
2-Chlorophenol | 95578 | ~ | ~ | ~ | ~
2-Methyl naphthalene | 91576 | ~ | ~ | ~ | ~
Acetaldehyde | 75070 | 0.0043 | 0.0031 | 0.0009 | 0.043
Acrolein | 107028 | 0.0027 | 0.0027 | 0.0008 | 0.01
Ammonia | 7664417 | ~ | ~ | ~ | ~
Aniline | 62533 | ~ | ~ | ~ | ~
Benzene | 71432 | 0.008 | 0.0058 | 0.0017 | 0.159
Bis (2-chloro-1-methylethyl) ether | 108601 | ~ | ~ | ~ | ~
Carbon disulfide | 75150 | ~ | ~ | ~ | ~
Carbon Tetrachloride | 56235 | ~ | ~ | ~ | ~
Carbonyl sulfide | 463581 | ~ | ~ | ~ | ~
Chlorinated Fluorocarbon {CFC-113} {1,1,2-Trichloro-1,2,2-trifluoroethane} | 76131 | ~ | ~ | ~ | ~
Chlorobenzene | 108907 | ~ | ~ | ~ | ~
Cresols | 1319773 | ~ | ~ | ~ | ~
Cumene (Isopropylbenzene) | 98828 | ~ | ~ | ~ | ~
Di(2-ethylhexyl) phthalate DEHP (bis-(2-ethylhexyl) phthalate | 117817 | ~ | ~ | ~ | ~
Diethyl phthalate | 84662 | ~ | ~ | ~ | ~
Dibutyl phthalate (Di-n-butylphthalate) | 84742 | ~ | ~ | ~ | ~
Ethyl Benzene | 100414 | 0.0095 | 0.0069 | 0.002 | 1.444
Formaldehyde | 50000 | 0.017 | 0.0123 | 0.0036 | 1.169
Hexane | 110543 | 0.0063 | 0.0046 | 0.0013 | 0.029
Hydrogen Sulfide | 7783064 | ~ | ~ | ~ | ~
Naphthalene | 91203 | 0.0003 | 0.0003 | 0.0003 | 0.011
Nitrobenzene | 98953 | ~ | ~ | ~ | ~
N-nitroso-di-n-propylamine | 621647 | ~ | ~ | ~ | ~
PAH's | 1151 | 0.0001 | 0.0001 | 0.0001 | 0.003
Perchloroethylene | 127184 | ~ | ~ | ~ | ~
Phenanthrene | 85018 | ~ | ~ | ~ | ~
Phenol | 108952 | ~ | ~ | ~ | ~
Propylene | 115071 | 0.731 | 0.53 | 0.01553 | 2.44
Pyridine | 110861 | ~ | ~ | ~ | ~
Sulfur Dioxide | 7446095 | ~ | ~ | ~ | ~
Styrene | 100425 | ~ | ~ | ~ | ~
Toluene | 108883 | 0.0366 | 0.0265 | 0.0078 | 0.058
Xylenes | 1330207 | 0.0272 | 0.0197 | 0.0058 | 0.029
Note on A67: Matthew Cegielski: Considered compound to be all para isomer