## DG ICE
Name | Digester Gas-Fired Internal Combustion Engine
Applicability | Use this spreadsheet for Digester Gas-Fired Internal Combustion Engine (Farm waste, does not include Dairy, Landfill, or Sewage). Entries required in yellow areas, output in grey areas.
Author or updater | Matthew Cegielski |  | Last Update | 2016-04-11
Facility:
ID#:
Project #:
Inputs | MMscf /hr | MMscf /yr | Formula
Natural Gas usage rate | 0.008 | 120 | Supply the necessary rate in MMscf. Emissions are calculated by the multiplication of Fuel Rates and Emission Factors. Use the dropdown menu to enter a Y, if VOC control is present and enter the VOC control in whole numbers (e.g. 70 for 70%).
VOC Control y or n | Y
VOC Control % | 70
Substances | CAS# | Emission Factor lbs/ MMscf | LB/HR | LB/YR
1,3-Butadiene | 106990 | 0.0243 | 5.832e-05 | 0.8748
1,4-Dioxane | 123911 | 0.0087 | 2.088e-05 | 0.3132
Acetaldehyde | 75070 | 0.0624 | 0.00014976 | 2.2464
Acrolein | 107028 | 0.01422 | 3.4128e-05 | 0.51192
Benzene | 71432 | 1.698 | 0.0040752 | 61.128
Carbon tetrachloride | 56235 | 0.00444 | 1.0656e-05 | 0.15984
Chloroform | 67663 | 0.00882 | 2.1168e-05 | 0.31752
Ethylene dibromide | 106934 | 0.004356 | 1.0454e-05 | 0.15682
Ethylene dichloride | 107062 | 0.004416 | 1.0598e-05 | 0.15898
Formaldehyde | 50000 | 1.8 | 0.00432 | 64.8
Methylchloroform | 71556 | 0.00888 | 2.1312e-05 | 0.31968
Methylene chloride | 75092 | 0.0876 | 0.00021024 | 3.1536
p-Dichlorobenzene | 106467 | 0.04284 | 0.00010282 | 1.5422
Perchloroethylene | 127184 | 0.009 | 2.16e-05 | 0.324
Styrene | 100425 | 0.03312 | 7.9488e-05 | 1.1923
Toluene | 108883 | 0.744 | 0.0017856 | 26.784
Trichloroethylene | 79016 | 0.00876 | 2.1024e-05 | 0.31536
Vinyl Chloride | 75014 | 0.0114 | 2.736e-05 | 0.4104
Vinylidene Chloride | 75354 | 0.004506 | 1.0814e-05 | 0.16222
Xylene | 1330207 | 0.1602 | 0.00038448 | 5.7672
References:
* The emission factors are derived from the 2002 Reciprocating Internal Combustion Engine (RICE) EPA database (see Alpha-Gamma Technologies Memo for digester gas emission factor tables). The District uses a heating value of 600 btu/scf for digester gas.
Y
N