## Glass Fur PM
Name | Glass Furnace Emissions from PM
Applicability | Use this spreadsheet for Particulate emissions from a glass furnace. Entries required in yellow areas, output in grey areas. VOC emissions are minimal due to District Rule 4354 VOC limits. Use combustion spreadsheets for fuel combustion emissions.
Author or updater | Matthew Cegielski |  | Last Update | 2014-12-18
Facility:
ID#:
Project #:
Inputs | Tons/hr | Tons/yr | Formula
Glass Production Rate | 0.8 | 2000 | Emissions are calculated by the multiplication of the particulate rates and emission factors.Enter the rate of glass production and PM10 emission factor. If the PM10 emission factor is unknown use 0.5 for Container and Fiberglass production and 0.7 for Flat glass (rule limits). If the engineer supplies PM10 rates, enter them, else use calculated rates. Furnace emissions can vary widely by facility and type of glass production. Use this spreadsheet as a screening risk and use facility toxic source tests for a refined assessment.
lb/ton
PM10 emission factor | 0.7
| lbs PM10/hr | lbs PM10/yr
Calculated | 0.56 | 1400
Entry | 0.56 | 1400
Substances | CAS # | Emission Factor lb/lb PM* | LB/HR | LB/YR
Aluminum | 7429905 | 0.00011 | 6.16e-05 | 0.154
Antimony | 7440360 | 2e-05 | 1.12e-05 | 0.028
Arsenic | 7440382 | 0.00023 | 0.0001288 | 0.322
Barium | 7440393 | 3e-05 | 1.68e-05 | 0.042
Beryllium | 7440417 | 3e-05 | 1.68e-05 | 0.042
Bromine | 7726956 | 4e-05 | 2.24e-05 | 0.056
Cadmium | 7440439 | 3e-05 | 1.68e-05 | 0.042
Chlorine | 7782505 | 0.00016 | 8.96e-05 | 0.224
Chromium | 7440473 | 0.00215 | 0.001204 | 3.01
Cobalt | 7440484 | 0.0002 | 0.000112 | 0.28
Copper | 7440508 | 1e-05 | 5.6e-06 | 0.014
Hexavalent Chromium** | 18540299 | 0.0001075 | 6.02e-05 | 0.1505
Lead | 7439921 | 0.00195 | 0.001092 | 2.73
Manganese | 7439965 | 3e-05 | 1.68e-05 | 0.042
Nickel | 7440020 | 4e-05 | 2.24e-05 | 0.056
Phosphorus | 7723140 | 0.00025 | 0.00014 | 0.35
Selenium | 7782492 | 0.00014 | 7.84e-05 | 0.196
Silver | 7440224 | 1e-05 | 5.6e-06 | 0.014
Sulfates | 9960 | 0.489 | 0.27384 | 684.6
Vanadium | 7440622 | 6e-05 | 3.36e-05 | 0.084
Zinc | 7440666 | 0.00022 | 0.0001232 | 0.308
References:
*Emission factors are derived from a 1983 Glass Furnace PM profile from the EPA's speciation program.
**5% of Chromium considered Hexavalent Chromium (District Policy)