## Retread Buffing PR Edit
Name | Emissions from Tire Retread Buffing-Process Rates
Applicability | Use this spreadsheet when the emissions are from from Tire Retread Buffing and the process rates are known. Entries required in yellow areas, output in grey areas. The default control efficiency for a cyclone and baghouse is 97.9 for particulates (metals, bold font).
Author or updater | Matthew Cegielski |  | Last Update | 2016-04-13 |  |  | Tire Calculator
Facility: | [7 empty] | Tires/hr | Tires/yr
ID#: | [6 empty] | Tires Buffed | 14 | 80300
Project #: | [7 empty] | lbs/hr | lbs/yr
|  |  | Formula |  |  |  | Rubber Processed | 250.971 | 1439497.95
| lb/hr | lb/yr | Emissions are calculated by the multiplication of Process Rates and Emission Factors. |  |  |  | RMA Assumptions: average tire weight 21.09 pounds. 85.0% of tire is rubber
Retread processed | 250.97 | 1439498
Control Eff | 97.9
Substance | CAS # | Retread Buffing lb/lb rubber processed* | Uncontrolled LB/HR | Uncontrolled LB/YR | LB/HR | LB/YR
1,3-Butadiene | 106990 | 4.3904e-08 | 1.1019e-05 | 0.0632 | 1.1019e-05 | 0.0632
Acetophenone | 98862 | 1.8942e-08 | 4.754e-06 | 0.027268 | 4.754e-06 | 0.027268
Acrolein | 107028 | 4.7031e-07 | 0.00011803 | 0.67701 | 0.00011803 | 0.67701
Aniline | 62533 | 6.6591e-08 | 1.6712e-05 | 0.095858 | 1.6712e-05 | 0.095858
Benzene | 71432 | 9.9602e-06 | 0.0024997 | 14.3376 | 0.0024997 | 14.3376
Biphenyl | 92524 | 6.6276e-09 | 1.6633e-06 | 0.0095405 | 1.6633e-06 | 0.0095405
Carbon Disulfide | 75150 | 6.7668e-07 | 0.00016983 | 0.97408 | 0.00016983 | 0.97408
Chromium (Cr) Compounds | 7440473 | 3.7905e-08 | 9.513e-06 | 0.054564 | 1.9977e-07 | 0.0011459
Cobalt (Co) Compounds | 7440484 | 8.7384e-09 | 2.1931e-06 | 0.012579 | 4.6054e-08 | 0.00026416
Di(2-Ethylhexyl)phthalate DEHP | 117817 | 1.9946e-08 | 5.0059e-06 | 0.028713 | 5.0059e-06 | 0.028713
Dibutyl phthalate | 84742 | 3.8701e-08 | 9.7127e-06 | 0.055709 | 9.7127e-06 | 0.055709
Hex Chrome** | 18540299 | 1.8953e-09 | 4.7565e-07 | 0.0027282 | 9.9887e-09 | 5.7293e-05
Isophorone | 78591 | 6.4559e-09 | 1.6202e-06 | 0.0092933 | 1.6202e-06 | 0.0092933
Methyl Chloride | 74873 | 7.1193e-09 | 1.7867e-06 | 0.010248 | 1.7867e-06 | 0.010248
Methyl chloroform | 71556 | 2.1857e-08 | 5.4853e-06 | 0.031462 | 5.4853e-06 | 0.031462
Methyl ethyl ketone | 78933 | 1.5104e-08 | 3.7907e-06 | 0.021742 | 3.7907e-06 | 0.021742
Methyl isobutyl ketone | 108101 | 8.4367e-07 | 0.00021174 | 1.2145 | 0.00021174 | 1.2145
Methylene Chloride | 75092 | 1.6749e-07 | 4.2034e-05 | 0.2411 | 4.2034e-05 | 0.2411
Naphthalene | 91203 | 2.1097e-08 | 5.2946e-06 | 0.030369 | 5.2946e-06 | 0.030369
Nickel (Ni) Compounds | 7440020 | 1.7774e-08 | 4.4607e-06 | 0.025586 | 9.3675e-08 | 0.0005373
O-Cresol | 95487 | 3.9134e-09 | 9.8214e-07 | 0.0056333 | 9.8214e-07 | 0.0056333
p-Dichlorobenzene | 106467 | 6.7679e-09 | 1.6985e-06 | 0.0097424 | 1.6985e-06 | 0.0097424
Perchloroethylene | 127184 | 7.5768e-09 | 1.9015e-06 | 0.010907 | 1.9015e-06 | 0.010907
Phenol | 108952 | 3.0445e-07 | 7.6408e-05 | 0.43826 | 7.6408e-05 | 0.43826
Styrene | 100425 | 9.8595e-08 | 2.4744e-05 | 0.14193 | 2.4744e-05 | 0.14193
Toluene | 108883 | 3.8161e-07 | 9.5774e-05 | 0.54933 | 9.5774e-05 | 0.54933
Xylene^ | 1330207 | 9.5265e-08 | 2.3909e-05 | 0.13713 | 2.3909e-05 | 0.13713
References:
*The emission factors are from the retread column in the table "Grinding" in the spreadsheet "c04s12_tables.xls" referenced in the 2008 update of AP-42 Chapter 4.12 Manufacture of Rubber Products.
**5% of Chromium considered Hexavalent Chromium (District Policy) ^ Added Xylene components together.
Pollutants required for toxic reporting: TACs w/o Risk Factor. Current as of update date.