## FG IC2SLBE
Name | Field Gas-Fired Two Stroke Lean Burn (2SLB) Internal Combustion Engine
Applicability | Use this spreadsheet for Field Gas-Fired Internal Combustion 2 Stroke Lean Burn (2SLB) Engine. Entries required in yellow areas, output in grey areas.
Author or updater | Matthew Cegielski |  | Last Update | 2016-09-26
Facility:
ID#:
Project #:
Inputs | MMscf /hr | MMscf /yr | Formula
Field Gas usage rate | 0.001816 | 1.816 | Supply the necessary rate in MMscf. Emissions are calculated by the multiplication of Fuel Rates and Emission Factors.
Substances | CAS# | Emission Factor lbs/ MMscf | LB/HR | LB/YR
Acenaphthene | 83329 | 0.00074 | 1.3438e-06 | 0.0013438
Acenaphthylene | 208968 | 0.011 | 1.9976e-05 | 0.019976
Acetaldehyde | 75070 | 8.8 | 0.015981 | 15.9808
Acrolein | 107028 | 2 | 0.003632 | 3.632
Anthracene | 120127 | 0.0045 | 8.172e-06 | 0.008172
Benzo[a]anthracene | 56553 | 0.0009 | 1.6344e-06 | 0.0016344
Benzene | 71432 | 7.7 | 0.013983 | 13.9832
Benzo[a]pyrene | 50328 | 0.00088 | 1.5981e-06 | 0.0015981
Benzo[b]fluoranthene | 205992 | 0.00015 | 2.724e-07 | 0.0002724
Benzo[g,h,i]perylene | 191242 | 9.4e-05 | 1.707e-07 | 0.0001707
Benzo[k]fluoranthene | 207089 | 0.0046 | 8.3536e-06 | 0.0083536
Chrysene | 218019 | 0.0017 | 3.0872e-06 | 0.0030872
Dibenz(a,h)anthracene | 53703 | 7.7e-05 | 1.3983e-07 | 0.00013983
Fluoranthene | 206440 | 0.00017 | 3.0872e-07 | 0.00030872
Fluorene | 86737 | 0.0024 | 4.3584e-06 | 0.0043584
Formaldehyde | 50000 | 51 | 0.092616 | 92.616
Indeno[1,2,3-cd]pyrene | 193395 | 0.00014 | 2.5424e-07 | 0.00025424
Naphthalene | 91203 | 0.22 | 0.00039952 | 0.39952
Phenanthrene | 85018 | 0.0049 | 8.8984e-06 | 0.0088984
Propylene | 115071 | 25 | 0.0454 | 45.4
Pyrene | 129000 | 0.00024 | 4.3584e-07 | 0.00043584
Toluene | 108883 | 2.9 | 0.0052664 | 5.2664
Xylene | 1330207 | 0.89 | 0.0016162 | 1.6162
References:
* The emission factors are from table 4-6, "Summary of Emissions Factors for Internal Combustion Engines Firing Various Fuels", in December 2009 Emission Estimation Protocol for Petroleum Refineries. Source data is from API and WSPA emission source tests (Hansell and England, 1998)
Pollutants required for toxic reporting: TACs w/o Risk Factor. Current as of update date.

## FG IC4SLBE
Name | Field Gas-Fired Four Stroke Lean Burn (4SLB) Internal Combustion Engine
Applicability | Use this spreadsheet for Field Gas-Fired Internal Combustion 4 Stroke Lean Burn (4SLB) Engine. Entries required in yellow areas, output in grey areas.
Author or updater | Matthew Cegielski |  | Last Update | 2016-09-26
Facility:
ID#:
Project #:
Inputs | MMscf /hr | MMscf /yr | Formula
Field Gas usage rate | 0.001816 | 1.816 | Supply the necessary rate in MMscf. Emissions are calculated by the multiplication of Fuel Rates and Emission Factors.
Substances | CAS# | Emission Factor lbs/ MMscf | LB/HR | LB/YR
Benzene | 71432 | 1.7 | 0.0030872 | 3.0872
Formaldehyde | 50000 | 42 | 0.076272 | 76.272
Propylene | 115071 | 16 | 0.029056 | 29.056
Toluene | 108883 | 0.77 | 0.0013983 | 1.3983
Xylene | 1330207 | 0.39 | 0.00070824 | 0.70824
References:
* The emission factors are from table 4-6, "Summary of Emissions Factors for Internal Combustion Engines Firing Various Fuels", in December 2009 Emission Estimation Protocol for Petroleum Refineries. Source data is from API and WSPA emission source tests (Hansell and England, 1998)
Pollutants required for toxic reporting: TACs w/o Risk Factor. Current as of update date.

## FG IC4SRBE
Name | Field Gas-Fired Four Stroke Rich Burn (4SRB) Internal Combustion Engine
Applicability | Use this spreadsheet for Field Gas-Fired Internal Combustion 4 Stroke Rich Burn (4SRB) Engine. Entries required in yellow areas, output in grey areas.
Author or updater | Matthew Cegielski |  | Last Update | 2016-09-26
Facility:
ID#:
Project #:
Inputs | MMscf /hr | MMscf /yr | Formula
Field Gas usage rate | 0.001816 | 1.816 | Supply the necessary rate in MMscf. Emissions are calculated by the multiplication of Fuel Rates and Emission Factors.
Substances | CAS# | Emission Factor lbs/ MMscf | LB/HR | LB/YR
Benzene | 71432 | 11 | 0.019976 | 19.976
Formaldehyde | 50000 | 5.1 | 0.0092616 | 9.2616
Propylene | 115071 | 3 | 0.005448 | 5.448
Toluene | 108883 | 3.4 | 0.0061744 | 6.1744
Xylene | 1330207 | 0.81 | 0.001471 | 1.471
References:
* The emission factors are from table 4-6, "Summary of Emissions Factors for Internal Combustion Engines Firing Various Fuels", in December 2009 Emission Estimation Protocol for Petroleum Refineries. Source data is from API and WSPA emission source tests (Hansell and England, 1998)
Pollutants required for toxic reporting: TACs w/o Risk Factor. Current as of update date.