## Oilfiled Equipment Fugitives
Name | Oilfield Equipment Fugitives
Applicability | Use this spreadsheet for VOC fugitive emission from Oilfield Equipment. Entries required in yellow areas, output in grey areas.
Author or updater | Matthew Cegielski |  | Last Update | 2016-01-14
Facility:
ID#:
Project #:
Inputs | lb /hr | lb /yr | Formula
VOC Rate | 1 | 200 | Emissions are calculated by the multiplication of VOC Rates and Emission Factors.
Substances | CAS# | Emission Factor lbs/ lb VOC | LB/HR | LB/YR
Benzene | 71432 | 0.0035 | 0.0035 | 0.7
Hydrogen Sulfide | 7783064 | 0.0143 | 0.0143 | 2.86
Toluene | 108883 | 0.0034 | 0.0034 | 0.68
Xylenes | 1330207 | 0.007 | 0.007 | 1.4
References:
The emission factors are from a 1994 District emission factor memo that utilized 1991 source tests of central valley sites.
Pollutants required for toxic reporting: TACs w/o Risk Factor. Current as of update date.