## Oilfiled Equipment Fugitives HC
Name | Oilfield Equipment Heavy Crude Oil Fugitives
Applicability | Use this spreadsheet for VOC fugitive emission from Oilfield Equipment using Heavy Crude Oil (Default if unknown). Entries required in yellow areas, output in grey areas.
Author or updater | Matthew Cegielski |  | Last Update | 2013-06-18
Facility:
ID#:
Project #:
Inputs | lb /hr | lb /yr | Formula
VOC Rate | 1 | 200 | Emissions are calculated by the multiplication of each VOC Rate and Emission Factor. Hydrogen Sulfide emissions are variable, depending on source and control measures and should be provided by the project engineer or applicant in addition to these emissions.
Substances | CAS# | Emission Factor lbs/ lb VOC | LB/HR | LB/YR
1,2,4 Trimethylbenzene | 95636 | 0.005156 | 0.005156 | 1.0312
Benzene | 71432 | 0.013177 | 0.013177 | 2.6354
Cyclohexane | 110827 | 0.000482 | 0.000482 | 0.0964
Ethylbenzene | 100414 | 0.008447 | 0.008447 | 1.6894
n-Hexane | 110543 | 0.014916 | 0.014916 | 2.9832
Toluene | 108883 | 0.012527 | 0.012527 | 2.5054
Xylenes | 1330207 | 0.012143 | 0.012143 | 2.4286
References:
The emission factor are based on table 18 pg. 59 of DEVELOPMENT OF SPECIES PROFILES FOR SELECTED ORGANIC EMISSION SOURCES. Principal Investigator: Albert C. Censullo, Ph.D. California Polytechnic State University, San Luis Obispo. 1991. A832-059.
Pollutants required for toxic reporting: HAPS w/o Risk Factor or Non - HAPs Current as of update date

## Oilfiled Equipment Fugitive MC
Name | Oilfield Equipment Medium Crude Oil Fugitives
Applicability | Use this spreadsheet for VOC fugitive emission from Oilfield Equipment using Medium Crude Oil. Entries required in yellow areas, output in grey areas.
Author or updater | Matthew Cegielski |  | Last Update | 2013-06-18
Facility:
ID#:
Project #:
Inputs | lb /hr | lb /yr | Formula
VOC Rate | 1 | 200 | Emissions are the result of the multiplications of each VOC Rate and Emission Factor. Hydrogen Sulfide emissions are variable, depending on source and control measures and should be provided by the project engineer or applicant in addition to these emissions.
Substances | CAS# | Emission Factor lbs/ lb VOC | LB/HR | LB/YR
1,2,4 Trimethylbenzene | 95636 | 0.000105 | 0.000105 | 0.021
Benzene | 71432 | 0.002629 | 0.002629 | 0.5258
Cyclohexane | 110827 | 0.000211 | 0.000211 | 0.0422
Ethylbenzene | 100414 | 0.001289 | 0.001289 | 0.2578
n-Hexane | 110543 | 0.014227 | 0.014227 | 2.8454
Toluene | 108883 | 0.001943 | 0.001943 | 0.3886
Xylenes | 1330207 | 0.002141 | 0.002141 | 0.4282
References:
The emission factor are based on table 18 pg. 59 of DEVELOPMENT OF SPECIES PROFILES FOR SELECTED ORGANIC EMISSION SOURCES. Principal Investigator: Albert C. Censullo, Ph.D. California Polytechnic State University, San Luis Obispo. 1991. A832-059.
Pollutants required for toxic reporting: HAPS w/o Risk Factor or Non - HAPs Current as of update date

## Oilfiled Equipment Fugitive LC
Name | Oilfield Equipment Light Crude Oil Fugitives
Applicability | Use this spreadsheet for VOC fugitive emission from Oilfield Equipment using Light Crude Oil. Entries required in yellow areas, output in grey areas.
Author or updater | Matthew Cegielski |  | Last Update | 2013-06-18
Facility:
ID#:
Project #:
Inputs | lb /hr | lb /yr | Formula
VOC Rate | 1 | 200 | Emissions are calculated by the multiplication of each VOC Rate and Emission Factor. Hydrogen Sulfide emissions are variable, depending on source and control measures and should be provided by the project engineer or applicant in addition to these emissions.
Substances | CAS# | Emission Factor lbs/ lb VOC | LB/HR | LB/YR
1,2,4 Trimethylbenzene | 95636 | 9.9e-05 | 9.9e-05 | 0.0198
Benzene | 71432 | 0.00295 | 0.00295 | 0.59
Cyclohexane | 110827 | 0.000144 | 0.000144 | 0.0288
Ethylbenzene | 100414 | 0.000939 | 0.000939 | 0.1878
n-Hexane | 110543 | 0.021744 | 0.021744 | 4.3488
Toluene | 108883 | 0.003306 | 0.003306 | 0.6612
Xylenes | 1330207 | 0.001743 | 0.001743 | 0.3486
References:
The emission factor are based on table 18 pg. 59 of DEVELOPMENT OF SPECIES PROFILES FOR SELECTED ORGANIC EMISSION SOURCES. Principal Investigator: Albert C. Censullo, Ph.D. California Polytechnic State University, San Luis Obispo. 1991. A832-059.
Pollutants required for toxic reporting: HAPS w/o Risk Factor or Non - HAPs Current as of update date