## Steam Gen NG
Name | Petroleum Steam Generators-Natural Gas
Applicability | Use this spreadsheet for Petroleum Steam Generators fueled by Natural Gas. Entries required in yellow areas, output in grey areas.
Author or updater | Matthew Cegielski |  | Last Update | 2016-04-12
Facility:
ID#:
Project #:
Inputs | MMscf /hr | MMscf /yr | Formula
Usage Rate | 0.8 | 120 | Emissions are calculated by the multiplication of Usage Rates and Emission Factors.
Substance | CAS# | Natural Gas Emission Factor lbs/MMscf* | LB/HR | LB/YR
2-Methylnaphthalene | 91576 | 2.4e-05 | 1.92e-05 | 0.00288
3-Methylchloranthrene | 56495 | 1.8e-06 | 1.44e-06 | 0.000216
7,12-Dimethylbenz(a) anthracene | 57976 | 1.6e-05 | 1.28e-05 | 0.00192
Acenaphthene | 83329 | 1.8e-06 | 1.44e-06 | 0.000216
Acenaphthylene | 208968 | 1.8e-06 | 1.44e-06 | 0.000216
Acetaldehyde | 75070 | 0.0166 | 0.01328 | 1.992
Acrolein | 107028 | 0.0222 | 0.01776 | 2.664
Anthracene | 120127 | 2.4e-06 | 1.92e-06 | 0.000288
Arsenic | 7440382 | 0.0002 | 0.00016 | 0.024
Barium | 7440393 | 0.0044 | 0.00352 | 0.528
Benz(a)anthracene | 56553 | 1.8e-06 | 1.44e-06 | 0.000216
Benzene | 71432 | 0.00388 | 0.003104 | 0.4656
Benzo(a)pyrene | 50328 | 1.2e-06 | 9.6e-07 | 0.000144
Benzo(b)fluoranthene | 205992 | 1.8e-06 | 1.44e-06 | 0.000216
Benzo(g,h,i)perylene | 191242 | 1.2e-06 | 9.6e-07 | 0.000144
Benzo(k)fluoranthene | 207089 | 1.8e-06 | 1.44e-06 | 0.000216
Beryllium | 7440417 | 1.2e-05 | 9.6e-06 | 0.00144
Cadmium | 7440439 | 0.0011 | 0.00088 | 0.132
Chromium (total) | 7440473 | 0.0014 | 0.00112 | 0.168
Chrysene | 218019 | 1.8e-06 | 1.44e-06 | 0.000216
Cobalt | 7440484 | 8.4e-05 | 6.72e-05 | 0.01008
Copper | 7440508 | 0.00085 | 0.00068 | 0.102
Dibenz(a,h)anthracene | 53703 | 1.2e-06 | 9.6e-07 | 0.000144
Dichlorobenzene | 25321226 | 0.0012 | 0.00096 | 0.144
Fluoranthene | 206440 | 3e-06 | 2.4e-06 | 0.00036
Fluorene | 86737 | 2.8e-06 | 2.24e-06 | 0.000336
Formaldehyde | 50000 | 0.0916 | 0.07328 | 10.992
Hexane | 110543 | 1.8 | 1.44 | 216
Indeno(1,2,3-cd)pyrene | 193395 | 1.8e-06 | 1.44e-06 | 0.000216
Manganese | 7439965 | 0.00038 | 0.000304 | 0.0456
Mercury | 7439976 | 0.00026 | 0.000208 | 0.0312
Naphthalene | 91203 | 0.00061 | 0.000488 | 0.0732
Nickel | 7440020 | 0.0021 | 0.00168 | 0.252
Phenanthrene | 85018 | 1.7e-05 | 1.36e-05 | 0.00204
Propylene | 115071 | 0.109 | 0.0872 | 13.08
Pyrene | 129000 | 5e-06 | 4e-06 | 0.0006
Selenium | 7782492 | 2.4e-05 | 1.92e-05 | 0.00288
Toluene | 108883 | 0.012 | 0.0096 | 1.44
Vanadium | 7440622 | 0.0023 | 0.00184 | 0.276
Xylene (total) | 1330207 | 0.0277 | 0.02216 | 3.324
Zinc | 7440666 | 0.029 | 0.0232 | 3.48
References:
* The emission factors were taken from the API and WSPA emission source tests (Hansell and England, 1998) see page 4-18 Table 4-4 in (Review Draft) December 2009 Emission Estimation Protocol for Petroleum Refineries (note reference c, emission factors specifically for steam generators, even though table states boilers, max value taken from appendix table D-20A)
Pollutants required for toxic reporting: TACs w/o Risk Factor. Current as of update date.
Non - Toxics Current as of update date
Compounds Tested Non-HAP Non Toxic | CAS# | Emission Factor lbs/MMscf
Ethane | 74840 | 3.1
Molybdenum | 7439987 | 0.0011
Pentane | 109660 | 2.6
Propane | 74986 | 1.6
Note on C10: Matthew Cegielski: Bold are Max values from Table D-20a pg. D-51

## Steam Gen NG CVRG
Name | Petroleum Steam Generators-Natural Gas and Casing Vapor Recovery Gas
Applicability | Use this spreadsheet for Petroleum Steam Generators fueled by Natural Gas and Casing Vapor Recovery Gas. Entries required in yellow areas, output in grey areas.
Author or updater | Matthew Cegielski |  | Last Update | 2016-04-12
Facility:
ID#:
Project #:
Inputs | MMscf /hr | MMscf /yr | Formula
Usage Rate | 0.8 | 120 | Emissions are calculated by the multiplication of Usage Rates and Emission Factors.
Substance | CAS# | Natural Gas and Casing Vapor Recovery Gas Emission Factor lbs/MMscf* | LB/HR | LB/YR
Acenaphthene | 83329 | 2.38e-06 | 1.904e-06 | 0.0002856
Acenaphthylene | 208968 | 1.03e-05 | 8.24e-06 | 0.001236
Acetaldehyde | 75070 | 0.0267 | 0.02136 | 3.204
Acrolein | 107028 | 0.0182 | 0.01456 | 2.184
Anthracene | 120127 | 3.82e-06 | 3.056e-06 | 0.0004584
Benz(a)anthracene | 56553 | 2.16e-06 | 1.728e-06 | 0.0002592
Benzene | 71432 | 0.00621 | 0.004968 | 0.7452
Benzo(a)pyrene | 50328 | 1.33e-06 | 1.064e-06 | 0.0001596
Benzo(b)fluoranthene | 205992 | 4.78e-06 | 3.824e-06 | 0.0005736
Benzo(g,h,i)perylene | 191242 | 1.75e-06 | 1.4e-06 | 0.00021
Benzo(k)fluoranthene | 207089 | 1.39e-06 | 1.112e-06 | 0.0001668
Chrysene | 218019 | 2.16e-06 | 1.728e-06 | 0.0002592
Dibenz(a,h)anthracene | 53703 | 6.82e-07 | 5.456e-07 | 8.184e-05
Ethylbenzene | 100414 | 0.0186 | 0.01488 | 2.232
Fluoranthene | 206440 | 9.03e-06 | 7.224e-06 | 0.0010836
Fluorene | 86737 | 1.3e-05 | 1.04e-05 | 0.00156
Formaldehyde | 50000 | 0.0701 | 0.05608 | 8.412
Hydrogen sulfide | 7783064 | 0.228 | 0.1824 | 27.36
Indeno(1,2,3-cd)pyrene | 193395 | 2.38e-06 | 1.904e-06 | 0.0002856
Naphthalene | 91203 | 0.000554 | 0.0004432 | 0.06648
Phenanthrene | 85018 | 3.17e-05 | 2.536e-05 | 0.003804
Propylene | 115071 | 0.63 | 0.504 | 75.6
Pyrene | 129000 | 1.74e-05 | 1.392e-05 | 0.002088
Toluene | 108883 | 0.0308 | 0.02464 | 3.696
Xylene (total) | 1330207 | 0.0403 | 0.03224 | 4.836
References:
* The emission factors were taken from the API and WSPA emission source tests (Hansell and England, 1998) see page 4-18 Table 4-4 in (Review Draft) December 2009 Emission Estimation Protocol for Petroleum Refineries (note reference c, emission factors specifically for steam generators, even though table states boilers,max value taken from appendix table D-21A)
Pollutants required for toxic reporting: TACs w/o Risk Factor. Current as of update date.
Note on C11: Matthew Cegielski: Bold are Max values from Table D-21a pg. D-52

## Steam Gen ROil
Name | Petroleum Steam Generators-Residual Oil
Applicability | Use this spreadsheet for Petroleum Steam Generators fueled by Residual Oil (Primarily Fuel Oil No. 6). Entries required in yellow areas, output in grey areas.
Author or updater | Matthew Cegielski |  | Last Update | 2016-04-12
Facility:
ID#:
Project #:
Inputs | 1,000 gal/hr | 1,000 gal/yr | Formula
Usage Rate | 1 | 100 | Emissions are calculated by the multiplication of Usage Rates and Emission Factors. Units are in 1,000 gallons.
Substance F (Furan) D (Dioxin) | CAS# | Oil Emission Factor lbs/1,000 Gal* | LB/HR | LB/YR
1,3-Butadiene | 106990 | 0.0062 | 0.0062 | 0.62
2-Methylnaphthalene | 91576 | 1.1e-05 | 1.1e-05 | 0.0011
Acenaphthene | 83329 | 2.1e-05 | 2.1e-05 | 0.0021
Acenaphthylene | 208968 | 2.5e-07 | 2.5e-07 | 2.5e-05
Acetaldehyde | 75070 | 0.001 | 0.001 | 0.1
Acrolein | 107028 | 0.0022 | 0.0022 | 0.22
Anthracene | 120127 | 1.2e-06 | 1.2e-06 | 0.00012
Antimony | 7440360 | 0.0053 | 0.0053 | 0.53
Arsenic | 7440382 | 0.0013 | 0.0013 | 0.13
Barium | 7440393 | 2.6e-06 | 2.6e-06 | 0.00026
Benz(a)anthracene | 56553 | 4e-06 | 4e-06 | 0.0004
Benzene | 71432 | 0.00021 | 0.00021 | 0.021
Benzo(a)pyrene | 50328 | 2.1e-07 | 2.1e-07 | 2.1e-05
Benzo(b)fluoranthene | 205992 | 1.5e-06 | 1.5e-06 | 0.00015
Benzo(e)pyrene | 192972 | 8.5e-07 | 8.5e-07 | 8.5e-05
Benzo(g,h,i)perylene | 191242 | 2.3e-06 | 2.3e-06 | 0.00023
Beryllium | 7440417 | 2.8e-05 | 2.8e-05 | 0.0028
Cadmium | 7440439 | 0.0004 | 0.0004 | 0.04
Chloroform | 67663 | 0.0047 | 0.0047 | 0.47
Chromium (total) | 7440473 | 0.00085 | 0.00085 | 0.085
Chrysene | 218019 | 2.4e-06 | 2.4e-06 | 0.00024
Cobalt | 7440484 | 0.006 | 0.006 | 0.6
Copper | 7440508 | 0.0018 | 0.0018 | 0.18
Dibenz(a,h)anthracene | 53703 | 1.7e-06 | 1.7e-06 | 0.00017
Dioxin: 4D 2378 | 1746016 | 6.3e-10 | 6.3e-10 | 6.3e-08
Dioxin: 5D 12378 | 40321764 | 3.7e-10 | 3.7e-10 | 3.7e-08
Dioxin: 6D 123478 | 39227286 | 3.7e-10 | 3.7e-10 | 3.7e-08
Dioxin: 6D 123678 | 57653857 | 3.7e-10 | 3.7e-10 | 3.7e-08
Dioxin: 6D 123789 | 19408743 | 3.7e-10 | 3.7e-10 | 3.7e-08
Dioxin: 7D 1234678 | 35822469 | 3.1e-09 | 3.1e-09 | 3.1e-07
Dioxin: 8D | 3268879 | 3.1e-09 | 3.1e-09 | 3.1e-07
Ethylbenzene | 100414 | 6.4e-05 | 6.4e-05 | 0.0064
Fluoranthene | 206440 | 4.8e-06 | 4.8e-06 | 0.00048
Fluorene | 86737 | 4.5e-06 | 4.5e-06 | 0.00045
Fluoride | 1101 | 0.037 | 0.037 | 3.7
Formaldehyde | 50000 | 0.033 | 0.033 | 3.3
Furan: 4F 2378 | 51207319 | 8.2e-10 | 8.2e-10 | 8.2e-08
Furan: 5F 12378 | 57117416 | 4.6e-10 | 4.6e-10 | 4.6e-08
Furan: 5F 23478 | 57117314 | 4.6e-10 | 4.6e-10 | 4.6e-08
Furan: 6F 123478 | 70648269 | 3.6e-10 | 3.6e-10 | 3.6e-08
Furan: 6F 123678 | 57117449 | 2.7e-10 | 2.7e-10 | 2.7e-08
Furan: 6F 123789 | 72918219 | 3.7e-10 | 3.7e-10 | 3.7e-08
Furan: 6F 234678 | 60851345 | 5.5e-10 | 5.5e-10 | 5.5e-08
Furan: 7F 1234678 | 67562394 | 1.4e-09 | 1.4e-09 | 1.4e-07
Furan: 7F 1234789 | 55673897 | 4.6e-10 | 4.6e-10 | 4.6e-08
Furan: 8F | 39001020 | 7.2e-09 | 7.2e-09 | 7.2e-07
Hexavalent Chromium | 18540299 | 0.00025 | 0.00025 | 0.025
Indeno(1,2,3-cd)pyrene | 193395 | 2.1e-06 | 2.1e-06 | 0.00021
Lead | 7439921 | 0.0015 | 0.0015 | 0.15
Manganese | 7439965 | 0.003 | 0.003 | 0.3
Mercury | 7439976 | 0.00011 | 0.00011 | 0.011
Methyl Chloroform | 71556 | 0.00024 | 0.00024 | 0.024
Naphthalene | 91203 | 0.011 | 0.011 | 1.1
Nickel | 7440020 | 0.085 | 0.085 | 8.5
Perylene | 198550 | 1.1e-07 | 1.1e-07 | 1.1e-05
Phenanthrene | 85018 | 1.1e-05 | 1.1e-05 | 0.0011
Phosphorus | 7723140 | 0.0095 | 0.0095 | 0.95
Propylene | 115071 | 0.022 | 0.022 | 2.2
Pyrene | 129000 | 4.3e-06 | 4.3e-06 | 0.00043
Selenium | 7782492 | 0.00068 | 0.00068 | 0.068
Toluene | 108883 | 0.0062 | 0.0062 | 0.62
Vanadium | 7440622 | 0.032 | 0.032 | 3.2
Xylene (total) | 1330207 | 0.011 | 0.011 | 1.1
Zinc | 7440666 | 0.029 | 0.029 | 2.9
References:
* The emission factors were taken from the API and WSPA emission source tests (Hansell and England, 1998) see page 4-18 Table 4-4 in (Review Draft) December 2009 Emission Estimation Protocol for Petroleum Refineries
Pollutants required for toxic reporting: TACs w/o Risk Factor. Current as of update date.

## Steam Gen RG
Name | Petroleum Steam Generators-Refinery Gas
Applicability | Use this spreadsheet for Petroleum Steam Generators fueled by Refinery Gas. Entries required in yellow areas, output in grey areas.
Author or updater | Matthew Cegielski |  | Last Update | 2016-04-12
Facility:
ID#:
Project #:
Inputs | MMscf /hr | MMscf /yr | Formula
Usage Rate | 0.8 | 120 | Emissions are calculated by the multiplication of Usage Rates and Emission Factors.
Substance | CAS# | Refinery Gas Emission Factor lbs/MMscf* | LB/HR | LB/YR
Acenaphthene | 83329 | 6.47e-06 | 5.176e-06 | 0.0007764
Acenaphthylene | 208968 | 2.59e-06 | 2.072e-06 | 0.0003108
Acetaldehyde | 75070 | 0.0121 | 0.00968 | 1.452
Anthracene | 120127 | 3.89e-05 | 3.112e-05 | 0.004668
Arsenic | 7440382 | 0.00113 | 0.000904 | 0.1356
Benz(a)anthracene | 56553 | 2.46e-05 | 1.968e-05 | 0.002952
Benzene | 71432 | 1.4 | 1.12 | 168
Benzo(a)pyrene | 50328 | 4.4e-06 | 3.52e-06 | 0.000528
Benzo(b)fluoranthene | 205992 | 8.28e-06 | 6.624e-06 | 0.0009936
Benzo(g,h,i)perylene | 191242 | 5.17e-06 | 4.136e-06 | 0.0006204
Benzo(k)fluoranthene | 207089 | 2.59e-06 | 2.072e-06 | 0.0003108
Beryllium | 7440417 | 0.000156 | 0.0001248 | 0.01872
Cadmium | 7440439 | 0.00313 | 0.002504 | 0.3756
Chromium (total) | 7440473 | 0.0308 | 0.02464 | 3.696
Chrysene | 218019 | 5.17e-06 | 4.136e-06 | 0.0006204
Copper | 7440508 | 0.00771 | 0.006168 | 0.9252
Dibenz(a,h)anthracene | 53703 | 2.59e-06 | 2.072e-06 | 0.0003108
Fluoranthene | 206440 | 7.24e-05 | 5.792e-05 | 0.008688
Fluorene | 86737 | 1.82e-05 | 1.456e-05 | 0.002184
Formaldehyde | 50000 | 0.0414 | 0.03312 | 4.968
Hexavalent Chromium | 18540299 | 0.0109 | 0.00872 | 1.308
Hydrogen sulfide | 7783064 | 0.715 | 0.572 | 85.8
Indeno(1,2,3-cd)pyrene | 193395 | 2.59e-06 | 2.072e-06 | 0.0003108
Lead | 7439921 | 0.00249 | 0.001992 | 0.2988
Manganese | 7439965 | 0.00314 | 0.002512 | 0.3768
Mercury | 7439976 | 0.000382 | 0.0003056 | 0.04584
Naphthalene | 91203 | 0.00024 | 0.000192 | 0.0288
Nickel | 7440020 | 0.00703 | 0.005624 | 0.8436
Phenanthrene | 85018 | 8.8e-05 | 7.04e-05 | 0.01056
Phenol | 108952 | 0.00566 | 0.004528 | 0.6792
Pyrene | 129000 | 8.28e-05 | 6.624e-05 | 0.009936
Selenium | 7782492 | 0.00283 | 0.002264 | 0.3396
Toluene | 108883 | 5 | 4 | 600
Zinc | 7440666 | 9.78 | 7.824 | 1173.6
References:
* The emission factors were taken from the API and WSPA emission source tests (Hansell and England, 1998) see page 4-18 Table 4-4 in (Review Draft) December 2009 Emission Estimation Protocol for Petroleum Refineries (max values taken from appendix table D-4A).
Pollutants required for toxic reporting: TACs w/o Risk Factor. Current as of update date.