## Proposed Lagoon Volume
Lagoon Design Check in Accordance with NRCS Guideline #359
Proposed Lagoon Volume
Volume of treatment lagoon = (L x W x D) – (S x D2) x (W + L) + (4 x S2 x D3 ¸ 3)
Primary Treatment Lagoon Dimensions
| Length | 100 | ft
| Width | 50 | ft
| Depth | 20 | ft
| Slope | 2 | ft
| Primary Lagoon Volume |  |  | 22666.6667 | ft3
INSTRUCTIONS
* only input yellow fields
Step 1 | Enter primary lagoon dimensions on this sheet
Step 2 | Go to "Net Volatile Solids Loading" sheet and enter number of animals flushing manure to lagoon
Step 3 | Adjust % in flush and separation as necessary (see notes on sheet)
Step 4 | Go to "Minimum Treatment Volume"
Step 5 | Minimum treatment volume should be less than lagoon volume to be considered anaerobic treatment lagoon
Step 6 | Go to "Hydraulic Retention Time"
Step 7 | Adjust fresh water as applicable
Step 8 | Hydraulic retention time should be greater than 34 days to be considered anaerobic treatment lagoon.
Note on C10: Sheraz Gill: subtract 2 feet. This 2 feet is required for run-off or misc water
Note on E14: Sheraz Gill: Note: If the above Lagoon volume is less than the Minimum Treatment Volume, then the applicant will need to redesign their lagoon to reflect the Minimum Treatment Volume.

## Net Volatile Solids Loading
Lagoon Design Check in Accordance with NRCS Guideline #359
Net Volatile Solids loading Calculation
Net Volatile Solids (VS) Loading of Treatment Lagoons
| Breed: Holstein | Number of Animals | x | VS Excreted[1] (lb/day) | x | % Manure in Flush[2] | x | (1 - % VS Removed in Separation[3]) | = | Net VS Loading (lb/day)
Type of Cow
| Milk Cows | 100 | x | 17 | x | 71% | x | 50% | = | 603.5
| Dry Cow | 100 | x | 9.2 | x | 71% | x | 50% | = | 326.6
| Heifer (15 to 24 months) | 100 | x | 7.1 | x | 48% | x | 50% | = | 170.4
| Heifer (7 to 14 months) | 100 | x | 4.9 | x | 48% | x | 50% | = | 117.6
| Heifer (3 to 6 months) | 100 | x | 2.7 | x | 48% | x | 50% | = | 64.8
| Calf (under 3 months) | 100 | x | 1 | x | 100% | x | 50% | = | 50
| Bulls | 100 | x | 9.2 | x | 48% | x | 50% | = | 220.8
| Total for Dairy | [8 empty] | 1553.7
[1]The Volatile Solids (VS) excretion rates for Holstein cattle are based on Table 1.b – Section 3 of ASAE D384.2 (March 2005). VS excretion rates for milk cows, dry cows, & heifers 15-24 months were taken from directly from the table. The VS excretion rate for heifers 3-6 months was estimated based on total solids excretion. The VS excretion rate for heifers 7-14 months was estimated as the average of heifers 15-24 months and heifers 3-6 months. The table did not give values for total solids or volatile solids excreted by baby calves. The VS excretion rate for baby calves was estimated based on an estimated dry matter intake (DMI) of 1.7% of body weight and the ratio of DMI to VS excretion for 150 kg calves. The VS excretion rate for mature bulls was assumed to be similar to dry cows.
[2] The % manure was taken from Table 3-1 of the California Regional Water Quality Control Board Document “Managing Dairy Manure in the Central Valley of California”, UC Davis, June 2005. This document estimated that 21-48% of the manure in open corral dairies is handled as a liquid. Therefore, as a worst case assumption, 48% will be used for all cows housed in open corrals with flush lanes. The document also estimates a range of 42-100% manure handled as a liquid in the freestalls. For freestalls without exercise pens, 100% of manure as a liquid in the flush will be used; for freestalls with exercise pens, the average of the range ((100+42)/2 = 71%) will be used. (http://groundwater.ucdavis.edu/Publications/uc-committee-of-experts-final-report%202006.pdf) Saudi style/loafing barns are hybrids between freestalls and open corrals, the percentage of manure collected on the concrete feed lanes will be averaged between the values from the cows housed in freestall barns and open corrals. Therefore the % of manure deposited on the concrete lanes is equal to 60% [(71+48)/2].
[3] Chastain, J.P., Vanotti, M. B., and Wingfield, M. M., Effectiveness of Liquid-Solid Separation For Treatment of Flushed Dairy Manure: A Case Study, Applied Engineering in Agriculture, Vol 17(3): 343-354 - This document outlines a VS removal rate of 50.1% to 70% depending on the type of separation system used, however to be conservative, a 50% VS removal will be used for all systems.
Note on G6: * Freestall flush lanes w/o corrals/exercise pens = 100% * Freestall flush lanes w corrals/exercise pens = 71% * Saudi style/Loafing barns = 60% * Corral flush lanes = 48% * Calf hutches w flush lanes = 100%
Note on I6: If solid separation, input 50%; otherwise use 0.

## Minimum Treatment Volum
Lagoon Design Check in Accordance with NRCS Guideline #359
Minimum Treatment Volume Calculation
MTV = TVS/VSLR
Where:
MTV = Minimum Treatment Volume (ft3)
TVS = daily Total Volatile solids Loading (lb/day) = 0.011 lb/ft3-day
VSLR = Volatile Solids Loading Rate (lb/1000 ft3-day)
Minimum Treatment Volume in Primary Lagoon
| Breed: Holstein | Net VS Loading (lb/day) |  | VSLR |  | MTV (ft3)
| Type of Cow |  |  | (lb/ft3-day)[1]
| Milk Cows | 603.5 | ¸ | 0.011 | = | 54863.6364
| Dry Cow | 326.6 | ¸ | 0.011 | = | 29690.9091
| Heifer (15 to 24 months) | 170.4 | ¸ | 0.011 | = | 15490.9091
| Heifer (7 to 14 months) | 117.6 | ¸ | 0.011 | = | 10690.9091
| Heifer (3 to 6 months) | 64.8 | ¸ | 0.011 | = | 5890.9091
| Calf (under 3 months) | 50 | ¸ | 0.011 | = | 4545.4545
| Bulls | 220.8 | ¸ | 0.011 | = | 20072.7273
| Total for Dairy |  |  |  |  | 141245.4545
[1] VSLR for an anaerobic treatment lagoon in San Joaquin Valley would be 6.5 lb VS/1000 ft3-day to 11 lb VS/1000 ft3-day according to the NRCS and USDA AWTFH. Based on phone conversation with Matt Summers (USDA) on July 14, 2006, he suggested that the 11 lb VS VS/1000 ft3-day

## Sludge Accum
Lagoon Design Check in Accordance with NRCS Guideline #359
Sludge Accumulation Volume
The sludge accumulation volume accounts for the solids contained in the manure that cannot be fully digested by bacteria and that gradually settle to the bottom of the lagoon as sludge. The sludge accumulation volume for lagoon systems without solids separation can be calculated from the USDA Field Handbook. However, there are no accepted guidelines for calculating the sludge accumulation volume for lagoon systems with solids separation, but many designers of digester expect it to be minimal. This facility has an efficient solids separation system consisting prior to the anaerobic treatment lagoon system. The separation system will remove a large portion of the fibers, lignin, cellulose, and other fibrous materials from the manure. These are the materials that would otherwise cause sludge accumulation from the lack of digestion in a lagoon or digester. Because fibrous materials and other solids will not enter the lagoon system, the sludge accumulation volume required will be minimized and can be considered negligible.
Nevertheless, the primary lagoon will have sufficient space remaining for sludge accumulation, as shown by the following calculation:
SAV = VPL - MTV
Where:
SAV = Sludge Accumulation Volume (ft3)
VPL = total Volume of Primary Lagoon (ft3)
MTV = Minimum Treatment Volume (ft3)
SAV = VPL - MTV
| SAV = VPL - MTV | 22666.6667 | 141245.4545 | = | -118578.7879 | (ft3)
Note on F17: Sheraz Gill: This should be a positive value if not - you have a problem

## Hydraulic Retention Time
Lagoon Design Check in Accordance with NRCS Guideline #359
Hydraulic Retention Time (HRT) Calculation
The anaerobic treatment lagoon and covered lagoon anaerobic digester must be designed to provide sufficient Hydraulic Retention Time (HRT) to adequately treat the waste entering the lagoon and to allow environmentally safe utilization of this waste. The NRCS Technical Guide Code 365 – Anaerobic Digester – Ambient Temperature specifies a minimum HRT 38 days in the San Joaquin Valley.
The Hydraulic Retention Time (HRT) is calculated as follows:
HRT = MTV/HFR
where:
HFR = Hydraulic flow rate (1000ft3/day)
HRT = Hydraulic Retention Time (day)
The Hydraulic Flow Rate is Calculated below
| Type | # of cows |  | Amount of Manure* |  |  | HFR
| Milk Cows | 100 | x | 2.4 | ft^3 | = | 240 | ft^3/day
| Dry Cows | 100 | x | 1.3 | ft^3 | = | 130 | ft^3/day
| Heifers (15-24 mo) | 100 | x | 0.78 | ft^3 | = | 78 | ft^3/day
| Heifers (7-14 mo) | 100 | x | 0.78 | ft^3 | = | 78 | ft^3/day
| Heifers (3-6 mo) | 100 | x | 0.3 | ft^3 | = | 30 | ft^3/day
| Calves | 100 | x | 0.15 | ft^3 | = | 15 | ft^3/day
| Bulls | 100 | x | 1.3 | ft^3 | = | 130 | ft^3/day
| Total | 700 |  |  |  |  | 701 | ft^3/day
| Fresh water per milk cow used in flush at milk parlor |  |  | 50 | gal/day
*Table 1.b - Section 3 of ASAE D384.2 (March 2005). The calf manure was estimated to be 1/2 of the calf number found in the table, since the average weight of these calves is approx. 1/2 of the calves identified in the table.
Lagoon Design Check in Accordance with NRCS Guideline #359 Cont.
Formula:
|  | Gallon |  | # |  | x | ft3 |  | + | ft3
|  | Milk Cow*Day |  | Milk Cows |  |  | gallon |  |  |  | day
Total HFR:
|  | 50 | gal | 100 | milk cows | x | ft3 |  | + | 701 | ft3
|  | milk cow * day |  |  |  |  | 7.48 | gal |  |  | day
[7 empty] | = |  | 1369.4492 |  | ft3/day
Formula:
|  | MTV (ft3) / |  | (day) |  | =
HFR (ft3)
HRT:
|  | 141245.4545 | ft3 |  | day | = | = |  | 103.1403 |  | days
|  |  |  | 1369.4492 | ft3
Note on J44: Sheraz Gill: If this is less than 38 days - then we have a problem!