## Instructions
The following instructions are intended to provide general guidance for using the EV Calculator spreadsheet. If you need additional assistance, please contact the District at (559) 230-6000.
Fields highlighted in yellow are for data entry, the remaining cells are write protected.
Start at the "EV Calculator" tab and enter the information in the fields where required.
1. Project Information:
A. ISR Project Name: If the Project does not have a specific name, please type the permit type and number. Ex. Tract Map 6061.
B. ISR Project Number: Please type the ISR project number, if known. Otherwise, please leave it blank.
2. Required Information:
A. Number of charging outlet(s): Type the number of charging outlet(s) for the EV charger(s).
B. Charging Level: Select the charging level from the drop down list.
C. Operational year: Select the project operational year from the drop down list.
3. Assumptions: These fields will auto calculate once you entered the required information.
4. Calculations for the annual NOx EV emission reductions: These fields will auto calculate once you entered the required information.
5. Apply to ISR Project:
A. CalEEMod mitigated NOx mobile emissions: Enter the project's mitigated NOx mobile emisisons from the CalEEMod report.
B. CalEEMod mitigated NOx total emissions: Enter the project's total mitigated NOx emissions from the CalEEMod report.
C. Final total mitigated NOx for fee estimator with EV: Enter this value in the operational mitigated column in the fee estimator worksheet.
Save and print the EV Calculator spreadsheet
A. If you provide an Air Impact Analysis to the District with the ISR application, you must include hard copies of all calculations and modeling performed.
version date: |  | 2018-06-06

## EV Calculator
ISR Project Name:
ISR Project Number:
Electric Vehicle (EV) Mitigation Measure:
Required Information:
Number of chargining outlet(s)
Charging level
Operational year
Assumptions:
Estimated usage (hours) per day | 8 | hours per day
Estimated usage (days) per week | 7 | days per week
Charger power |  | kW
Average range per 1 hour of charge |  | miles
NOx emission factor |  | grams per mile
Calculations for the annual NOx EV Emission Reductions:
Step #1: Calculate annual miles |  | miles
Step #2: Calculate annual power (kWh) |  | kWh
Step #3: Calculate annual lb-NOx emissions reduced: |  | lb-NOx per year
Convert lbs per year to tons per year |  | ton-NOx per year
Apply to ISR project:
CalEEMod Mitigated NOx Mobile Emissions without EV |  | tons/year
CalEEMod Mitigated NOx Total Emissions without EV |  | tons/year
Final Total Mitigated NOx for Fee Estimator with EV |  | tons/year
Note: the amount of NOx reductions in tons per year shall be applied as a reduction to the mitigated operational emissions
for the the mobile category only per the CalEEMod report generated for the project. Also, the reduction given shall not be
greater than the mitigated operational emissions for the mobile category.
2018-06-06

## Resources (hidden)
EMFAC2017 (v1.0.2) Emission Rates
Region Type: Air District
Region: SAN JOAQUIN VALLEY UNIFIED APCD
Calendar Year: 2018 to 2050
Season: Annual
Vehicle Classification: EMFAC2011 Categories
Units: miles/day for VMT, trips/day for Trips, g/mile for RUNEX, PMBW and PMTW, g/trip for STREX, HTSK and RUNLS, g/vehicle/day for IDLEX, RESTL and DIURN
| Region | Calendar Year | Vehicle Category | NOx_RUNEX | NOx_STREX | Total
| SAN JOAQUIN VALLEY UNIFIED APCD | 2018 | LDA | 0.076894 | 0.26753 | 0.34442
| SAN JOAQUIN VALLEY UNIFIED APCD | 2019 | LDA | 0.063786 | 0.24591 | 0.3097
| SAN JOAQUIN VALLEY UNIFIED APCD | 2020 | LDA | 0.053633 | 0.22727 | 0.2809
| SAN JOAQUIN VALLEY UNIFIED APCD | 2021 | LDA | 0.045708 | 0.21093 | 0.25664
| SAN JOAQUIN VALLEY UNIFIED APCD | 2022 | LDA | 0.03959 | 0.19678 | 0.23637
| SAN JOAQUIN VALLEY UNIFIED APCD | 2023 | LDA | 0.034756 | 0.18435 | 0.2191
| SAN JOAQUIN VALLEY UNIFIED APCD | 2024 | LDA | 0.030971 | 0.17334 | 0.20431
| SAN JOAQUIN VALLEY UNIFIED APCD | 2025 | LDA | 0.02806 | 0.16343 | 0.19149
| SAN JOAQUIN VALLEY UNIFIED APCD | 2026 | LDA | 0.025855 | 0.15502 | 0.18087
| SAN JOAQUIN VALLEY UNIFIED APCD | 2027 | LDA | 0.024094 | 0.14802 | 0.17212
| SAN JOAQUIN VALLEY UNIFIED APCD | 2028 | LDA | 0.022725 | 0.14222 | 0.16494
| SAN JOAQUIN VALLEY UNIFIED APCD | 2029 | LDA | 0.021632 | 0.13739 | 0.15902
| SAN JOAQUIN VALLEY UNIFIED APCD | 2030 | LDA | 0.020789 | 0.13335 | 0.15414
| SAN JOAQUIN VALLEY UNIFIED APCD | 2031 | LDA | 0.020129 | 0.13004 | 0.15017
| SAN JOAQUIN VALLEY UNIFIED APCD | 2032 | LDA | 0.019606 | 0.12734 | 0.14694
| SAN JOAQUIN VALLEY UNIFIED APCD | 2033 | LDA | 0.019199 | 0.12517 | 0.14437
| SAN JOAQUIN VALLEY UNIFIED APCD | 2034 | LDA | 0.018874 | 0.12344 | 0.14231
| SAN JOAQUIN VALLEY UNIFIED APCD | 2035 | LDA | 0.018602 | 0.12205 | 0.14065
| SAN JOAQUIN VALLEY UNIFIED APCD | 2036 | LDA | 0.01838 | 0.12098 | 0.13936
| SAN JOAQUIN VALLEY UNIFIED APCD | 2037 | LDA | 0.018216 | 0.12023 | 0.13845
| SAN JOAQUIN VALLEY UNIFIED APCD | 2038 | LDA | 0.018093 | 0.11974 | 0.13783
| SAN JOAQUIN VALLEY UNIFIED APCD | 2039 | LDA | 0.017994 | 0.1194 | 0.1374
| SAN JOAQUIN VALLEY UNIFIED APCD | 2040 | LDA | 0.017911 | 0.1192 | 0.13711
| SAN JOAQUIN VALLEY UNIFIED APCD | 2041 | LDA | 0.017842 | 0.11904 | 0.13688
| SAN JOAQUIN VALLEY UNIFIED APCD | 2042 | LDA | 0.017796 | 0.11896 | 0.13676
| SAN JOAQUIN VALLEY UNIFIED APCD | 2043 | LDA | 0.017774 | 0.11897 | 0.13675
| SAN JOAQUIN VALLEY UNIFIED APCD | 2044 | LDA | 0.017775 | 0.11905 | 0.13683
| SAN JOAQUIN VALLEY UNIFIED APCD | 2045 | LDA | 0.017791 | 0.11914 | 0.13693
| SAN JOAQUIN VALLEY UNIFIED APCD | 2046 | LDA | 0.017805 | 0.11925 | 0.13705
| SAN JOAQUIN VALLEY UNIFIED APCD | 2047 | LDA | 0.017818 | 0.11935 | 0.13717
| SAN JOAQUIN VALLEY UNIFIED APCD | 2048 | LDA | 0.01783 | 0.11946 | 0.13729
| SAN JOAQUIN VALLEY UNIFIED APCD | 2049 | LDA | 0.01785 | 0.11968 | 0.13753
| SAN JOAQUIN VALLEY UNIFIED APCD | 2050 | LDA | 0.017868 | 0.11987 | 0.13774
Source: https://www.arb.ca.gov/emfac/2017/
| NOx emission factor for fossil-fuel fired sources of electricity: |  |  | 0.4621 | lb-NOx/MWh
| Convert to kWh |  |  | 0.0004621 | lb-NOx/kWh
Source: https://www.epa.gov/sites/production/files/2015-10/documents/egrid2012_summarytables_0.pdf
| Charging Level | Charger Power (kW) | Max Range (miles) per 1 hour charge
| Level 1 | 1.4 | 3.5
| Level 2 | 6.6 | 18.5
| DC Fast Charge | 45 | 88
Source: http://www.pevcollaborative.org/sites/all/themes/pev/files/Comm_guide3_122308.pdf