## Title
Fireplace and Woodstove Change-out Incentive Measure
2024 Annual Demonstration Report
Appendix C: Program Projects for Calendar Years 2016 through 2024
The following spreadsheets represent project-specific information for quantifying emission reduction in the San Joaquin Valley from projects completed in calendar years 2016 through 2024.

## Summary Table
Calculator Output
Start Date | End Date | by claim date
2016-01-01 | 2024-12-31 | PM2.5 Reductions
County | Projects | Tons Per Year | Tons Per Day | tpy/project
Fresno | 8072 | 33.3617 | 0.091402 | 0.004133
Kern | 3937 | 11.1816 | 0.030634 | 0.0028401
Kings | 380 | 2.4906 | 0.0068234 | 0.0065541
Madera | 1133 | 18.1157 | 0.049632 | 0.015989
Merced | 717 | 8.8194 | 0.024163 | 0.0123
San Joaquin | 2290 | 15.9237 | 0.043627 | 0.0069536
Stanislaus | 2077 | 14.2957 | 0.039166 | 0.0068829
Tulare | 2038 | 19.3164 | 0.052922 | 0.0094781
Total | 20644 | 123.5047 | 0.33837 | 0.0059826

## ProjectLevelCalculations
[10 empty] | Emission Factor |  | Efficiency |  |  | Non-Curtailment % |  | Emissions (tpy PM2.5)
Contract# | County | OldDeviceType | NewDeviceType | EmissionRating | OverallEfficiency | DeviceSubtype | PipedNatGas | InstallDate | ClaimDate | EF_Old | EF_New | Eff_Old | Eff_New | FuelUse | Ball | Breg | Before | After | Reduction
C-42178-1A | Fresno | Open Hearth Fireplace | Gas Insert |  |  |  | TRUE | 2016-01-06 | 2016-01-15 | 22.7 | 0 | 7% | 68% | 0.29946 | 24.17% | 59.17% | 0.001265 | 0 | 0.001265
C-43316-1A | Fresno | Open Hearth Fireplace | Gas Insert |  |  |  | TRUE | 2016-01-10 | 2016-01-15 | 22.7 | 0 | 7% | 68% | 0.29946 | 24.17% | 59.17% | 0.001265 | 0 | 0.001265
C-42483-1A | Fresno | Open Hearth Fireplace | Certified Wood Insert | 2.6 |  | Non-Catalytic | FALSE | 2016-01-05 | 2016-01-20 | 22.7 | 5.2 | 7% | 68% | 0.29946 | 100% | 0% | 0.0052343 | 0.00012343 | 0.0051109
C-42742-1A | Kern | Open Hearth Fireplace | Gas Insert |  |  |  | TRUE | 2016-01-12 | 2016-01-20 | 22.7 | 0 | 7% | 68% | 0.29946 | 30.83% | 50.83% | 0.0016139 | 0 | 0.0016139
C-42857-1A | Fresno | Open Hearth Fireplace | Certified Wood Insert | 2.6 |  | Non-Catalytic | TRUE | 2016-01-12 | 2016-01-20 | 22.7 | 5.2 | 7% | 68% | 0.29946 | 24.17% | 59.17% | 0.001265 | 4.0064e-05 | 0.0012249
C-43122-1A | Kern | Open Hearth Fireplace | Gas Insert |  |  |  | TRUE | 2016-01-13 | 2016-01-20 | 22.7 | 0 | 7% | 68% | 0.29946 | 30.83% | 50.83% | 0.0016139 | 0 | 0.0016139
C-42923-1A | Kern | Freestanding Non-Certified Wood Stove | Gas Insert |  |  |  | TRUE | 2016-01-02 | 2016-01-26 | 29.5 | 0 | 54% | 68% | 1.57 | 30.83% | 50.83% | 0.010996 | 0 | 0.010996
C-42016-2B | San Joaquin | Freestanding Non-Certified Wood Stove | Gas Insert |  |  |  | TRUE | 2016-01-04 | 2016-01-26 | 29.5 | 0 | 54% | 68% | 1.15 | 60.83% | 37.5% | 0.015891 | 0 | 0.015891
C-42844-1A | Fresno | Open Hearth Fireplace | Gas Insert |  |  |  | TRUE | 2016-01-04 | 2016-01-26 | 22.7 | 0 | 7% | 68% | 0.29946 | 24.17% | 59.17% | 0.001265 | 0 | 0.001265
C-41924-1A | Madera | Open Hearth Fireplace | Certified Wood Insert | 3.5 | 73 | Non-Catalytic | FALSE | 2016-01-04 | 2016-01-26 | 22.7 | 7 | 7% | 73% | 0.29946 | 100% | 0% | 0.0052343 | 0.00015478 | 0.0050796
C-43102-1A | San Joaquin | Open Hearth Fireplace | Gas Insert |  |  |  | FALSE | 2016-01-04 | 2016-01-26 | 22.7 | 0 | 7% | 68% | 0.29946 | 100% | 0% | 0.0052343 | 0 | 0.0052343
C-43318-1A | Fresno | Open Hearth Fireplace | Gas Insert |  |  |  | TRUE | 2016-01-04 | 2016-01-26 | 22.7 | 0 | 7% | 68% | 0.29946 | 24.17% | 59.17% | 0.001265 | 0 | 0.001265
C-43076-2B | Fresno | Open Hearth Fireplace | Certified Wood Insert | 3.6 |  | Non-Catalytic | TRUE | 2016-01-04 | 2016-01-26 | 22.7 | 7.2 | 7% | 68% | 0.29946 | 24.17% | 59.17% | 0.001265 | 5.5474e-05 | 0.0012095
C-41219-1A | Madera | Freestanding Non-Certified Wood Stove | Certified Pellet Insert | 1.1 |  | Non-Catalytic | FALSE | 2016-01-05 | 2016-01-26 | 29.5 | 2.2 | 54% | 68% | 2.61 | 100% | 0% | 0.059286 | 0.0035111 | 0.055775
C-42068-1A | San Joaquin | Open Hearth Fireplace | Gas Insert |  |  |  | TRUE | 2016-01-05 | 2016-01-26 | 22.7 | 0 | 7% | 68% | 0.29946 | 60.83% | 37.5% | 0.0031842 | 0 | 0.0031842
C-42687-1A | Fresno | Open Hearth Fireplace | Gas Insert |  |  |  | TRUE | 2016-01-05 | 2016-01-26 | 22.7 | 0 | 7% | 68% | 0.29946 | 24.17% | 59.17% | 0.001265 | 0 | 0.001265
C-43214-1A | Kern | Open Hearth Fireplace | Gas Insert |  |  |  | TRUE | 2016-01-05 | 2016-01-26 | 22.7 | 0 | 7% | 68% | 0.29946 | 30.83% | 50.83% | 0.0016139 | 0 | 0.0016139
C-43224-1A | Fresno | Open Hearth Fireplace | Gas Insert |  |  |  | TRUE | 2016-01-05 | 2016-01-26 | 22.7 | 0 | 7% | 68% | 0.29946 | 24.17% | 59.17% | 0.001265 | 0 | 0.001265
C-42787-1A | San Joaquin | Freestanding Non-Certified Wood Stove | Gas Insert |  |  |  | TRUE | 2016-01-06 | 2016-01-26 | 29.5 | 0 | 54% | 68% | 1.15 | 60.83% | 37.5% | 0.015891 | 0 | 0.015891
C-43038-1A | Stanislaus | Open Hearth Fireplace | Gas Fireplace |  |  |  | TRUE | 2016-01-06 | 2016-01-26 | 22.7 | 0 | 7% | 68% | 0.29946 | 54.17% | 44.17% | 0.0028353 | 0 | 0.0028353
C-43181-1A | Kern | Open Hearth Fireplace | Gas Insert |  |  |  | FALSE | 2016-01-06 | 2016-01-26 | 22.7 | 0 | 7% | 68% | 0.29946 | 100% | 0% | 0.0052343 | 0 | 0.0052343
C-43197-1A | San Joaquin | Freestanding Non-Certified Wood Stove | Gas Insert |  |  |  | TRUE | 2016-01-06 | 2016-01-26 | 29.5 | 0 | 54% | 68% | 1.15 | 60.83% | 37.5% | 0.015891 | 0 | 0.015891
C-43284-1A | Fresno | Open Hearth Fireplace | Gas Insert |  |  |  | FALSE | 2016-01-06 | 2016-01-26 | 22.7 | 0 | 7% | 68% | 0.29946 | 100% | 0% | 0.0052343 | 0 | 0.0052343
C-43220-1A | Fresno | Freestanding Non-Certified Wood Stove | Freestanding Certified Wood Stove | 2.5 | 70 | Non-Catalytic | TRUE | 2016-01-06 | 2016-01-26 | 29.5 | 5 | 54% | 70% | 2.09 | 24.17% | 59.17% | 0.011473 | 0.0020148 | 0.0094582
C-41072-1A | San Joaquin | Open Hearth Fireplace | Gas Fireplace |  |  |  | TRUE | 2016-01-07 | 2016-01-26 | 22.7 | 0 | 7% | 68% | 0.29946 | 60.83% | 37.5% | 0.0031842 | 0 | 0.0031842
C-41807-1A | San Joaquin | Open Hearth Fireplace | Gas Insert |  |  |  | TRUE | 2016-01-07 | 2016-01-26 | 22.7 | 0 | 7% | 68% | 0.29946 | 60.83% | 37.5% | 0.0031842 | 0 | 0.0031842
C-42640-1A | Stanislaus | Open Hearth Fireplace | Gas Insert |  |  |  | TRUE | 2016-01-07 | 2016-01-26 | 22.7 | 0 | 7% | 68% | 0.29946 | 54.17% | 44.17% | 0.0028353 | 0 | 0.0028353
C-42661-1A | Merced | Freestanding Non-Certified Wood Stove | Certified Wood Insert | 1.9 |  | Non-Catalytic | TRUE | 2016-01-08 | 2016-01-26 | 29.5 | 3.8 | 54% | 68% | 2.67 | 67.5% | 31.67% | 0.040938 | 0.004463 | 0.036475
C-42771-1A | Kern | Open Hearth Fireplace | Gas Insert |  |  |  | FALSE | 2016-01-08 | 2016-01-26 | 22.7 | 0 | 7% | 68% | 0.29946 | 100% | 0% | 0.0052343 | 0 | 0.0052343
C-42943-1A | Kern | Open Hearth Fireplace | Gas Insert |  |  |  | FALSE | 2016-01-08 | 2016-01-26 | 22.7 | 0 | 7% | 68% | 0.29946 | 100% | 0% | 0.0052343 | 0 | 0.0052343
C-42967-1A | Tulare | Open Hearth Fireplace | Gas Insert |  |  |  | TRUE | 2016-01-08 | 2016-01-26 | 22.7 | 0 | 7% | 68% | 0.29946 | 53.33% | 43.33% | 0.0027917 | 0 | 0.0027917
C-43008-1A | Kern | Open Hearth Fireplace | Gas Insert |  |  |  | FALSE | 2016-01-08 | 2016-01-26 | 22.7 | 0 | 7% | 68% | 0.29946 | 100% | 0% | 0.0052343 | 0 | 0.0052343
C-43201-1A | Kern | Open Hearth Fireplace | Gas Insert |  |  |  | FALSE | 2016-01-08 | 2016-01-26 | 22.7 | 0 | 7% | 68% | 0.29946 | 100% | 0% | 0.0052343 | 0 | 0.0052343
C-43212-1A | Stanislaus | Open Hearth Fireplace | Gas Insert |  |  |  | TRUE | 2016-01-08 | 2016-01-26 | 22.7 | 0 | 7% | 68% | 0.29946 | 54.17% | 44.17% | 0.0028353 | 0 | 0.0028353
C-43414-1A | Madera | Open Hearth Fireplace | Certified Wood Insert | 2.6 |  | Non-Catalytic | TRUE | 2016-01-08 | 2016-01-26 | 22.7 | 5.2 | 7% | 68% | 0.29946 | 33.33% | 56.67% | 0.0017448 | 5.0947e-05 | 0.0016938
C-41636-1A | San Joaquin | Open Hearth Fireplace | Gas Insert |  |  |  | TRUE | 2016-01-09 | 2016-01-26 | 22.7 | 0 | 7% | 68% | 0.29946 | 60.83% | 37.5% | 0.0031842 | 0 | 0.0031842
C-43219-1A | Fresno | Freestanding Non-Certified Wood Stove | Certified Pellet Insert | 1.1 |  | Non-Catalytic | FALSE | 2016-01-09 | 2016-01-26 | 29.5 | 2.2 | 54% | 68% | 2.09 | 100% | 0% | 0.047474 | 0.0028115 | 0.044663
C-43098-1A | Fresno | Open Hearth Fireplace | Gas Insert |  |  |  | TRUE | 2016-01-09 | 2016-01-26 | 22.7 | 0 | 7% | 68% | 0.29946 | 24.17% | 59.17% | 0.001265 | 0 | 0.001265
C-43239-1A | Stanislaus | Open Hearth Fireplace | Gas Insert |  |  |  | FALSE | 2016-01-11 | 2016-01-26 | 22.7 | 0 | 7% | 68% | 0.29946 | 100% | 0% | 0.0052343 | 0 | 0.0052343
C-42258-1A | Stanislaus | Open Hearth Fireplace | Certified Wood Insert | 4.2 |  | Non-Catalytic | FALSE | 2016-01-12 | 2016-01-26 | 22.7 | 8.4 | 7% | 68% | 0.29946 | 100% | 0% | 0.0052343 | 0.00019939 | 0.005035
C-42228-1A | Stanislaus | Open Hearth Fireplace | Gas Insert |  |  |  | FALSE | 2016-01-12 | 2016-01-26 | 22.7 | 0 | 7% | 68% | 0.29946 | 100% | 0% | 0.0052343 | 0 | 0.0052343
C-42778-1A | Tulare | Freestanding Non-Certified Wood Stove | Certified Pellet Insert | 1 |  | Non-Catalytic | FALSE | 2016-01-13 | 2016-01-26 | 29.5 | 2 | 54% | 68% | 2.4 | 100% | 0% | 0.054516 | 0.0029351 | 0.051581
C-43230-1A | Tulare | Open Hearth Fireplace | Gas Insert |  |  |  | TRUE | 2016-01-13 | 2016-01-26 | 22.7 | 0 | 7% | 68% | 0.29946 | 53.33% | 43.33% | 0.0027917 | 0 | 0.0027917
C-42304-1A | Stanislaus | Freestanding Non-Certified Wood Stove | Gas Insert |  |  |  | TRUE | 2016-01-14 | 2016-01-26 | 29.5 | 0 | 54% | 68% | 1.55 | 54.17% | 44.17% | 0.019071 | 0 | 0.019071
C-43281-1A | Kern | Open Hearth Fireplace | Gas Insert |  |  |  | TRUE | 2016-01-14 | 2016-01-26 | 22.7 | 0 | 7% | 68% | 0.29946 | 30.83% | 50.83% | 0.0016139 | 0 | 0.0016139
C-43376-1A | Kern | Open Hearth Fireplace | Gas Insert |  |  |  | FALSE | 2016-01-14 | 2016-01-26 | 22.7 | 0 | 7% | 68% | 0.29946 | 100% | 0% | 0.0052343 | 0 | 0.0052343
C-43405-1A | Fresno | Open Hearth Fireplace | Certified Wood Insert | 4.1 |  | Non-Catalytic | TRUE | 2016-01-14 | 2016-01-26 | 22.7 | 8.2 | 7% | 68% | 0.29946 | 24.17% | 59.17% | 0.001265 | 6.3178e-05 | 0.0012018
C-43195-1A | Stanislaus | Open Hearth Fireplace | Gas Insert |  |  |  | TRUE | 2016-01-04 | 2016-01-27 | 22.7 | 0 | 7% | 68% | 0.29946 | 54.17% | 44.17% | 0.0028353 | 0 | 0.0028353
C-42080-1A | Madera | Open Hearth Fireplace | Certified Wood Insert | 3.6 |  | Non-Catalytic | TRUE | 2016-01-04 | 2016-01-27 | 22.7 | 7.2 | 7% | 68% | 0.29946 | 33.33% | 56.67% | 0.0017448 | 7.0541e-05 | 0.0016742
C-36639-1A | Stanislaus | Open Hearth Fireplace | Gas Insert |  |  |  | FALSE | 2016-01-05 | 2016-01-27 | 22.7 | 0 | 7% | 68% | 0.29946 | 100% | 0% | 0.0052343 | 0 | 0.0052343
C-42516-1A | Kern | Open Hearth Fireplace | Gas Insert |  |  |  | TRUE | 2016-01-05 | 2016-01-27 | 22.7 | 0 | 7% | 68% | 0.29946 | 30.83% | 50.83% | 0.0016139 | 0 | 0.0016139
C-42457-2B | Kings | Freestanding Non-Certified Wood Stove | Gas Insert |  |  |  | FALSE | 2016-01-07 | 2016-01-27 | 29.5 | 0 | 54% | 68% | 1.16 | 100% | 0% | 0.026349 | 0 | 0.026349
C-42719-1A | San Joaquin | Open Hearth Fireplace | Gas Fireplace |  |  |  | TRUE | 2016-01-07 | 2016-01-27 | 22.7 | 0 | 7% | 68% | 0.29946 | 60.83% | 37.5% | 0.0031842 | 0 | 0.0031842
C-43207-1A | Tulare | Open Hearth Fireplace | Gas Insert |  |  |  | TRUE | 2016-01-08 | 2016-01-27 | 22.7 | 0 | 7% | 68% | 0.29946 | 53.33% | 43.33% | 0.0027917 | 0 | 0.0027917
C-42760-1A | Tulare | Open Hearth Fireplace | Gas Insert |  |  |  | FALSE | 2016-01-09 | 2016-01-27 | 22.7 | 0 | 7% | 68% | 0.29946 | 100% | 0% | 0.0052343 | 0 | 0.0052343
C-42755-1A | Kern | Open Hearth Fireplace | Gas Insert |  |  |  | TRUE | 2016-01-11 | 2016-01-27 | 22.7 | 0 | 7% | 68% | 0.29946 | 30.83% | 50.83% | 0.0016139 | 0 | 0.0016139
C-43208-1A | Tulare | Open Hearth Fireplace | Gas Insert |  |  |  | TRUE | 2016-01-11 | 2016-01-27 | 22.7 | 0 | 7% | 68% | 0.29946 | 53.33% | 43.33% | 0.0027917 | 0 | 0.0027917
C-43378-1A | Tulare | Open Hearth Fireplace | Gas Insert |  |  |  | TRUE | 2016-01-11 | 2016-01-27 | 22.7 | 0 | 7% | 68% | 0.29946 | 53.33% | 43.33% | 0.0027917 | 0 | 0.0027917
C-43222-1A | Fresno | Open Hearth Fireplace | Gas Insert |  |  |  | TRUE | 2016-01-12 | 2016-01-27 | 22.7 | 0 | 7% | 68% | 0.29946 | 24.17% | 59.17% | 0.001265 | 0 | 0.001265
C-43291-1A | Kern | Open Hearth Fireplace | Gas Insert |  |  |  | TRUE | 2016-01-12 | 2016-01-27 | 22.7 | 0 | 7% | 68% | 0.29946 | 30.83% | 50.83% | 0.0016139 | 0 | 0.0016139
C-42994-1A | Fresno | Non-Certified Pellet Insert | Gas Insert |  |  |  | TRUE | 2016-01-13 | 2016-01-27 | 2.9 | 0 | 68% | 68% | 2.1 | 24.17% | 59.17% | 0.0011332 | 0 | 0.0011332
C-42998-1A | Stanislaus | Certified Wood Insert | Gas Insert |  |  |  | TRUE | 2016-01-13 | 2016-01-27 | 14.5785 | 0 | 68% | 68% | 2.1 | 54.17% | 44.17% | 0.012769 | 0 | 0.012769
C-42541-1A | Kern | Open Hearth Fireplace | Gas Insert |  |  |  | TRUE | 2016-01-04 | 2016-01-28 | 22.7 | 0 | 7% | 68% | 0.29946 | 30.83% | 50.83% | 0.0016139 | 0 | 0.0016139
C-41774-1A | Kings | Open Hearth Fireplace | Gas Insert |  |  |  | TRUE | 2016-01-07 | 2016-01-28 | 22.7 | 0 | 7% | 68% | 0.29946 | 47.5% | 47.5% | 0.0024863 | 0 | 0.0024863
C-35987-1A | Stanislaus | Open Hearth Fireplace | Certified Wood Insert | 3.6 |  | Non-Catalytic | TRUE | 2016-01-08 | 2016-01-28 | 22.7 | 7.2 | 7% | 68% | 0.29946 | 54.17% | 44.17% | 0.0028353 | 0.00010315 | 0.0027321
C-41833-1A | San Joaquin | Certified Pellet Insert | Gas Insert |  |  |  | TRUE | 2016-01-08 | 2016-01-28 | 2.9 | 0 | 68% | 68% | 2.1 | 60.83% | 37.5% | 0.0028527 | 0 | 0.0028527
C-42444-1A | Tulare | Open Hearth Fireplace | Gas Insert |  |  |  | FALSE | 2016-01-08 | 2016-01-28 | 22.7 | 0 | 7% | 68% | 0.29946 | 100% | 0% | 0.0052343 | 0 | 0.0052343
C-43499-1A | Fresno | Freestanding Non-Certified Wood Stove | Gas Insert |  |  |  | TRUE | 2016-01-09 | 2016-01-28 | 29.5 | 0 | 54% | 68% | 2.09 | 24.17% | 59.17% | 0.011473 | 0 | 0.011473
C-42839-1A | San Joaquin | Open Hearth Fireplace | Certified Wood Insert | 4.1 |  | Non-Catalytic | FALSE | 2016-01-10 | 2016-01-28 | 22.7 | 8.2 | 7% | 68% | 0.29946 | 100% | 0% | 0.0052343 | 0.00019464 | 0.0050397
C-43046-1A | Fresno | Open Hearth Fireplace | Gas Insert |  |  |  | TRUE | 2016-01-11 | 2016-01-28 | 22.7 | 0 | 7% | 68% | 0.29946 | 24.17% | 59.17% | 0.001265 | 0 | 0.001265
C-43200-1A | San Joaquin | Open Hearth Fireplace | Gas Insert |  |  |  | TRUE | 2016-01-11 | 2016-01-28 | 22.7 | 0 | 7% | 68% | 0.29946 | 60.83% | 37.5% | 0.0031842 | 0 | 0.0031842
C-42456-1A | San Joaquin | Open Hearth Fireplace | Gas Insert |  |  |  | TRUE | 2016-01-12 | 2016-01-28 | 22.7 | 0 | 7% | 68% | 0.29946 | 60.83% | 37.5% | 0.0031842 | 0 | 0.0031842
C-42657-1A | San Joaquin | Open Hearth Fireplace | Gas Insert |  |  |  | TRUE | 2016-01-12 | 2016-01-28 | 22.7 | 0 | 7% | 68% | 0.29946 | 60.83% | 37.5% | 0.0031842 | 0 | 0.0031842
C-43253-1A | San Joaquin | Open Hearth Fireplace | Gas Insert |  |  |  | TRUE | 2016-01-12 | 2016-01-28 | 22.7 | 0 | 7% | 68% | 0.29946 | 60.83% | 37.5% | 0.0031842 | 0 | 0.0031842
C-41306-1A | Stanislaus | Open Hearth Fireplace | Gas Insert |  |  |  | FALSE | 2016-01-13 | 2016-01-28 | 22.7 | 0 | 7% | 68% | 0.29946 | 100% | 0% | 0.0052343 | 0 | 0.0052343
C-43165-1A | San Joaquin | Open Hearth Fireplace | Gas Insert |  |  |  | TRUE | 2016-01-14 | 2016-01-28 | 22.7 | 0 | 7% | 68% | 0.29946 | 60.83% | 37.5% | 0.0031842 | 0 | 0.0031842
C-43280-1A | Kern | Open Hearth Fireplace | Gas Insert |  |  |  | TRUE | 2016-01-14 | 2016-01-28 | 22.7 | 0 | 7% | 68% | 0.29946 | 30.83% | 50.83% | 0.0016139 | 0 | 0.0016139
C-37759-2B | Kern | Open Hearth Fireplace | Gas Insert |  |  |  | FALSE | 2016-01-04 | 2016-02-01 | 22.7 | 0 | 7% | 68% | 0.29946 | 100% | 0% | 0.0052343 | 0 | 0.0052343
C-43099-1A | Fresno | Freestanding Non-Certified Wood Stove | Freestanding Certified Wood Stove | 4.1 |  | Non-Catalytic | TRUE | 2016-01-04 | 2016-02-01 | 29.5 | 8.2 | 54% | 68% | 2.09 | 24.17% | 59.17% | 0.011473 | 0.0034015 | 0.0080715
C-41903-1A | Stanislaus | Open Hearth Fireplace | Gas Insert |  |  |  | TRUE | 2016-01-06 | 2016-02-01 | 22.7 | 0 | 7% | 68% | 0.29946 | 54.17% | 44.17% | 0.0028353 | 0 | 0.0028353
C-42564-1A | Fresno | Open Hearth Fireplace | Gas Insert |  |  |  | FALSE | 2016-01-07 | 2016-02-01 | 22.7 | 0 | 7% | 68% | 0.29946 | 100% | 0% | 0.0052343 | 0 | 0.0052343
C-41995-2B | San Joaquin | Freestanding Non-Certified Wood Stove | Certified Wood Insert | 1.8 | 80 | Catalytic | TRUE | 2016-01-07 | 2016-02-01 | 29.5 | 3.6 | 54% | 80% | 1.15 | 60.83% | 37.5% | 0.015891 | 0.0014221 | 0.014469
C-43150-1A | Fresno | Open Hearth Fireplace | Gas Insert |  |  |  | FALSE | 2016-01-09 | 2016-02-01 | 22.7 | 0 | 7% | 68% | 0.29946 | 100% | 0% | 0.0052343 | 0 | 0.0052343
C-42811-1A | San Joaquin | Freestanding Non-Certified Wood Stove | Certified Wood Insert | 3.4 |  | Non-Catalytic | TRUE | 2016-01-12 | 2016-02-01 | 29.5 | 6.8 | 54% | 68% | 1.15 | 60.83% | 37.5% | 0.015891 | 0.0031602 | 0.012731
C-42885-1A | Fresno | Open Hearth Fireplace | Certified Wood Insert | 4.1 |  | Non-Catalytic | TRUE | 2016-01-12 | 2016-02-01 | 22.7 | 8.2 | 7% | 68% | 0.29946 | 24.17% | 59.17% | 0.001265 | 6.3178e-05 | 0.0012018
C-42471-1A | Fresno | Open Hearth Fireplace | Gas Insert |  |  |  | TRUE | 2016-01-13 | 2016-02-01 | 22.7 | 0 | 7% | 68% | 0.29946 | 24.17% | 59.17% | 0.001265 | 0 | 0.001265
C-42873-1A | San Joaquin | Open Hearth Fireplace | Gas Insert |  |  |  | TRUE | 2016-01-13 | 2016-02-01 | 22.7 | 0 | 7% | 68% | 0.29946 | 60.83% | 37.5% | 0.0031842 | 0 | 0.0031842
C-43386-1A | Fresno | Open Hearth Fireplace | Gas Insert |  |  |  | TRUE | 2016-01-13 | 2016-02-01 | 22.7 | 0 | 7% | 68% | 0.29946 | 24.17% | 59.17% | 0.001265 | 0 | 0.001265
C-37165-1A | Kern | Open Hearth Fireplace | Gas Insert |  |  |  | TRUE | 2016-01-14 | 2016-02-01 | 22.7 | 0 | 7% | 68% | 0.29946 | 30.83% | 50.83% | 0.0016139 | 0 | 0.0016139
C-41900-1A | San Joaquin | Open Hearth Fireplace | Gas Insert |  |  |  | TRUE | 2016-01-14 | 2016-02-01 | 22.7 | 0 | 7% | 68% | 0.29946 | 60.83% | 37.5% | 0.0031842 | 0 | 0.0031842
C-42642-1A | Stanislaus | Open Hearth Fireplace | Gas Insert |  |  |  | TRUE | 2016-01-14 | 2016-02-01 | 22.7 | 0 | 7% | 68% | 0.29946 | 54.17% | 44.17% | 0.0028353 | 0 | 0.0028353
C-42902-1A | Stanislaus | Open Hearth Fireplace | Gas Insert |  |  |  | FALSE | 2016-01-14 | 2016-02-01 | 22.7 | 0 | 7% | 68% | 0.29946 | 100% | 0% | 0.0052343 | 0 | 0.0052343
C-42906-1A | Stanislaus | Open Hearth Fireplace | Gas Insert |  |  |  | TRUE | 2016-01-14 | 2016-02-01 | 22.7 | 0 | 7% | 68% | 0.29946 | 54.17% | 44.17% | 0.0028353 | 0 | 0.0028353
C-43521-1A | Fresno | Non-Certified Wood Insert | Certified Wood Insert | 4.1 |  | Non-Catalytic | TRUE | 2016-01-14 | 2016-02-01 | 29.5 | 8.2 | 54% | 68% | 2.1 | 24.17% | 59.17% | 0.011528 | 0.0034177 | 0.0081101
C-42713-1A | Merced | Open Hearth Fireplace | Certified Wood Insert | 1.9 |  | Non-Catalytic | FALSE | 2016-01-15 | 2016-02-01 | 22.7 | 3.8 | 7% | 68% | 0.29946 | 100% | 0% | 0.0052343 | 9.0201e-05 | 0.0051441
C-42445-1A | Stanislaus | Open Hearth Fireplace | Gas Insert |  |  |  | TRUE | 2016-01-15 | 2016-02-01 | 22.7 | 0 | 7% | 68% | 0.29946 | 54.17% | 44.17% | 0.0028353 | 0 | 0.0028353
C-42965-1A | Fresno | Open Hearth Fireplace | Gas Insert |  |  |  | TRUE | 2016-01-15 | 2016-02-01 | 22.7 | 0 | 7% | 68% | 0.29946 | 24.17% | 59.17% | 0.001265 | 0 | 0.001265
C-43203-1A | Fresno | Open Hearth Fireplace | Gas Insert |  |  |  | TRUE | 2016-01-15 | 2016-02-01 | 22.7 | 0 | 7% | 68% | 0.29946 | 24.17% | 59.17% | 0.001265 | 0 | 0.001265
C-43456-1A | Kern | Open Hearth Fireplace | Gas Insert |  |  |  | TRUE | 2016-01-15 | 2016-02-01 | 22.7 | 0 | 7% | 68% | 0.29946 | 30.83% | 50.83% | 0.0016139 | 0 | 0.0016139
C-42440-1A | San Joaquin | Open Hearth Fireplace | Gas Insert |  |  |  | TRUE | 2016-01-16 | 2016-02-01 | 22.7 | 0 | 7% | 68% | 0.29946 | 60.83% | 37.5% | 0.0031842 | 0 | 0.0031842
C-42720-1A | Fresno | Open Hearth Fireplace | Certified Wood Insert | 4.4 |  | Non-Catalytic | TRUE | 2016-01-18 | 2016-02-01 | 22.7 | 8.8 | 7% | 68% | 0.29946 | 24.17% | 59.17% | 0.001265 | 6.7801e-05 | 0.0011972
C-42987-1A | Madera | Freestanding Non-Certified Wood Stove | Certified Wood Insert | 3.5 |  | Non-Catalytic | FALSE | 2016-01-18 | 2016-02-01 | 29.5 | 7 | 54% | 68% | 2.61 | 100% | 0% | 0.059286 | 0.011172 | 0.048115
C-43348-1A | Tulare | Open Hearth Fireplace | Gas Insert |  |  |  | TRUE | 2016-01-18 | 2016-02-01 | 22.7 | 0 | 7% | 68% | 0.29946 | 53.33% | 43.33% | 0.0027917 | 0 | 0.0027917
C-43471-1A | Fresno | Open Hearth Fireplace | Gas Insert |  |  |  | TRUE | 2016-01-18 | 2016-02-01 | 22.7 | 0 | 7% | 68% | 0.29946 | 24.17% | 59.17% | 0.001265 | 0 | 0.001265
C-43520-1A | San Joaquin | Certified Pellet Insert | Gas Insert |  |  |  | TRUE | 2016-01-18 | 2016-02-01 | 2.9 | 0 | 68% | 68% | 2.1 | 60.83% | 37.5% | 0.0028527 | 0 | 0.0028527
C-43522-1A | Fresno | Freestanding Non-Certified Wood Stove | Freestanding Certified Wood Stove | 4.2 |  | Non-Catalytic | TRUE | 2016-01-19 | 2016-02-01 | 29.5 | 8.4 | 54% | 68% | 2.09 | 24.17% | 59.17% | 0.011473 | 0.0034844 | 0.0079885
C-41927-1A | Stanislaus | Open Hearth Fireplace | Certified Wood Insert | 3.5 | 73 | Non-Catalytic | TRUE | 2016-01-20 | 2016-02-01 | 22.7 | 7 | 7% | 73% | 0.29946 | 54.17% | 44.17% | 0.0028353 | 9.3419e-05 | 0.0027419
C-43225-1A | Fresno | Freestanding Non-Certified Wood Stove | Certified Wood Insert | 4.1 |  | Non-Catalytic | FALSE | 2016-01-20 | 2016-02-01 | 29.5 | 8.2 | 54% | 68% | 2.09 | 100% | 0% | 0.047474 | 0.010479 | 0.036995
C-42946-1A | Tulare | Open Hearth Fireplace | Gas Insert |  |  |  | TRUE | 2016-01-20 | 2016-02-01 | 22.7 | 0 | 7% | 68% | 0.29946 | 53.33% | 43.33% | 0.0027917 | 0 | 0.0027917
C-43578-1A | Kern | Open Hearth Fireplace | Gas Insert |  |  |  | TRUE | 2016-01-20 | 2016-02-01 | 22.7 | 0 | 7% | 68% | 0.29946 | 30.83% | 50.83% | 0.0016139 | 0 | 0.0016139
C-43272-1A | Fresno | Open Hearth Fireplace | Gas Insert |  |  |  | TRUE | 2016-01-23 | 2016-02-01 | 22.7 | 0 | 7% | 68% | 0.29946 | 24.17% | 59.17% | 0.001265 | 0 | 0.001265
C-42981-1A | Kern | Open Hearth Fireplace | Gas Insert |  |  |  | FALSE | 2016-01-13 | 2016-02-02 | 22.7 | 0 | 7% | 68% | 0.29946 | 100% | 0% | 0.0052343 | 0 | 0.0052343
C-43398-1A | Madera | Freestanding Non-Certified Wood Stove | Gas Insert |  |  |  | TRUE | 2016-01-13 | 2016-02-02 | 29.5 | 0 | 54% | 68% | 2.61 | 33.33% | 56.67% | 0.019762 | 0 | 0.019762
C-42949-1A | Fresno | Open Hearth Fireplace | Gas Insert |  |  |  | TRUE | 2016-01-14 | 2016-02-02 | 22.7 | 0 | 7% | 68% | 0.29946 | 24.17% | 59.17% | 0.001265 | 0 | 0.001265
C-43476-1A | Fresno | Open Hearth Fireplace | Gas Insert |  |  |  | TRUE | 2016-01-15 | 2016-02-02 | 22.7 | 0 | 7% | 68% | 0.29946 | 24.17% | 59.17% | 0.001265 | 0 | 0.001265
C-42062-1A | Fresno | Open Hearth Fireplace | Gas Insert |  |  |  | TRUE | 2016-01-24 | 2016-02-02 | 22.7 | 0 | 7% | 68% | 0.29946 | 24.17% | 59.17% | 0.001265 | 0 | 0.001265
C-42151-1A | Fresno | Open Hearth Fireplace | Certified Pellet Insert | 0.98 | 76 | Non-Catalytic | TRUE | 2016-01-05 | 2016-02-03 | 22.7 | 1.96 | 7% | 76% | 0.29946 | 24.17% | 59.17% | 0.001265 | 1.3512e-05 | 0.0012515
C-42148-1A | Kern | Open Hearth Fireplace | Gas Insert |  |  |  | FALSE | 2016-01-07 | 2016-02-03 | 22.7 | 0 | 7% | 68% | 0.29946 | 100% | 0% | 0.0052343 | 0 | 0.0052343
C-42368-1A | Fresno | Open Hearth Fireplace | Gas Insert |  |  |  | FALSE | 2016-01-08 | 2016-02-03 | 22.7 | 0 | 7% | 68% | 0.29946 | 100% | 0% | 0.0052343 | 0 | 0.0052343
C-41340-2B | San Joaquin | Open Hearth Fireplace | Gas Insert |  |  |  | TRUE | 2016-01-11 | 2016-02-03 | 22.7 | 0 | 7% | 68% | 0.29946 | 60.83% | 37.5% | 0.0031842 | 0 | 0.0031842
C-43392-1A | Stanislaus | Freestanding Non-Certified Wood Stove | Gas Insert |  |  |  | TRUE | 2016-01-12 | 2016-02-03 | 29.5 | 0 | 54% | 68% | 1.55 | 54.17% | 44.17% | 0.019071 | 0 | 0.019071
C-42984-1A | San Joaquin | Freestanding Non-Certified Wood Stove | Freestanding Certified Wood Stove | 3.1 | 74 | Non-Catalytic | TRUE | 2016-01-13 | 2016-02-03 | 29.5 | 6.2 | 54% | 74% | 1.15 | 60.83% | 37.5% | 0.015891 | 0.0026477 | 0.013243
C-35656-1A | San Joaquin | Freestanding Non-Certified Wood Stove | Certified Wood Insert | 3 |  | Non-Catalytic | TRUE | 2016-01-15 | 2016-02-03 | 29.5 | 6 | 54% | 68% | 1.15 | 60.83% | 37.5% | 0.015891 | 0.0027884 | 0.013103
C-43079-1A | Fresno | Open Hearth Fireplace | Gas Insert |  |  |  | TRUE | 2016-01-15 | 2016-02-03 | 22.7 | 0 | 7% | 68% | 0.29946 | 24.17% | 59.17% | 0.001265 | 0 | 0.001265
C-43473-1A | Madera | Open Hearth Fireplace | Gas Insert |  |  |  | TRUE | 2016-01-15 | 2016-02-03 | 22.7 | 0 | 7% | 68% | 0.29946 | 33.33% | 56.67% | 0.0017448 | 0 | 0.0017448
C-42381-1A | San Joaquin | Open Hearth Fireplace | Gas Insert |  |  |  | TRUE | 2016-01-16 | 2016-02-03 | 22.7 | 0 | 7% | 68% | 0.29946 | 60.83% | 37.5% | 0.0031842 | 0 | 0.0031842
C-42890-1A | Merced | Open Hearth Fireplace | Gas Insert |  |  |  | TRUE | 2016-01-19 | 2016-02-03 | 22.7 | 0 | 7% | 68% | 0.29946 | 67.5% | 31.67% | 0.0035332 | 0 | 0.0035332
C-43341-1A | Madera | Freestanding Non-Certified Wood Stove | Freestanding Gas Stove |  |  |  | TRUE | 2016-01-19 | 2016-02-03 | 29.5 | 0 | 54% | 68% | 2.61 | 33.33% | 56.67% | 0.019762 | 0 | 0.019762
C-42964-1A | Fresno | Freestanding Non-Certified Wood Stove | Certified Pellet Insert | 1.5 | 76 | Non-Catalytic | TRUE | 2016-01-20 | 2016-02-03 | 29.5 | 3 | 54% | 76% | 2.09 | 24.17% | 59.17% | 0.011473 | 0.0011134 | 0.01036
C-43646-1A | Kern | Non-Certified Pellet Insert | Gas Insert |  |  |  | TRUE | 2016-01-20 | 2016-02-03 | 2.9 | 0 | 68% | 68% | 2.1 | 30.83% | 50.83% | 0.0014459 | 0 | 0.0014459
C-42714-1A | Stanislaus | Open Hearth Fireplace | Gas Insert |  |  |  | TRUE | 2016-01-21 | 2016-02-03 | 22.7 | 0 | 7% | 68% | 0.29946 | 54.17% | 44.17% | 0.0028353 | 0 | 0.0028353
C-43347-1A | Kern | Open Hearth Fireplace | Gas Insert |  |  |  | TRUE | 2016-01-21 | 2016-02-03 | 22.7 | 0 | 7% | 68% | 0.29946 | 30.83% | 50.83% | 0.0016139 | 0 | 0.0016139
C-43406-1A | Tulare | Open Hearth Fireplace | Gas Insert |  |  |  | FALSE | 2016-01-21 | 2016-02-03 | 22.7 | 0 | 7% | 68% | 0.29946 | 100% | 0% | 0.0052343 | 0 | 0.0052343
C-43441-1A | Kern | Open Hearth Fireplace | Gas Insert |  |  |  | TRUE | 2016-01-21 | 2016-02-03 | 22.7 | 0 | 7% | 68% | 0.29946 | 30.83% | 50.83% | 0.0016139 | 0 | 0.0016139
C-43470-1A | Kern | Open Hearth Fireplace | Gas Insert |  |  |  | TRUE | 2016-01-21 | 2016-02-03 | 22.7 | 0 | 7% | 68% | 0.29946 | 30.83% | 50.83% | 0.0016139 | 0 | 0.0016139
C-43747-1A | Kern | Open Hearth Fireplace | Gas Insert |  |  |  | FALSE | 2016-01-22 | 2016-02-03 | 22.7 | 0 | 7% | 68% | 0.29946 | 100% | 0% | 0.0052343 | 0 | 0.0052343
C-43828-1A | Kern | Freestanding Non-Certified Wood Stove | Gas Insert |  |  |  | TRUE | 2016-01-22 | 2016-02-03 | 29.5 | 0 | 54% | 68% | 1.57 | 30.83% | 50.83% | 0.010996 | 0 | 0.010996
C-42353-1A | Fresno | Open Hearth Fireplace | Gas Insert |  |  |  | TRUE | 2016-01-06 | 2016-02-08 | 22.7 | 0 | 7% | 68% | 0.29946 | 24.17% | 59.17% | 0.001265 | 0 | 0.001265
C-42982-1A | Kern | Open Hearth Fireplace | Gas Insert |  |  |  | TRUE | 2016-01-07 | 2016-02-08 | 22.7 | 0 | 7% | 68% | 0.29946 | 30.83% | 50.83% | 0.0016139 | 0 | 0.0016139
C-42650-1A | Stanislaus | Freestanding Non-Certified Wood Stove | Certified Wood Insert | 1.1 |  | Non-Catalytic | TRUE | 2016-01-08 | 2016-02-08 | 29.5 | 2.2 | 54% | 68% | 1.55 | 54.17% | 44.17% | 0.019071 | 0.0012585 | 0.017813
C-42978-1A | Kings | Open Hearth Fireplace | Gas Insert |  |  |  | TRUE | 2016-01-13 | 2016-02-08 | 22.7 | 0 | 7% | 68% | 0.29946 | 47.5% | 47.5% | 0.0024863 | 0 | 0.0024863
C-43309-1A | San Joaquin | Freestanding Non-Certified Wood Stove | Gas Insert |  |  |  | TRUE | 2016-01-13 | 2016-02-08 | 29.5 | 0 | 54% | 68% | 1.15 | 60.83% | 37.5% | 0.015891 | 0 | 0.015891
C-41284-1A | San Joaquin | Open Hearth Fireplace | Gas Insert |  |  |  | TRUE | 2016-01-19 | 2016-02-08 | 22.7 | 0 | 7% | 68% | 0.29946 | 60.83% | 37.5% | 0.0031842 | 0 | 0.0031842
C-43345-1A | Stanislaus | Freestanding Non-Certified Wood Stove | Gas Insert |  |  |  | TRUE | 2016-01-19 | 2016-02-08 | 29.5 | 0 | 54% | 68% | 1.55 | 54.17% | 44.17% | 0.019071 | 0 | 0.019071
C-42955-1A | San Joaquin | Freestanding Non-Certified Wood Stove | Certified Wood Insert | 3.6 |  | Non-Catalytic | FALSE | 2016-01-21 | 2016-02-08 | 29.5 | 7.2 | 54% | 68% | 1.15 | 100% | 0% | 0.026122 | 0.005063 | 0.021059
C-43032-1A | Kern | Open Hearth Fireplace | Gas Insert |  |  |  | TRUE | 2016-01-21 | 2016-02-08 | 22.7 | 0 | 7% | 68% | 0.29946 | 30.83% | 50.83% | 0.0016139 | 0 | 0.0016139
C-43262-1A | Madera | Open Hearth Fireplace | Gas Insert |  |  |  | TRUE | 2016-01-22 | 2016-02-08 | 22.7 | 0 | 7% | 68% | 0.29946 | 33.33% | 56.67% | 0.0017448 | 0 | 0.0017448
C-43264-1A | Kern | Open Hearth Fireplace | Gas Insert |  |  |  | TRUE | 2016-01-22 | 2016-02-08 | 22.7 | 0 | 7% | 68% | 0.29946 | 30.83% | 50.83% | 0.0016139 | 0 | 0.0016139
C-42582-1A | San Joaquin | Open Hearth Fireplace | Gas Insert |  |  |  | TRUE | 2016-01-23 | 2016-02-08 | 22.7 | 0 | 7% | 68% | 0.29946 | 60.83% | 37.5% | 0.0031842 | 0 | 0.0031842
C-41341-1A | Madera | Freestanding Non-Certified Wood Stove | Freestanding Certified Wood Stove | 3.4 | 72 | Non-Catalytic | TRUE | 2016-01-25 | 2016-02-08 | 29.5 | 6.8 | 54% | 72% | 2.61 | 33.33% | 56.67% | 0.019762 | 0.0042305 | 0.015532
C-40843-1A | San Joaquin | Freestanding Non-Certified Wood Stove | Gas Insert |  |  |  | FALSE | 2016-01-25 | 2016-02-08 | 29.5 | 0 | 54% | 68% | 1.15 | 100% | 0% | 0.026122 | 0 | 0.026122
C-43434-1A | Madera | Non-Certified Wood Insert | Certified Pellet Insert | 1.5 | 76 | Non-Catalytic | FALSE | 2016-01-26 | 2016-02-08 | 29.5 | 3 | 54% | 76% | 2.1 | 100% | 0% | 0.047702 | 0.0034468 | 0.044255
C-43407-1A | Kern | Open Hearth Fireplace | Gas Insert |  |  |  | TRUE | 2016-01-27 | 2016-02-08 | 22.7 | 0 | 7% | 68% | 0.29946 | 30.83% | 50.83% | 0.0016139 | 0 | 0.0016139
C-43687-1A | Fresno | Non-Certified Wood Insert | Certified Wood Insert | 2.6 |  | Non-Catalytic | TRUE | 2016-01-28 | 2016-02-08 | 29.5 | 5.2 | 54% | 68% | 2.1 | 24.17% | 59.17% | 0.011528 | 0.0021673 | 0.0093605
C-41278-1A | San Joaquin | Open Hearth Fireplace | Gas Insert |  |  |  | TRUE | 2016-01-08 | 2016-02-09 | 22.7 | 0 | 7% | 68% | 0.29946 | 60.83% | 37.5% | 0.0031842 | 0 | 0.0031842
C-42055-1A | San Joaquin | Open Hearth Fireplace | Gas Insert |  |  |  | TRUE | 2016-01-09 | 2016-02-09 | 22.7 | 0 | 7% | 68% | 0.29946 | 60.83% | 37.5% | 0.0031842 | 0 | 0.0031842
C-43692-1A | Kings | Freestanding Non-Certified Wood Stove | Gas Insert |  |  |  | TRUE | 2016-01-16 | 2016-02-09 | 29.5 | 0 | 54% | 68% | 1.16 | 47.5% | 47.5% | 0.012516 | 0 | 0.012516
C-42986-1A | San Joaquin | Freestanding Non-Certified Wood Stove | Certified Wood Insert | 3.1 |  | Non-Catalytic | FALSE | 2016-01-18 | 2016-02-09 | 29.5 | 6.2 | 54% | 68% | 1.15 | 100% | 0% | 0.026122 | 0.0043598 | 0.021762
C-43384-1A | Fresno | Open Hearth Fireplace | Certified Wood Insert | 1.9 | 78 | Catalytic | TRUE | 2016-01-18 | 2016-02-09 | 22.7 | 3.8 | 7% | 78% | 0.29946 | 24.17% | 59.17% | 0.001265 | 2.5524e-05 | 0.0012394
C-43385-1A | Kings | Open Hearth Fireplace | Gas Insert |  |  |  | TRUE | 2016-01-19 | 2016-02-09 | 22.7 | 0 | 7% | 68% | 0.29946 | 47.5% | 47.5% | 0.0024863 | 0 | 0.0024863
C-43474-1A | Fresno | Open Hearth Fireplace | Gas Insert |  |  |  | TRUE | 2016-01-20 | 2016-02-09 | 22.7 | 0 | 7% | 68% | 0.29946 | 24.17% | 59.17% | 0.001265 | 0 | 0.001265
C-42718-1A | Fresno | Open Hearth Fireplace | Certified Wood Insert | 2.6 |  | Non-Catalytic | TRUE | 2016-01-20 | 2016-02-09 | 22.7 | 5.2 | 7% | 68% | 0.29946 | 24.17% | 59.17% | 0.001265 | 4.0064e-05 | 0.0012249
C-42824-1A | San Joaquin | Freestanding Non-Certified Wood Stove | Certified Wood Insert | 3.6 |  | Non-Catalytic | FALSE | 2016-01-20 | 2016-02-09 | 29.5 | 7.2 | 54% | 68% | 1.15 | 100% | 0% | 0.026122 | 0.005063 | 0.021059
C-42973-1A | Kern | Open Hearth Fireplace | Gas Insert |  |  |  | TRUE | 2016-01-21 | 2016-02-09 | 22.7 | 0 | 7% | 68% | 0.29946 | 30.83% | 50.83% | 0.0016139 | 0 | 0.0016139
C-43524-1A | Tulare | Open Hearth Fireplace | Gas Insert |  |  |  | TRUE | 2016-01-21 | 2016-02-09 | 22.7 | 0 | 7% | 68% | 0.29946 | 53.33% | 43.33% | 0.0027917 | 0 | 0.0027917
C-43670-1A | Fresno | Open Hearth Fireplace | Gas Insert |  |  |  | TRUE | 2016-01-21 | 2016-02-09 | 22.7 | 0 | 7% | 68% | 0.29946 | 24.17% | 59.17% | 0.001265 | 0 | 0.001265
C-41366-1A | San Joaquin | Open Hearth Fireplace | Gas Insert |  |  |  | TRUE | 2016-01-22 | 2016-02-09 | 22.7 | 0 | 7% | 68% | 0.29946 | 60.83% | 37.5% | 0.0031842 | 0 | 0.0031842
C-42374-1A | Fresno | Open Hearth Fireplace | Gas Insert |  |  |  | TRUE | 2016-01-22 | 2016-02-09 | 22.7 | 0 | 7% | 68% | 0.29946 | 24.17% | 59.17% | 0.001265 | 0 | 0.001265
C-38002-1A | Stanislaus | Freestanding Non-Certified Wood Stove | Certified Wood Insert | 2.9 |  | Non-Catalytic | TRUE | 2016-01-25 | 2016-02-09 | 29.5 | 5.8 | 54% | 68% | 1.55 | 54.17% | 44.17% | 0.019071 | 0.0033179 | 0.015753
C-41054-1A | Fresno | Freestanding Non-Certified Wood Stove | Gas Insert |  |  |  | TRUE | 2016-01-25 | 2016-02-09 | 29.5 | 0 | 54% | 68% | 2.09 | 24.17% | 59.17% | 0.011473 | 0 | 0.011473
C-43431-1A | San Joaquin | Open Hearth Fireplace | Gas Insert |  |  |  | TRUE | 2016-01-25 | 2016-02-09 | 22.7 | 0 | 7% | 68% | 0.29946 | 60.83% | 37.5% | 0.0031842 | 0 | 0.0031842
C-43438-1A | Fresno | Open Hearth Fireplace | Gas Insert |  |  |  | TRUE | 2016-01-28 | 2016-02-09 | 22.7 | 0 | 7% | 68% | 0.29946 | 24.17% | 59.17% | 0.001265 | 0 | 0.001265
C-43730-1A | Madera | Non-Certified Wood Insert | Certified Wood Insert | 2.6 |  | Non-Catalytic | TRUE | 2016-01-28 | 2016-02-09 | 29.5 | 5.2 | 54% | 68% | 2.1 | 33.33% | 56.67% | 0.0159 | 0.002756 | 0.013144
C-43269-1A | Madera | Open Hearth Fireplace | Certified Wood Insert | 2.6 |  | Non-Catalytic | TRUE | 2016-01-04 | 2016-02-10 | 22.7 | 5.2 | 7% | 68% | 0.29946 | 33.33% | 56.67% | 0.0017448 | 5.0947e-05 | 0.0016938
C-43240-1A | Madera | Open Hearth Fireplace | Certified Wood Insert | 2.6 |  | Non-Catalytic | TRUE | 2016-01-06 | 2016-02-10 | 22.7 | 5.2 | 7% | 68% | 0.29946 | 33.33% | 56.67% | 0.0017448 | 5.0947e-05 | 0.0016938
C-43447-1A | Fresno | Open Hearth Fireplace | Certified Wood Insert | 2.6 |  | Non-Catalytic | TRUE | 2016-01-08 | 2016-02-10 | 22.7 | 5.2 | 7% | 68% | 0.29946 | 24.17% | 59.17% | 0.001265 | 4.0064e-05 | 0.0012249
C-43232-1A | Fresno | Open Hearth Fireplace | Gas Insert |  |  |  | TRUE | 2016-01-11 | 2016-02-10 | 22.7 | 0 | 7% | 68% | 0.29946 | 24.17% | 59.17% | 0.001265 | 0 | 0.001265
C-43686-1A | Fresno | Open Hearth Fireplace | Certified Wood Insert | 2.6 |  | Non-Catalytic | TRUE | 2016-01-20 | 2016-02-10 | 22.7 | 5.2 | 7% | 68% | 0.29946 | 24.17% | 59.17% | 0.001265 | 4.0064e-05 | 0.0012249
C-43175-1A | Fresno | Open Hearth Fireplace | Certified Wood Insert | 2.6 |  | Non-Catalytic | TRUE | 2016-01-28 | 2016-02-10 | 22.7 | 5.2 | 7% | 68% | 0.29946 | 24.17% | 59.17% | 0.001265 | 4.0064e-05 | 0.0012249
C-43642-1A | Tulare | Open Hearth Fireplace | Gas Insert |  |  |  | TRUE | 2016-01-28 | 2016-02-10 | 22.7 | 0 | 7% | 68% | 0.29946 | 53.33% | 43.33% | 0.0027917 | 0 | 0.0027917
C-43573-1A | Stanislaus | Open Hearth Fireplace | Certified Wood Insert | 3.5 | 73 | Non-Catalytic | TRUE | 2016-02-01 | 2016-02-10 | 22.7 | 7 | 7% | 73% | 0.29946 | 54.17% | 44.17% | 0.0028353 | 9.3419e-05 | 0.0027419
C-44061-1A | Fresno | Open Hearth Fireplace | Certified Wood Insert | 2.6 |  | Non-Catalytic | TRUE | 2016-02-01 | 2016-02-10 | 22.7 | 5.2 | 7% | 68% | 0.29946 | 24.17% | 59.17% | 0.001265 | 4.0064e-05 | 0.0012249
C-43448-1A | Fresno | Non-Certified Wood Insert | Certified Wood Insert | 2.6 |  | Non-Catalytic | TRUE | 2016-02-02 | 2016-02-10 | 29.5 | 5.2 | 54% | 68% | 2.1 | 24.17% | 59.17% | 0.011528 | 0.0021673 | 0.0093605
C-43517-1A | Madera | Open Hearth Fireplace | Certified Wood Insert | 2.6 |  | Non-Catalytic | TRUE | 2016-02-02 | 2016-02-10 | 22.7 | 5.2 | 7% | 68% | 0.29946 | 33.33% | 56.67% | 0.0017448 | 5.0947e-05 | 0.0016938
C-43930-1A | Fresno | Non-Certified Wood Insert | Certified Wood Insert | 2.6 |  | Non-Catalytic | FALSE | 2016-02-03 | 2016-02-10 | 29.5 | 5.2 | 54% | 68% | 2.1 | 100% | 0% | 0.047702 | 0.0066773 | 0.041024
C-41884-1A | Stanislaus | Open Hearth Fireplace | Gas Insert |  |  |  | FALSE | 2016-02-04 | 2016-02-11 | 22.7 | 0 | 7% | 68% | 0.29946 | 100% | 0% | 0.0052343 | 0 | 0.0052343
C-43390-1A | Fresno | Freestanding Non-Certified Wood Stove | Certified Wood Insert | 4.1 |  | Non-Catalytic | FALSE | 2016-01-05 | 2016-02-12 | 29.5 | 8.2 | 54% | 68% | 2.09 | 100% | 0% | 0.047474 | 0.010479 | 0.036995
C-43004-1A | Kern | Open Hearth Fireplace | Gas Insert |  |  |  | TRUE | 2016-01-06 | 2016-02-12 | 22.7 | 0 | 7% | 68% | 0.29946 | 30.83% | 50.83% | 0.0016139 | 0 | 0.0016139
C-43310-1A | Kern | Open Hearth Fireplace | Gas Insert |  |  |  | TRUE | 2016-01-06 | 2016-02-12 | 22.7 | 0 | 7% | 68% | 0.29946 | 30.83% | 50.83% | 0.0016139 | 0 | 0.0016139
C-42911-1A | Fresno | Open Hearth Fireplace | Gas Insert |  |  |  | TRUE | 2016-01-07 | 2016-02-12 | 22.7 | 0 | 7% | 68% | 0.29946 | 24.17% | 59.17% | 0.001265 | 0 | 0.001265
C-41798-1A | Fresno | Open Hearth Fireplace | Gas Insert |  |  |  | TRUE | 2016-01-08 | 2016-02-12 | 22.7 | 0 | 7% | 68% | 0.29946 | 24.17% | 59.17% | 0.001265 | 0 | 0.001265
C-43342-1A | Fresno | Freestanding Non-Certified Wood Stove | Certified Wood Insert | 3.9 |  | Non-Catalytic | FALSE | 2016-01-12 | 2016-02-12 | 29.5 | 7.8 | 54% | 68% | 2.09 | 100% | 0% | 0.047474 | 0.0099682 | 0.037506
C-42939-1A | Kern | Open Hearth Fireplace | Gas Insert |  |  |  | TRUE | 2016-01-13 | 2016-02-12 | 22.7 | 0 | 7% | 68% | 0.29946 | 30.83% | 50.83% | 0.0016139 | 0 | 0.0016139
C-40908-1A | Stanislaus | Freestanding Non-Certified Wood Stove | Gas Insert |  |  |  | TRUE | 2016-01-15 | 2016-02-12 | 29.5 | 0 | 54% | 68% | 1.55 | 54.17% | 44.17% | 0.019071 | 0 | 0.019071
C-43630-1A | Kern | Open Hearth Fireplace | Gas Insert |  |  |  | TRUE | 2016-01-19 | 2016-02-12 | 22.7 | 0 | 7% | 68% | 0.29946 | 30.83% | 50.83% | 0.0016139 | 0 | 0.0016139
C-42888-1A | San Joaquin | Open Hearth Fireplace | Gas Insert |  |  |  | TRUE | 2016-01-20 | 2016-02-12 | 22.7 | 0 | 7% | 68% | 0.29946 | 60.83% | 37.5% | 0.0031842 | 0 | 0.0031842
C-43501-1A | San Joaquin | Freestanding Non-Certified Wood Stove | Gas Insert |  |  |  | TRUE | 2016-01-20 | 2016-02-12 | 29.5 | 0 | 54% | 68% | 1.15 | 60.83% | 37.5% | 0.015891 | 0 | 0.015891
C-43458-1A | Kern | Open Hearth Fireplace | Gas Insert |  |  |  | TRUE | 2016-01-21 | 2016-02-12 | 22.7 | 0 | 7% | 68% | 0.29946 | 30.83% | 50.83% | 0.0016139 | 0 | 0.0016139
C-43066-1A | Kern | Open Hearth Fireplace | Gas Insert |  |  |  | TRUE | 2016-01-22 | 2016-02-12 | 22.7 | 0 | 7% | 68% | 0.29946 | 30.83% | 50.83% | 0.0016139 | 0 | 0.0016139
C-42828-1A | San Joaquin | Open Hearth Fireplace | Gas Insert |  |  |  | TRUE | 2016-01-23 | 2016-02-12 | 22.7 | 0 | 7% | 68% | 0.29946 | 60.83% | 37.5% | 0.0031842 | 0 | 0.0031842
C-42575-1A | San Joaquin | Open Hearth Fireplace | Certified Wood Insert | 3.6 |  | Non-Catalytic | FALSE | 2016-01-25 | 2016-02-12 | 22.7 | 7.2 | 7% | 68% | 0.29946 | 100% | 0% | 0.0052343 | 0.00017091 | 0.0050634
C-42351-1A | San Joaquin | Open Hearth Fireplace | Gas Insert |  |  |  | TRUE | 2016-01-26 | 2016-02-12 | 22.7 | 0 | 7% | 68% | 0.29946 | 60.83% | 37.5% | 0.0031842 | 0 | 0.0031842
C-43167-1A | Kern | Open Hearth Fireplace | Gas Insert |  |  |  | TRUE | 2016-01-26 | 2016-02-12 | 22.7 | 0 | 7% | 68% | 0.29946 | 30.83% | 50.83% | 0.0016139 | 0 | 0.0016139
C-43827-1A | Kern | Open Hearth Fireplace | Gas Insert |  |  |  | TRUE | 2016-01-26 | 2016-02-12 | 22.7 | 0 | 7% | 68% | 0.29946 | 30.83% | 50.83% | 0.0016139 | 0 | 0.0016139
C-43788-1A | Kern | Open Hearth Fireplace | Gas Insert |  |  |  | TRUE | 2016-01-27 | 2016-02-12 | 22.7 | 0 | 7% | 68% | 0.29946 | 30.83% | 50.83% | 0.0016139 | 0 | 0.0016139
C-43806-1A | Tulare | Open Hearth Fireplace | Gas Insert |  |  |  | TRUE | 2016-01-27 | 2016-02-12 | 22.7 | 0 | 7% | 68% | 0.29946 | 53.33% | 43.33% | 0.0027917 | 0 | 0.0027917
C-37983-2B | Merced | Open Hearth Fireplace | Gas Insert |  |  |  | FALSE | 2016-01-28 | 2016-02-12 | 22.7 | 0 | 7% | 68% | 0.29946 | 100% | 0% | 0.0052343 | 0 | 0.0052343
C-41940-1A | Kern | Open Hearth Fireplace | Gas Insert |  |  |  | TRUE | 2016-01-28 | 2016-02-12 | 22.7 | 0 | 7% | 68% | 0.29946 | 30.83% | 50.83% | 0.0016139 | 0 | 0.0016139
C-43648-1A | Stanislaus | Open Hearth Fireplace | Gas Insert |  |  |  | TRUE | 2016-01-28 | 2016-02-12 | 22.7 | 0 | 7% | 68% | 0.29946 | 54.17% | 44.17% | 0.0028353 | 0 | 0.0028353
C-43785-1A | Kern | Open Hearth Fireplace | Gas Insert |  |  |  | TRUE | 2016-01-28 | 2016-02-12 | 22.7 | 0 | 7% | 68% | 0.29946 | 30.83% | 50.83% | 0.0016139 | 0 | 0.0016139
C-42585-1A | Fresno | Freestanding Non-Certified Wood Stove | Freestanding Certified Wood Stove | 3 |  | Non-Catalytic | FALSE | 2016-01-29 | 2016-02-12 | 29.5 | 6 | 54% | 68% | 2.09 | 100% | 0% | 0.047474 | 0.0076678 | 0.039807
C-42287-1A | Fresno | Open Hearth Fireplace | Gas Insert |  |  |  | TRUE | 2016-01-29 | 2016-02-12 | 22.7 | 0 | 7% | 68% | 0.29946 | 24.17% | 59.17% | 0.001265 | 0 | 0.001265
C-43649-1A | Kern | Open Hearth Fireplace | Gas Insert |  |  |  | TRUE | 2016-01-29 | 2016-02-12 | 22.7 | 0 | 7% | 68% | 0.29946 | 30.83% | 50.83% | 0.0016139 | 0 | 0.0016139
C-42458-1A | Kern | Open Hearth Fireplace | Gas Insert |  |  |  | TRUE | 2016-01-30 | 2016-02-12 | 22.7 | 0 | 7% | 68% | 0.29946 | 30.83% | 50.83% | 0.0016139 | 0 | 0.0016139
C-42743-1A | Kern | Open Hearth Fireplace | Gas Insert |  |  |  | TRUE | 2016-01-13 | 2016-02-16 | 22.7 | 0 | 7% | 68% | 0.29946 | 30.83% | 50.83% | 0.0016139 | 0 | 0.0016139
C-42097-1A | Fresno | Open Hearth Fireplace | Certified Wood Insert | 3 |  | Non-Catalytic | TRUE | 2016-01-15 | 2016-02-16 | 22.7 | 6 | 7% | 68% | 0.29946 | 24.17% | 59.17% | 0.001265 | 4.6228e-05 | 0.0012187
C-43282-1A | Kern | Open Hearth Fireplace | Gas Insert |  |  |  | TRUE | 2016-01-19 | 2016-02-16 | 22.7 | 0 | 7% | 68% | 0.29946 | 30.83% | 50.83% | 0.0016139 | 0 | 0.0016139
C-41828-1A | San Joaquin | Open Hearth Fireplace | Gas Insert |  |  |  | TRUE | 2016-01-22 | 2016-02-16 | 22.7 | 0 | 7% | 68% | 0.29946 | 60.83% | 37.5% | 0.0031842 | 0 | 0.0031842
C-43294-1A | Kern | Open Hearth Fireplace | Gas Insert |  |  |  | TRUE | 2016-01-26 | 2016-02-16 | 22.7 | 0 | 7% | 68% | 0.29946 | 30.83% | 50.83% | 0.0016139 | 0 | 0.0016139
C-41105-3C | Stanislaus | Open Hearth Fireplace | Gas Insert |  |  |  | FALSE | 2016-01-29 | 2016-02-16 | 22.7 | 0 | 7% | 68% | 0.29946 | 100% | 0% | 0.0052343 | 0 | 0.0052343
C-43632-1A | Kings | Open Hearth Fireplace | Gas Insert |  |  |  | TRUE | 2016-01-29 | 2016-02-16 | 22.7 | 0 | 7% | 68% | 0.29946 | 47.5% | 47.5% | 0.0024863 | 0 | 0.0024863
C-43179-1A | Fresno | Open Hearth Fireplace | Gas Insert |  |  |  | TRUE | 2016-01-30 | 2016-02-16 | 22.7 | 0 | 7% | 68% | 0.29946 | 24.17% | 59.17% | 0.001265 | 0 | 0.001265
C-42268-1A | Madera | Open Hearth Fireplace | Certified Wood Insert | 1.9 |  | Non-Catalytic | FALSE | 2016-02-01 | 2016-02-16 | 22.7 | 3.8 | 7% | 68% | 0.29946 | 100% | 0% | 0.0052343 | 9.0201e-05 | 0.0051441
C-42487-1A | Fresno | Open Hearth Fireplace | Certified Wood Insert | 4.1 |  | Non-Catalytic | FALSE | 2016-02-04 | 2016-02-16 | 22.7 | 8.2 | 7% | 68% | 0.29946 | 100% | 0% | 0.0052343 | 0.00019464 | 0.0050397
C-42826-1A | Madera | Freestanding Certified Wood Stove | Freestanding Gas Stove |  |  |  | FALSE | 2016-02-04 | 2016-02-16 | 14.5785 | 0 | 68% | 68% | 2.61 | 100% | 0% | 0.029298 | 0 | 0.029298
C-43073-1A | Fresno | Freestanding Non-Certified Wood Stove | Certified Wood Insert | 2.6 |  | Non-Catalytic | TRUE | 2016-02-05 | 2016-02-16 | 29.5 | 5.2 | 54% | 68% | 2.09 | 24.17% | 59.17% | 0.011473 | 0.002157 | 0.0093159
C-43639-1A | Kern | Open Hearth Fireplace | Gas Insert |  |  |  | TRUE | 2016-02-05 | 2016-02-16 | 22.7 | 0 | 7% | 68% | 0.29946 | 30.83% | 50.83% | 0.0016139 | 0 | 0.0016139
C-43790-1A | Tulare | Open Hearth Fireplace | Gas Insert |  |  |  | TRUE | 2016-02-05 | 2016-02-16 | 22.7 | 0 | 7% | 68% | 0.29946 | 53.33% | 43.33% | 0.0027917 | 0 | 0.0027917
C-43861-1A | Fresno | Open Hearth Fireplace | Gas Insert |  |  |  | TRUE | 2016-02-05 | 2016-02-16 | 22.7 | 0 | 7% | 68% | 0.29946 | 24.17% | 59.17% | 0.001265 | 0 | 0.001265
C-44180-1A | Fresno | Open Hearth Fireplace | Certified Wood Insert | 2.6 |  | Non-Catalytic | TRUE | 2016-02-08 | 2016-02-16 | 22.7 | 5.2 | 7% | 68% | 0.29946 | 24.17% | 59.17% | 0.001265 | 4.0064e-05 | 0.0012249
C-43787-1A | Stanislaus | Non-Certified Wood Insert | Certified Wood Insert | 1.4 | 73 | Non-Catalytic | TRUE | 2016-02-09 | 2016-02-16 | 29.5 | 2.8 | 54% | 73% | 2.1 | 54.17% | 44.17% | 0.025838 | 0.0020214 | 0.023817
C-44060-1A | Madera | Non-Certified Wood Insert | Certified Wood Insert | 2.6 |  | Non-Catalytic | TRUE | 2016-02-09 | 2016-02-16 | 29.5 | 5.2 | 54% | 68% | 2.1 | 33.33% | 56.67% | 0.0159 | 0.002756 | 0.013144
C-43625-1A | Stanislaus | Freestanding Non-Certified Wood Stove | Gas Insert |  |  |  | FALSE | 2016-02-10 | 2016-02-16 | 29.5 | 0 | 54% | 68% | 1.55 | 100% | 0% | 0.035208 | 0 | 0.035208
C-42040-1A | Stanislaus | Open Hearth Fireplace | Gas Insert |  |  |  | TRUE | 2016-01-18 | 2016-02-17 | 22.7 | 0 | 7% | 68% | 0.29946 | 54.17% | 44.17% | 0.0028353 | 0 | 0.0028353
C-42050-1A | Stanislaus | Open Hearth Fireplace | Gas Insert |  |  |  | TRUE | 2016-01-20 | 2016-02-17 | 22.7 | 0 | 7% | 68% | 0.29946 | 54.17% | 44.17% | 0.0028353 | 0 | 0.0028353
C-43093-1A | Kings | Open Hearth Fireplace | Gas Insert |  |  |  | FALSE | 2016-01-21 | 2016-02-17 | 22.7 | 0 | 7% | 68% | 0.29946 | 100% | 0% | 0.0052343 | 0 | 0.0052343
C-42924-1A | Kern | Freestanding Non-Certified Wood Stove | Gas Insert |  |  |  | TRUE | 2016-01-22 | 2016-02-17 | 29.5 | 0 | 54% | 68% | 1.57 | 30.83% | 50.83% | 0.010996 | 0 | 0.010996
C-42442-1A | Stanislaus | Open Hearth Fireplace | Certified Wood Insert | 4.1 |  | Non-Catalytic | TRUE | 2016-01-25 | 2016-02-17 | 22.7 | 8.2 | 7% | 68% | 0.29946 | 54.17% | 44.17% | 0.0028353 | 0.00011748 | 0.0027178
C-42354-1A | Stanislaus | Open Hearth Fireplace | Gas Insert |  |  |  | TRUE | 2016-01-27 | 2016-02-17 | 22.7 | 0 | 7% | 68% | 0.29946 | 54.17% | 44.17% | 0.0028353 | 0 | 0.0028353
C-43874-1A | Stanislaus | Open Hearth Fireplace | Gas Insert |  |  |  | TRUE | 2016-01-29 | 2016-02-17 | 22.7 | 0 | 7% | 68% | 0.29946 | 54.17% | 44.17% | 0.0028353 | 0 | 0.0028353
C-41032-2B | Madera | Open Hearth Fireplace | Gas Insert |  |  |  | TRUE | 2016-01-06 | 2016-02-23 | 22.7 | 0 | 7% | 68% | 0.29946 | 33.33% | 56.67% | 0.0017448 | 0 | 0.0017448
C-42864-1A | Fresno | Open Hearth Fireplace | Certified Wood Insert | 2.6 |  | Non-Catalytic | TRUE | 2016-01-07 | 2016-02-23 | 22.7 | 5.2 | 7% | 68% | 0.29946 | 24.17% | 59.17% | 0.001265 | 4.0064e-05 | 0.0012249
C-41228-1A | San Joaquin | Open Hearth Fireplace | Gas Insert |  |  |  | TRUE | 2016-01-11 | 2016-02-23 | 22.7 | 0 | 7% | 68% | 0.29946 | 60.83% | 37.5% | 0.0031842 | 0 | 0.0031842
C-42515-1A | Kern | Freestanding Non-Certified Wood Stove | Gas Insert |  |  |  | TRUE | 2016-01-15 | 2016-02-23 | 29.5 | 0 | 54% | 68% | 1.57 | 30.83% | 50.83% | 0.010996 | 0 | 0.010996
C-42130-1A | Stanislaus | Open Hearth Fireplace | Gas Insert |  |  |  | TRUE | 2016-01-26 | 2016-02-23 | 22.7 | 0 | 7% | 68% | 0.29946 | 54.17% | 44.17% | 0.0028353 | 0 | 0.0028353
C-42470-1A | Tulare | Open Hearth Fireplace | Certified Wood Insert | 4.1 |  | Non-Catalytic | TRUE | 2016-01-27 | 2016-02-23 | 22.7 | 8.2 | 7% | 68% | 0.29946 | 53.33% | 43.33% | 0.0027917 | 0.00011563 | 0.002676
C-44104-1A | Madera | Non-Certified Wood Insert | Certified Wood Insert | 2.6 |  | Non-Catalytic | TRUE | 2016-02-01 | 2016-02-23 | 29.5 | 5.2 | 54% | 68% | 2.1 | 33.33% | 56.67% | 0.0159 | 0.002756 | 0.013144
C-42634-1A | Fresno | Open Hearth Fireplace | Gas Insert |  |  |  | TRUE | 2016-02-06 | 2016-02-23 | 22.7 | 0 | 7% | 68% | 0.29946 | 24.17% | 59.17% | 0.001265 | 0 | 0.001265
C-42673-1A | Stanislaus | Open Hearth Fireplace | Gas Insert |  |  |  | TRUE | 2016-02-10 | 2016-02-23 | 22.7 | 0 | 7% | 68% | 0.29946 | 54.17% | 44.17% | 0.0028353 | 0 | 0.0028353
C-42856-2B | Stanislaus | Open Hearth Fireplace | Gas Insert |  |  |  | TRUE | 2016-02-11 | 2016-02-23 | 22.7 | 0 | 7% | 68% | 0.29946 | 54.17% | 44.17% | 0.0028353 | 0 | 0.0028353
C-43866-1A | Fresno | Open Hearth Fireplace | Gas Insert |  |  |  | FALSE | 2016-02-11 | 2016-02-23 | 22.7 | 0 | 7% | 68% | 0.29946 | 100% | 0% | 0.0052343 | 0 | 0.0052343
C-44184-1A | Fresno | Non-Certified Wood Insert | Certified Pellet Insert | 2.1 |  | Non-Catalytic | TRUE | 2016-02-11 | 2016-02-23 | 29.5 | 4.2 | 54% | 68% | 2.1 | 24.17% | 59.17% | 0.011528 | 0.0017505 | 0.0097773
C-42876-1A | Tulare | Open Hearth Fireplace | Gas Insert |  |  |  | TRUE | 2016-02-12 | 2016-02-23 | 22.7 | 0 | 7% | 68% | 0.29946 | 53.33% | 43.33% | 0.0027917 | 0 | 0.0027917
C-44182-1A | Fresno | Open Hearth Fireplace | Certified Pellet Insert | 2.1 |  | Non-Catalytic | TRUE | 2016-02-12 | 2016-02-23 | 22.7 | 4.2 | 7% | 68% | 0.29946 | 24.17% | 59.17% | 0.001265 | 3.236e-05 | 0.0012326
C-44232-1A | Kings | Open Hearth Fireplace | Gas Insert |  |  |  | TRUE | 2016-02-13 | 2016-02-23 | 22.7 | 0 | 7% | 68% | 0.29946 | 47.5% | 47.5% | 0.0024863 | 0 | 0.0024863
C-42387-1A | San Joaquin | Open Hearth Fireplace | Gas Insert |  |  |  | TRUE | 2016-01-20 | 2016-02-24 | 22.7 | 0 | 7% | 68% | 0.29946 | 60.83% | 37.5% | 0.0031842 | 0 | 0.0031842
C-42135-1A | Stanislaus | Open Hearth Fireplace | Gas Insert |  |  |  | TRUE | 2016-01-21 | 2016-02-24 | 22.7 | 0 | 7% | 68% | 0.29946 | 54.17% | 44.17% | 0.0028353 | 0 | 0.0028353
C-42698-1A | Merced | Freestanding Non-Certified Wood Stove | Gas Insert |  |  |  | TRUE | 2016-01-26 | 2016-02-24 | 29.5 | 0 | 54% | 68% | 2.67 | 67.5% | 31.67% | 0.040938 | 0 | 0.040938
C-43860-1A | Fresno | Open Hearth Fireplace | Certified Wood Insert | 4.2 |  | Non-Catalytic | TRUE | 2016-01-29 | 2016-02-29 | 22.7 | 8.4 | 7% | 68% | 0.29946 | 24.17% | 59.17% | 0.001265 | 6.4719e-05 | 0.0012002
C-43847-1A | San Joaquin | Open Hearth Fireplace | Gas Insert |  |  |  | TRUE | 2016-02-01 | 2016-02-29 | 22.7 | 0 | 7% | 68% | 0.29946 | 60.83% | 37.5% | 0.0031842 | 0 | 0.0031842
C-42548-1A | Kern | Open Hearth Fireplace | Gas Insert |  |  |  | TRUE | 2016-01-07 | 2016-03-01 | 22.7 | 0 | 7% | 68% | 0.29946 | 30.83% | 50.83% | 0.0016139 | 0 | 0.0016139
C-43472-1A | Fresno | Open Hearth Fireplace | Certified Pellet Insert | 1.1 |  | Non-Catalytic | TRUE | 2016-01-13 | 2016-03-01 | 22.7 | 2.2 | 7% | 68% | 0.29946 | 24.17% | 59.17% | 0.001265 | 1.695e-05 | 0.001248
C-43710-1A | Fresno | Open Hearth Fireplace | Gas Insert |  |  |  | TRUE | 2016-01-18 | 2016-03-01 | 22.7 | 0 | 7% | 68% | 0.29946 | 24.17% | 59.17% | 0.001265 | 0 | 0.001265
C-42589-1A | Merced | Freestanding Non-Certified Wood Stove | Certified Wood Insert | 4.4 |  | Non-Catalytic | TRUE | 2016-01-20 | 2016-03-01 | 29.5 | 8.8 | 54% | 68% | 2.67 | 67.5% | 31.67% | 0.040938 | 0.010335 | 0.030603
C-43387-1A | Stanislaus | Open Hearth Fireplace | Gas Insert |  |  |  | TRUE | 2016-01-25 | 2016-03-01 | 22.7 | 0 | 7% | 68% | 0.29946 | 54.17% | 44.17% | 0.0028353 | 0 | 0.0028353
C-43845-1A | Kern | Open Hearth Fireplace | Gas Insert |  |  |  | TRUE | 2016-01-25 | 2016-03-01 | 22.7 | 0 | 7% | 68% | 0.29946 | 30.83% | 50.83% | 0.0016139 | 0 | 0.0016139
C-43044-1A | Stanislaus | Open Hearth Fireplace | Gas Insert |  |  |  | FALSE | 2016-01-26 | 2016-03-01 | 22.7 | 0 | 7% | 68% | 0.29946 | 100% | 0% | 0.0052343 | 0 | 0.0052343
C-43672-1A | Tulare | Freestanding Non-Certified Pellet Stove | Freestanding Gas Stove |  |  |  | TRUE | 2016-01-26 | 2016-03-01 | 2.9 | 0 | 68% | 68% | 2.4 | 53.33% | 43.33% | 0.0028582 | 0 | 0.0028582
C-43638-1A | Stanislaus | Freestanding Non-Certified Wood Stove | Gas Insert |  |  |  | TRUE | 2016-01-27 | 2016-03-01 | 29.5 | 0 | 54% | 68% | 1.55 | 54.17% | 44.17% | 0.019071 | 0 | 0.019071
C-43671-1A | Fresno | Open Hearth Fireplace | Certified Wood Insert | 3.6 |  | Non-Catalytic | FALSE | 2016-01-27 | 2016-03-01 | 22.7 | 7.2 | 7% | 68% | 0.29946 | 100% | 0% | 0.0052343 | 0.00017091 | 0.0050634
C-43256-1A | San Joaquin | Open Hearth Fireplace | Gas Insert |  |  |  | TRUE | 2016-01-28 | 2016-03-01 | 22.7 | 0 | 7% | 68% | 0.29946 | 60.83% | 37.5% | 0.0031842 | 0 | 0.0031842
C-43676-1A | Madera | Open Hearth Fireplace | Gas Insert |  |  |  | TRUE | 2016-01-28 | 2016-03-01 | 22.7 | 0 | 7% | 68% | 0.29946 | 33.33% | 56.67% | 0.0017448 | 0 | 0.0017448
C-43722-1A | Fresno | Open Hearth Fireplace | Gas Insert |  |  |  | TRUE | 2016-01-28 | 2016-03-01 | 22.7 | 0 | 7% | 68% | 0.29946 | 24.17% | 59.17% | 0.001265 | 0 | 0.001265
C-42898-1A | San Joaquin | Open Hearth Fireplace | Gas Insert |  |  |  | TRUE | 2016-01-29 | 2016-03-01 | 22.7 | 0 | 7% | 68% | 0.29946 | 60.83% | 37.5% | 0.0031842 | 0 | 0.0031842
C-43741-1A | Fresno | Freestanding Non-Certified Wood Stove | Gas Insert |  |  |  | TRUE | 2016-01-29 | 2016-03-01 | 29.5 | 0 | 54% | 68% | 2.09 | 24.17% | 59.17% | 0.011473 | 0 | 0.011473
C-43235-1A | Merced | Open Hearth Fireplace | Gas Insert |  |  |  | TRUE | 2016-01-30 | 2016-03-01 | 22.7 | 0 | 7% | 68% | 0.29946 | 67.5% | 31.67% | 0.0035332 | 0 | 0.0035332
C-43971-1A | Kern | Open Hearth Fireplace | Gas Insert |  |  |  | TRUE | 2016-01-30 | 2016-03-01 | 22.7 | 0 | 7% | 68% | 0.29946 | 30.83% | 50.83% | 0.0016139 | 0 | 0.0016139
C-43621-1A | Stanislaus | Open Hearth Fireplace | Certified Pellet Insert | 1.5 | 76 | Non-Catalytic | FALSE | 2016-02-01 | 2016-03-01 | 22.7 | 3 | 7% | 76% | 0.29946 | 100% | 0% | 0.0052343 | 6.3715e-05 | 0.0051706
C-43622-1A | Stanislaus | Open Hearth Fireplace | Certified Pellet Insert | 1.5 | 76 | Non-Catalytic | FALSE | 2016-02-01 | 2016-03-01 | 22.7 | 3 | 7% | 76% | 0.29946 | 100% | 0% | 0.0052343 | 6.3715e-05 | 0.0051706
C-43259-1A | Stanislaus | Freestanding Non-Certified Wood Stove | Gas Insert |  |  |  | TRUE | 2016-02-01 | 2016-03-01 | 29.5 | 0 | 54% | 68% | 1.55 | 54.17% | 44.17% | 0.019071 | 0 | 0.019071
C-43354-1A | San Joaquin | Open Hearth Fireplace | Gas Insert |  |  |  | TRUE | 2016-02-02 | 2016-03-01 | 22.7 | 0 | 7% | 68% | 0.29946 | 60.83% | 37.5% | 0.0031842 | 0 | 0.0031842
C-43873-1A | San Joaquin | Open Hearth Fireplace | Gas Insert |  |  |  | TRUE | 2016-02-02 | 2016-03-01 | 22.7 | 0 | 7% | 68% | 0.29946 | 60.83% | 37.5% | 0.0031842 | 0 | 0.0031842
C-42721-1A | Fresno | Open Hearth Fireplace | Gas Insert |  |  |  | TRUE | 2016-02-07 | 2016-03-01 | 22.7 | 0 | 7% | 68% | 0.29946 | 24.17% | 59.17% | 0.001265 | 0 | 0.001265
C-43643-1A | San Joaquin | Freestanding Non-Certified Wood Stove | Freestanding Gas Stove |  |  |  | TRUE | 2016-02-17 | 2016-03-01 | 29.5 | 0 | 54% | 68% | 1.15 | 60.83% | 37.5% | 0.015891 | 0 | 0.015891
C-40993-1A | Madera | Non-Certified Wood Insert | Certified Wood Insert | 3.6 |  | Non-Catalytic | FALSE | 2016-02-22 | 2016-03-01 | 29.5 | 7.2 | 54% | 68% | 2.1 | 100% | 0% | 0.047702 | 0.0092454 | 0.038456
C-44164-1A | Kern | Open Hearth Fireplace | Gas Insert |  |  |  | FALSE | 2016-02-22 | 2016-03-01 | 22.7 | 0 | 7% | 68% | 0.29946 | 100% | 0% | 0.0052343 | 0 | 0.0052343
C-42910-1A | Fresno | Open Hearth Fireplace | Gas Insert |  |  |  | TRUE | 2016-01-06 | 2016-03-03 | 22.7 | 0 | 7% | 68% | 0.29946 | 24.17% | 59.17% | 0.001265 | 0 | 0.001265
C-42497-1A | Fresno | Open Hearth Fireplace | Certified Wood Insert | 2.6 |  | Non-Catalytic | TRUE | 2016-01-07 | 2016-03-03 | 22.7 | 5.2 | 7% | 68% | 0.29946 | 24.17% | 59.17% | 0.001265 | 4.0064e-05 | 0.0012249
C-43173-1A | San Joaquin | Open Hearth Fireplace | Gas Insert |  |  |  | TRUE | 2016-01-18 | 2016-03-03 | 22.7 | 0 | 7% | 68% | 0.29946 | 60.83% | 37.5% | 0.0031842 | 0 | 0.0031842
C-42496-1A | Fresno | Non-Certified Wood Insert | Certified Wood Insert | 2.6 |  | Non-Catalytic | TRUE | 2016-01-20 | 2016-03-03 | 29.5 | 5.2 | 54% | 68% | 2.1 | 24.17% | 59.17% | 0.011528 | 0.0021673 | 0.0093605
C-43254-1A | San Joaquin | Open Hearth Fireplace | Gas Insert |  |  |  | TRUE | 2016-01-25 | 2016-03-03 | 22.7 | 0 | 7% | 68% | 0.29946 | 60.83% | 37.5% | 0.0031842 | 0 | 0.0031842
C-42361-1A | Fresno | Open Hearth Fireplace | Gas Insert |  |  |  | TRUE | 2016-01-28 | 2016-03-03 | 22.7 | 0 | 7% | 68% | 0.29946 | 24.17% | 59.17% | 0.001265 | 0 | 0.001265
C-42849-1A | Stanislaus | Open Hearth Fireplace | Gas Insert |  |  |  | TRUE | 2016-01-28 | 2016-03-03 | 22.7 | 0 | 7% | 68% | 0.29946 | 54.17% | 44.17% | 0.0028353 | 0 | 0.0028353
C-43209-1A | Stanislaus | Open Hearth Fireplace | Gas Insert |  |  |  | TRUE | 2016-02-01 | 2016-03-03 | 22.7 | 0 | 7% | 68% | 0.29946 | 54.17% | 44.17% | 0.0028353 | 0 | 0.0028353
C-43797-1A | San Joaquin | Open Hearth Fireplace | Gas Insert |  |  |  | TRUE | 2016-02-03 | 2016-03-03 | 22.7 | 0 | 7% | 68% | 0.29946 | 60.83% | 37.5% | 0.0031842 | 0 | 0.0031842
C-43807-1A | Kern | Open Hearth Fireplace | Gas Insert |  |  |  | TRUE | 2016-02-03 | 2016-03-03 | 22.7 | 0 | 7% | 68% | 0.29946 | 30.83% | 50.83% | 0.0016139 | 0 | 0.0016139
C-43533-1A | San Joaquin | Open Hearth Fireplace | Gas Insert |  |  |  | TRUE | 2016-02-04 | 2016-03-03 | 22.7 | 0 | 7% | 68% | 0.29946 | 60.83% | 37.5% | 0.0031842 | 0 | 0.0031842
C-37895-1A | Madera | Freestanding Non-Certified Wood Stove | Certified Pellet Insert | 1.9 |  | Non-Catalytic | TRUE | 2016-02-12 | 2016-03-03 | 29.5 | 3.8 | 54% | 68% | 2.61 | 33.33% | 56.67% | 0.019762 | 0.0025031 | 0.017259
C-42803-1A | Fresno | Freestanding Non-Certified Wood Stove | Certified Wood Insert | 3.4 |  | Non-Catalytic | TRUE | 2016-02-14 | 2016-03-03 | 29.5 | 6.8 | 54% | 68% | 2.09 | 24.17% | 59.17% | 0.011473 | 0.0028207 | 0.0086522
C-43101-1A | Kern | Open Hearth Fireplace | Gas Insert |  |  |  | TRUE | 2016-02-15 | 2016-03-03 | 22.7 | 0 | 7% | 68% | 0.29946 | 30.83% | 50.83% | 0.0016139 | 0 | 0.0016139
C-43702-1A | Fresno | Open Hearth Fireplace | Gas Insert |  |  |  | TRUE | 2016-02-15 | 2016-03-03 | 22.7 | 0 | 7% | 68% | 0.29946 | 24.17% | 59.17% | 0.001265 | 0 | 0.001265
C-43202-1A | Madera | Freestanding Non-Certified Wood Stove | Freestanding Certified Wood Stove | 1.9 |  | Non-Catalytic | TRUE | 2016-02-16 | 2016-03-03 | 29.5 | 3.8 | 54% | 68% | 2.61 | 33.33% | 56.67% | 0.019762 | 0.0025031 | 0.017259
C-41888-1A | Stanislaus | Freestanding Non-Certified Wood Stove | Gas Insert |  |  |  | TRUE | 2016-01-06 | 2016-03-07 | 29.5 | 0 | 54% | 68% | 1.55 | 54.17% | 44.17% | 0.019071 | 0 | 0.019071
C-42367-1A | Fresno | Open Hearth Fireplace | Gas Insert |  |  |  | TRUE | 2016-01-07 | 2016-03-07 | 22.7 | 0 | 7% | 68% | 0.29946 | 24.17% | 59.17% | 0.001265 | 0 | 0.001265
C-42692-1A | Fresno | Non-Certified Pellet Insert | Gas Insert |  |  |  | FALSE | 2016-01-07 | 2016-03-07 | 2.9 | 0 | 68% | 68% | 2.1 | 100% | 0% | 0.0046893 | 0 | 0.0046893
C-43319-1A | Fresno | Non-Certified Pellet Insert | Gas Insert |  |  |  | TRUE | 2016-01-08 | 2016-03-07 | 2.9 | 0 | 68% | 68% | 2.1 | 24.17% | 59.17% | 0.0011332 | 0 | 0.0011332
C-42872-1A | San Joaquin | Open Hearth Fireplace | Gas Insert |  |  |  | FALSE | 2016-01-09 | 2016-03-07 | 22.7 | 0 | 7% | 68% | 0.29946 | 100% | 0% | 0.0052343 | 0 | 0.0052343
C-42993-1A | Stanislaus | Open Hearth Fireplace | Gas Insert |  |  |  | TRUE | 2016-01-10 | 2016-03-07 | 22.7 | 0 | 7% | 68% | 0.29946 | 54.17% | 44.17% | 0.0028353 | 0 | 0.0028353
C-42689-1A | Fresno | Open Hearth Fireplace | Gas Insert |  |  |  | FALSE | 2016-01-11 | 2016-03-07 | 22.7 | 0 | 7% | 68% | 0.29946 | 100% | 0% | 0.0052343 | 0 | 0.0052343
C-42014-1A | Fresno | Open Hearth Fireplace | Gas Insert |  |  |  | TRUE | 2016-01-12 | 2016-03-07 | 22.7 | 0 | 7% | 68% | 0.29946 | 24.17% | 59.17% | 0.001265 | 0 | 0.001265
C-43164-1A | Fresno | Open Hearth Fireplace | Gas Insert |  |  |  | TRUE | 2016-01-12 | 2016-03-07 | 22.7 | 0 | 7% | 68% | 0.29946 | 24.17% | 59.17% | 0.001265 | 0 | 0.001265
C-42594-1A | San Joaquin | Freestanding Non-Certified Wood Stove | Gas Insert |  |  |  | TRUE | 2016-01-13 | 2016-03-07 | 29.5 | 0 | 54% | 68% | 1.15 | 60.83% | 37.5% | 0.015891 | 0 | 0.015891
C-42975-1A | San Joaquin | Freestanding Non-Certified Wood Stove | Gas Insert |  |  |  | TRUE | 2016-01-13 | 2016-03-07 | 29.5 | 0 | 54% | 68% | 1.15 | 60.83% | 37.5% | 0.015891 | 0 | 0.015891
C-42894-1A | Fresno | Open Hearth Fireplace | Certified Wood Insert | 3.2 |  | Non-Catalytic | TRUE | 2016-01-13 | 2016-03-07 | 22.7 | 6.4 | 7% | 68% | 0.29946 | 24.17% | 59.17% | 0.001265 | 4.931e-05 | 0.0012157
C-42313-1A | Madera | Freestanding Non-Certified Wood Stove | Freestanding Certified Wood Stove | 1.1 | 77 | Catalytic | TRUE | 2016-01-20 | 2016-03-07 | 29.5 | 2.2 | 54% | 77% | 2.61 | 33.33% | 56.67% | 0.019762 | 0.0012798 | 0.018482
C-42944-1A | Tulare | Open Hearth Fireplace | Gas Insert |  |  |  | FALSE | 2016-01-20 | 2016-03-07 | 22.7 | 0 | 7% | 68% | 0.29946 | 100% | 0% | 0.0052343 | 0 | 0.0052343
C-42012-1A | San Joaquin | Open Hearth Fireplace | Gas Insert |  |  |  | TRUE | 2016-01-21 | 2016-03-07 | 22.7 | 0 | 7% | 68% | 0.29946 | 60.83% | 37.5% | 0.0031842 | 0 | 0.0031842
C-42322-1A | Stanislaus | Open Hearth Fireplace | Gas Insert |  |  |  | TRUE | 2016-01-22 | 2016-03-07 | 22.7 | 0 | 7% | 68% | 0.29946 | 54.17% | 44.17% | 0.0028353 | 0 | 0.0028353
C-43223-1A | Madera | Freestanding Non-Certified Wood Stove | Certified Wood Insert | 3.1 |  | Non-Catalytic | FALSE | 2016-01-25 | 2016-03-07 | 29.5 | 6.2 | 54% | 68% | 2.61 | 100% | 0% | 0.059286 | 0.0098948 | 0.049391
C-42583-1A | Stanislaus | Freestanding Non-Certified Wood Stove | Gas Insert |  |  |  | FALSE | 2016-01-26 | 2016-03-07 | 29.5 | 0 | 54% | 68% | 1.55 | 100% | 0% | 0.035208 | 0 | 0.035208
C-43674-1A | Fresno | Freestanding Non-Certified Wood Stove | Gas Insert |  |  |  | TRUE | 2016-01-27 | 2016-03-07 | 29.5 | 0 | 54% | 68% | 2.09 | 24.17% | 59.17% | 0.011473 | 0 | 0.011473
C-43523-1A | Stanislaus | Open Hearth Fireplace | Certified Wood Insert | 3.6 |  | Non-Catalytic | FALSE | 2016-01-27 | 2016-03-07 | 22.7 | 7.2 | 7% | 68% | 0.29946 | 100% | 0% | 0.0052343 | 0.00017091 | 0.0050634
C-42776-1A | Merced | Certified Wood Insert | Gas Insert |  |  |  | TRUE | 2016-01-28 | 2016-03-07 | 14.5785 | 0 | 68% | 68% | 2.1 | 67.5% | 31.67% | 0.015912 | 0 | 0.015912
C-43863-1A | Fresno | Open Hearth Fireplace | Certified Pellet Insert | 1.1 |  | Non-Catalytic | TRUE | 2016-01-28 | 2016-03-07 | 22.7 | 2.2 | 7% | 68% | 0.29946 | 24.17% | 59.17% | 0.001265 | 1.695e-05 | 0.001248
C-44121-1A | Stanislaus | Open Hearth Fireplace | Gas Insert |  |  |  | TRUE | 2016-01-29 | 2016-03-07 | 22.7 | 0 | 7% | 68% | 0.29946 | 54.17% | 44.17% | 0.0028353 | 0 | 0.0028353
C-43492-1A | Madera | Open Hearth Fireplace | Certified Wood Insert | 2.6 |  | Non-Catalytic | TRUE | 2016-01-29 | 2016-03-07 | 22.7 | 5.2 | 7% | 68% | 0.29946 | 33.33% | 56.67% | 0.0017448 | 5.0947e-05 | 0.0016938
C-43673-1A | Fresno | Freestanding Non-Certified Wood Stove | Freestanding Certified Wood Stove | 4.1 |  | Non-Catalytic | TRUE | 2016-02-01 | 2016-03-07 | 29.5 | 8.2 | 54% | 68% | 2.09 | 24.17% | 59.17% | 0.011473 | 0.0034015 | 0.0080715
C-42830-1A | Kern | Open Hearth Fireplace | Gas Insert |  |  |  | FALSE | 2016-02-02 | 2016-03-07 | 22.7 | 0 | 7% | 68% | 0.29946 | 100% | 0% | 0.0052343 | 0 | 0.0052343
C-43019-1A | San Joaquin | Open Hearth Fireplace | Gas Insert |  |  |  | TRUE | 2016-02-02 | 2016-03-07 | 22.7 | 0 | 7% | 68% | 0.29946 | 60.83% | 37.5% | 0.0031842 | 0 | 0.0031842
C-43765-1A | San Joaquin | Open Hearth Fireplace | Gas Insert |  |  |  | TRUE | 2016-02-02 | 2016-03-07 | 22.7 | 0 | 7% | 68% | 0.29946 | 60.83% | 37.5% | 0.0031842 | 0 | 0.0031842
C-44021-1A | Tulare | Freestanding Non-Certified Wood Stove | Gas Insert |  |  |  | TRUE | 2016-02-02 | 2016-03-07 | 29.5 | 0 | 54% | 68% | 2.4 | 53.33% | 43.33% | 0.029075 | 0 | 0.029075
C-42360-1A | Kern | Open Hearth Fireplace | Gas Fireplace |  |  |  | TRUE | 2016-02-03 | 2016-03-07 | 22.7 | 0 | 7% | 68% | 0.29946 | 30.83% | 50.83% | 0.0016139 | 0 | 0.0016139
C-42385-1A | San Joaquin | Open Hearth Fireplace | Gas Insert |  |  |  | TRUE | 2016-02-03 | 2016-03-07 | 22.7 | 0 | 7% | 68% | 0.29946 | 60.83% | 37.5% | 0.0031842 | 0 | 0.0031842
C-43727-1A | Tulare | Freestanding Non-Certified Wood Stove | Gas Insert |  |  |  | TRUE | 2016-02-03 | 2016-03-07 | 29.5 | 0 | 54% | 68% | 2.4 | 53.33% | 43.33% | 0.029075 | 0 | 0.029075
C-43865-1A | Madera | Freestanding Non-Certified Wood Stove | Freestanding Certified Pellet Stove | 1.1 |  | Non-Catalytic | FALSE | 2016-02-03 | 2016-03-07 | 29.5 | 2.2 | 54% | 68% | 2.61 | 100% | 0% | 0.059286 | 0.0035111 | 0.055775
C-43993-1A | San Joaquin | Non-Certified Wood Insert | Certified Wood Insert | 1.3 |  | Non-Catalytic | FALSE | 2016-02-03 | 2016-03-07 | 29.5 | 2.6 | 54% | 68% | 2.1 | 100% | 0% | 0.047702 | 0.0033386 | 0.044363
C-43796-1A | Fresno | Open Hearth Fireplace | Gas Insert |  |  |  | TRUE | 2016-02-04 | 2016-03-07 | 22.7 | 0 | 7% | 68% | 0.29946 | 24.17% | 59.17% | 0.001265 | 0 | 0.001265
C-44089-1A | Fresno | Open Hearth Fireplace | Gas Insert |  |  |  | TRUE | 2016-02-04 | 2016-03-07 | 22.7 | 0 | 7% | 68% | 0.29946 | 24.17% | 59.17% | 0.001265 | 0 | 0.001265
C-41737-1A | Fresno | Freestanding Non-Certified Wood Stove | Gas Insert |  |  |  | TRUE | 2016-02-05 | 2016-03-07 | 29.5 | 0 | 54% | 68% | 2.09 | 24.17% | 59.17% | 0.011473 | 0 | 0.011473
C-42815-1A | Merced | Freestanding Non-Certified Wood Stove | Gas Insert |  |  |  | TRUE | 2016-02-05 | 2016-03-07 | 29.5 | 0 | 54% | 68% | 2.67 | 67.5% | 31.67% | 0.040938 | 0 | 0.040938
C-42909-1A | San Joaquin | Open Hearth Fireplace | Gas Insert |  |  |  | TRUE | 2016-02-06 | 2016-03-07 | 22.7 | 0 | 7% | 68% | 0.29946 | 60.83% | 37.5% | 0.0031842 | 0 | 0.0031842
C-43210-1A | San Joaquin | Freestanding Non-Certified Wood Stove | Gas Insert |  |  |  | TRUE | 2016-02-06 | 2016-03-07 | 29.5 | 0 | 54% | 68% | 1.15 | 60.83% | 37.5% | 0.015891 | 0 | 0.015891
C-43826-1A | Merced | Open Hearth Fireplace | Gas Insert |  |  |  | TRUE | 2016-02-09 | 2016-03-07 | 22.7 | 0 | 7% | 68% | 0.29946 | 67.5% | 31.67% | 0.0035332 | 0 | 0.0035332
C-44266-1A | San Joaquin | Open Hearth Fireplace | Gas Insert |  |  |  | TRUE | 2016-02-09 | 2016-03-07 | 22.7 | 0 | 7% | 68% | 0.29946 | 60.83% | 37.5% | 0.0031842 | 0 | 0.0031842
C-44222-1A | Kern | Open Hearth Fireplace | Gas Insert |  |  |  | TRUE | 2016-02-11 | 2016-03-07 | 22.7 | 0 | 7% | 68% | 0.29946 | 30.83% | 50.83% | 0.0016139 | 0 | 0.0016139
C-42562-1A | Madera | Open Hearth Fireplace | Certified Wood Insert | 4.2 |  | Non-Catalytic | TRUE | 2016-01-04 | 2016-03-08 | 22.7 | 8.4 | 7% | 68% | 0.29946 | 33.33% | 56.67% | 0.0017448 | 8.2298e-05 | 0.0016625
C-43172-1A | Stanislaus | Open Hearth Fireplace | Gas Insert |  |  |  | TRUE | 2016-01-08 | 2016-03-08 | 22.7 | 0 | 7% | 68% | 0.29946 | 54.17% | 44.17% | 0.0028353 | 0 | 0.0028353
C-42977-1A | Fresno | Open Hearth Fireplace | Gas Insert |  |  |  | TRUE | 2016-01-14 | 2016-03-08 | 22.7 | 0 | 7% | 68% | 0.29946 | 24.17% | 59.17% | 0.001265 | 0 | 0.001265
C-42845-1A | Fresno | Open Hearth Fireplace | Certified Wood Insert | 4.1 |  | Non-Catalytic | FALSE | 2016-01-14 | 2016-03-08 | 22.7 | 8.2 | 7% | 68% | 0.29946 | 100% | 0% | 0.0052343 | 0.00019464 | 0.0050397
C-42250-1A | San Joaquin | Open Hearth Fireplace | Gas Insert |  |  |  | FALSE | 2016-01-15 | 2016-03-08 | 22.7 | 0 | 7% | 68% | 0.29946 | 100% | 0% | 0.0052343 | 0 | 0.0052343
C-43012-1A | Stanislaus | Open Hearth Fireplace | Gas Insert |  |  |  | TRUE | 2016-01-15 | 2016-03-08 | 22.7 | 0 | 7% | 68% | 0.29946 | 54.17% | 44.17% | 0.0028353 | 0 | 0.0028353
C-43251-1A | San Joaquin | Open Hearth Fireplace | Gas Insert |  |  |  | FALSE | 2016-01-15 | 2016-03-08 | 22.7 | 0 | 7% | 68% | 0.29946 | 100% | 0% | 0.0052343 | 0 | 0.0052343
C-43394-1A | Stanislaus | Open Hearth Fireplace | Gas Insert |  |  |  | TRUE | 2016-01-20 | 2016-03-08 | 22.7 | 0 | 7% | 68% | 0.29946 | 54.17% | 44.17% | 0.0028353 | 0 | 0.0028353
C-43526-1A | Kings | Open Hearth Fireplace | Gas Insert |  |  |  | TRUE | 2016-01-21 | 2016-03-08 | 22.7 | 0 | 7% | 68% | 0.29946 | 47.5% | 47.5% | 0.0024863 | 0 | 0.0024863
C-42848-1A | Stanislaus | Open Hearth Fireplace | Gas Insert |  |  |  | TRUE | 2016-01-27 | 2016-03-08 | 22.7 | 0 | 7% | 68% | 0.29946 | 54.17% | 44.17% | 0.0028353 | 0 | 0.0028353
C-43314-1A | Merced | Open Hearth Fireplace | Gas Insert |  |  |  | TRUE | 2016-01-28 | 2016-03-08 | 22.7 | 0 | 7% | 68% | 0.29946 | 67.5% | 31.67% | 0.0035332 | 0 | 0.0035332
C-43486-1A | Merced | Non-Certified Pellet Insert | Gas Insert |  |  |  | TRUE | 2016-01-29 | 2016-03-08 | 2.9 | 0 | 68% | 68% | 2.1 | 67.5% | 31.67% | 0.0031653 | 0 | 0.0031653
C-43335-1A | Fresno | Open Hearth Fireplace | Gas Insert |  |  |  | TRUE | 2016-01-30 | 2016-03-08 | 22.7 | 0 | 7% | 68% | 0.29946 | 24.17% | 59.17% | 0.001265 | 0 | 0.001265
C-42474-1A | Kings | Open Hearth Fireplace | Gas Insert |  |  |  | TRUE | 2016-02-02 | 2016-03-08 | 22.7 | 0 | 7% | 68% | 0.29946 | 47.5% | 47.5% | 0.0024863 | 0 | 0.0024863
C-43444-1A | Fresno | Open Hearth Fireplace | Gas Insert |  |  |  | FALSE | 2016-02-04 | 2016-03-08 | 22.7 | 0 | 7% | 68% | 0.29946 | 100% | 0% | 0.0052343 | 0 | 0.0052343
C-43628-1A | Stanislaus | Open Hearth Fireplace | Gas Fireplace |  |  |  | TRUE | 2016-02-05 | 2016-03-08 | 22.7 | 0 | 7% | 68% | 0.29946 | 54.17% | 44.17% | 0.0028353 | 0 | 0.0028353
C-43693-1A | San Joaquin | Open Hearth Fireplace | Gas Insert |  |  |  | TRUE | 2016-02-08 | 2016-03-08 | 22.7 | 0 | 7% | 68% | 0.29946 | 60.83% | 37.5% | 0.0031842 | 0 | 0.0031842
C-43957-1A | San Joaquin | Open Hearth Fireplace | Gas Insert |  |  |  | TRUE | 2016-02-08 | 2016-03-08 | 22.7 | 0 | 7% | 68% | 0.29946 | 60.83% | 37.5% | 0.0031842 | 0 | 0.0031842
C-43968-1A | Stanislaus | Open Hearth Fireplace | Gas Insert |  |  |  | TRUE | 2016-02-11 | 2016-03-08 | 22.7 | 0 | 7% | 68% | 0.29946 | 54.17% | 44.17% | 0.0028353 | 0 | 0.0028353
C-43525-1A | Tulare | Open Hearth Fireplace | Gas Insert |  |  |  | FALSE | 2016-02-12 | 2016-03-08 | 22.7 | 0 | 7% | 68% | 0.29946 | 100% | 0% | 0.0052343 | 0 | 0.0052343
C-43958-1A | Kern | Open Hearth Fireplace | Gas Insert |  |  |  | TRUE | 2016-02-12 | 2016-03-08 | 22.7 | 0 | 7% | 68% | 0.29946 | 30.83% | 50.83% | 0.0016139 | 0 | 0.0016139
C-44209-1A | San Joaquin | Open Hearth Fireplace | Gas Insert |  |  |  | TRUE | 2016-02-12 | 2016-03-08 | 22.7 | 0 | 7% | 68% | 0.29946 | 60.83% | 37.5% | 0.0031842 | 0 | 0.0031842
C-43613-1A | San Joaquin | Open Hearth Fireplace | Gas Insert |  |  |  | TRUE | 2016-02-15 | 2016-03-08 | 22.7 | 0 | 7% | 68% | 0.29946 | 60.83% | 37.5% | 0.0031842 | 0 | 0.0031842
C-44200-1A | Kern | Open Hearth Fireplace | Gas Insert |  |  |  | TRUE | 2016-02-15 | 2016-03-08 | 22.7 | 0 | 7% | 68% | 0.29946 | 30.83% | 50.83% | 0.0016139 | 0 | 0.0016139
C-40914-1A | Stanislaus | Open Hearth Fireplace | Gas Insert |  |  |  | TRUE | 2016-10-16 | 2016-03-08 | 22.7 | 0 | 7% | 68% | 0.29946 | 54.17% | 44.17% | 0.0028353 | 0 | 0.0028353
C-42545-1A | Kern | Open Hearth Fireplace | Gas Insert |  |  |  | FALSE | 2016-12-08 | 2016-03-08 | 22.7 | 0 | 7% | 68% | 0.29946 | 100% | 0% | 0.0052343 | 0 | 0.0052343
C-43215-1A | Fresno | Open Hearth Fireplace | Gas Insert |  |  |  | TRUE | 2016-01-18 | 2016-03-09 | 22.7 | 0 | 7% | 68% | 0.29946 | 24.17% | 59.17% | 0.001265 | 0 | 0.001265
C-43479-1A | San Joaquin | Open Hearth Fireplace | Certified Pellet Insert | 0.66 |  | Non-Catalytic | TRUE | 2016-01-24 | 2016-03-09 | 22.7 | 1.32 | 7% | 68% | 0.29946 | 60.83% | 37.5% | 0.0031842 | 2.0707e-05 | 0.0031635
C-43453-1A | Tulare | Open Hearth Fireplace | Gas Insert |  |  |  | TRUE | 2016-01-26 | 2016-03-09 | 22.7 | 0 | 7% | 68% | 0.29946 | 53.33% | 43.33% | 0.0027917 | 0 | 0.0027917
C-43641-1A | San Joaquin | Open Hearth Fireplace | Gas Insert |  |  |  | TRUE | 2016-01-29 | 2016-03-09 | 22.7 | 0 | 7% | 68% | 0.29946 | 60.83% | 37.5% | 0.0031842 | 0 | 0.0031842
C-43902-1A | San Joaquin | Open Hearth Fireplace | Gas Insert |  |  |  | TRUE | 2016-02-01 | 2016-03-09 | 22.7 | 0 | 7% | 68% | 0.29946 | 60.83% | 37.5% | 0.0031842 | 0 | 0.0031842
C-43742-1A | Fresno | Open Hearth Fireplace | Gas Insert |  |  |  | TRUE | 2016-02-02 | 2016-03-09 | 22.7 | 0 | 7% | 68% | 0.29946 | 24.17% | 59.17% | 0.001265 | 0 | 0.001265
C-43903-1A | Fresno | Freestanding Non-Certified Wood Stove | Gas Insert |  |  |  | TRUE | 2016-02-02 | 2016-03-09 | 29.5 | 0 | 54% | 68% | 2.09 | 24.17% | 59.17% | 0.011473 | 0 | 0.011473
C-43635-1A | Fresno | Open Hearth Fireplace | Gas Insert |  |  |  | TRUE | 2016-02-03 | 2016-03-09 | 22.7 | 0 | 7% | 68% | 0.29946 | 24.17% | 59.17% | 0.001265 | 0 | 0.001265
C-43688-1A | Stanislaus | Open Hearth Fireplace | Gas Insert |  |  |  | TRUE | 2016-02-03 | 2016-03-09 | 22.7 | 0 | 7% | 68% | 0.29946 | 54.17% | 44.17% | 0.0028353 | 0 | 0.0028353
C-42132-1A | Stanislaus | Freestanding Non-Certified Wood Stove | Gas Insert |  |  |  | TRUE | 2016-02-04 | 2016-03-09 | 29.5 | 0 | 54% | 68% | 1.55 | 54.17% | 44.17% | 0.019071 | 0 | 0.019071
C-43072-1A | Stanislaus | Open Hearth Fireplace | Gas Insert |  |  |  | TRUE | 2016-02-04 | 2016-03-09 | 22.7 | 0 | 7% | 68% | 0.29946 | 54.17% | 44.17% | 0.0028353 | 0 | 0.0028353
C-43857-1A | Fresno | Freestanding Non-Certified Wood Stove | Gas Insert |  |  |  | TRUE | 2016-02-05 | 2016-03-09 | 29.5 | 0 | 54% | 68% | 2.09 | 24.17% | 59.17% | 0.011473 | 0 | 0.011473
C-43883-1A | Kern | Open Hearth Fireplace | Gas Insert |  |  |  | TRUE | 2016-02-05 | 2016-03-09 | 22.7 | 0 | 7% | 68% | 0.29946 | 30.83% | 50.83% | 0.0016139 | 0 | 0.0016139
C-44055-1A | Fresno | Open Hearth Fireplace | Gas Insert |  |  |  | TRUE | 2016-02-06 | 2016-03-09 | 22.7 | 0 | 7% | 68% | 0.29946 | 24.17% | 59.17% | 0.001265 | 0 | 0.001265
C-41988-1A | Fresno | Freestanding Non-Certified Wood Stove | Gas Insert |  |  |  | TRUE | 2016-02-07 | 2016-03-09 | 29.5 | 0 | 54% | 68% | 2.09 | 24.17% | 59.17% | 0.011473 | 0 | 0.011473
C-42096-1A | Kings | Open Hearth Fireplace | Gas Insert |  |  |  | TRUE | 2016-02-08 | 2016-03-09 | 22.7 | 0 | 7% | 68% | 0.29946 | 47.5% | 47.5% | 0.0024863 | 0 | 0.0024863
C-43709-1A | Kern | Open Hearth Fireplace | Gas Insert |  |  |  | TRUE | 2016-02-08 | 2016-03-09 | 22.7 | 0 | 7% | 68% | 0.29946 | 30.83% | 50.83% | 0.0016139 | 0 | 0.0016139
C-43871-1A | San Joaquin | Open Hearth Fireplace | Gas Insert |  |  |  | TRUE | 2016-02-08 | 2016-03-09 | 22.7 | 0 | 7% | 68% | 0.29946 | 60.83% | 37.5% | 0.0031842 | 0 | 0.0031842
C-43569-1A | San Joaquin | Freestanding Non-Certified Wood Stove | Freestanding Gas Stove |  |  |  | TRUE | 2016-02-09 | 2016-03-09 | 29.5 | 0 | 54% | 68% | 1.15 | 60.83% | 37.5% | 0.015891 | 0 | 0.015891
C-43409-1A | Kern | Open Hearth Fireplace | Gas Insert |  |  |  | TRUE | 2016-02-10 | 2016-03-09 | 22.7 | 0 | 7% | 68% | 0.29946 | 30.83% | 50.83% | 0.0016139 | 0 | 0.0016139
C-43872-1A | San Joaquin | Open Hearth Fireplace | Gas Insert |  |  |  | TRUE | 2016-02-10 | 2016-03-09 | 22.7 | 0 | 7% | 68% | 0.29946 | 60.83% | 37.5% | 0.0031842 | 0 | 0.0031842
C-43949-1A | Kern | Open Hearth Fireplace | Gas Insert |  |  |  | FALSE | 2016-02-10 | 2016-03-09 | 22.7 | 0 | 7% | 68% | 0.29946 | 100% | 0% | 0.0052343 | 0 | 0.0052343
C-44304-1A | Kern | Open Hearth Fireplace | Gas Insert |  |  |  | TRUE | 2016-02-10 | 2016-03-09 | 22.7 | 0 | 7% | 68% | 0.29946 | 30.83% | 50.83% | 0.0016139 | 0 | 0.0016139
C-38788-1A | Stanislaus | Open Hearth Fireplace | Certified Wood Insert | 1.6 |  | Non-Catalytic | TRUE | 2016-02-18 | 2016-03-09 | 22.7 | 3.2 | 7% | 68% | 0.29946 | 54.17% | 44.17% | 0.0028353 | 4.5846e-05 | 0.0027894
C-42997-1A | Kern | Open Hearth Fireplace | Gas Insert |  |  |  | TRUE | 2016-02-25 | 2016-03-09 | 22.7 | 0 | 7% | 68% | 0.29946 | 30.83% | 50.83% | 0.0016139 | 0 | 0.0016139
C-43858-1A | Fresno | Open Hearth Fireplace | Certified Pellet Insert | 1 |  | Non-Catalytic | FALSE | 2016-03-01 | 2016-03-09 | 22.7 | 2 | 7% | 68% | 0.29946 | 100% | 0% | 0.0052343 | 4.7474e-05 | 0.0051869
C-42731-1A | Stanislaus | Open Hearth Fireplace | Gas Insert |  |  |  | TRUE | 2016-03-02 | 2016-03-09 | 22.7 | 0 | 7% | 68% | 0.29946 | 54.17% | 44.17% | 0.0028353 | 0 | 0.0028353
C-43163-1A | Kings | Open Hearth Fireplace | Gas Insert |  |  |  | TRUE | 2016-01-21 | 2016-03-10 | 22.7 | 0 | 7% | 68% | 0.29946 | 47.5% | 47.5% | 0.0024863 | 0 | 0.0024863
C-42200-1A | Merced | Open Hearth Fireplace | Certified Wood Insert | 3.5 | 73 | Non-Catalytic | TRUE | 2016-02-01 | 2016-03-10 | 22.7 | 7 | 7% | 73% | 0.29946 | 67.5% | 31.67% | 0.0035332 | 0.00011134 | 0.0034218
C-40361-1A | San Joaquin | Open Hearth Fireplace | Certified Wood Insert | 4.2 |  | Non-Catalytic | TRUE | 2016-02-04 | 2016-03-10 | 22.7 | 8.4 | 7% | 68% | 0.29946 | 60.83% | 37.5% | 0.0031842 | 0.00013177 | 0.0030525
C-43205-1A | Kern | Open Hearth Fireplace | Gas Insert |  |  |  | TRUE | 2016-02-05 | 2016-03-10 | 22.7 | 0 | 7% | 68% | 0.29946 | 30.83% | 50.83% | 0.0016139 | 0 | 0.0016139
C-43250-1A | Fresno | Open Hearth Fireplace | Gas Insert |  |  |  | TRUE | 2016-02-11 | 2016-03-10 | 22.7 | 0 | 7% | 68% | 0.29946 | 24.17% | 59.17% | 0.001265 | 0 | 0.001265
C-43104-1A | Fresno | Open Hearth Fireplace | Gas Insert |  |  |  | TRUE | 2016-02-16 | 2016-03-10 | 22.7 | 0 | 7% | 68% | 0.29946 | 24.17% | 59.17% | 0.001265 | 0 | 0.001265
C-42847-1A | Tulare | Freestanding Non-Certified Wood Stove | Freestanding Certified Wood Stove | 4.2 |  | Non-Catalytic | TRUE | 2016-02-17 | 2016-03-10 | 29.5 | 8.4 | 54% | 68% | 2.4 | 53.33% | 43.33% | 0.029075 | 0.0073232 | 0.021752
C-44183-1A | Tulare | Open Hearth Fireplace | Gas Insert |  |  |  | TRUE | 2016-02-18 | 2016-03-10 | 22.7 | 0 | 7% | 68% | 0.29946 | 53.33% | 43.33% | 0.0027917 | 0 | 0.0027917
C-43698-1A | Kings | Non-Certified Wood Insert | Certified Wood Insert | 4.1 |  | Non-Catalytic | FALSE | 2016-02-23 | 2016-03-10 | 29.5 | 8.2 | 54% | 68% | 2.1 | 100% | 0% | 0.047702 | 0.01053 | 0.037172
C-42587-2B | Merced | Open Hearth Fireplace | Gas Insert |  |  |  | TRUE | 2016-02-23 | 2016-03-10 | 22.7 | 0 | 7% | 68% | 0.29946 | 67.5% | 31.67% | 0.0035332 | 0 | 0.0035332
C-44465-1A | Fresno | Freestanding Non-Certified Wood Stove | Gas Insert |  |  |  | TRUE | 2016-02-24 | 2016-03-10 | 29.5 | 0 | 54% | 68% | 2.09 | 24.17% | 59.17% | 0.011473 | 0 | 0.011473
C-44348-1A | Tulare | Open Hearth Fireplace | Gas Insert |  |  |  | TRUE | 2016-02-26 | 2016-03-10 | 22.7 | 0 | 7% | 68% | 0.29946 | 53.33% | 43.33% | 0.0027917 | 0 | 0.0027917
C-44257-1A | Fresno | Open Hearth Fireplace | Certified Pellet Insert | 2.1 |  | Non-Catalytic | FALSE | 2016-03-01 | 2016-03-10 | 22.7 | 4.2 | 7% | 68% | 0.29946 | 100% | 0% | 0.0052343 | 9.9695e-05 | 0.0051347
C-42823-1A | Madera | Freestanding Non-Certified Wood Stove | Gas Insert |  |  |  | TRUE | 2016-01-14 | 2016-03-14 | 29.5 | 0 | 54% | 68% | 2.61 | 33.33% | 56.67% | 0.019762 | 0 | 0.019762
C-41395-1A | Madera | Open Hearth Fireplace | Certified Wood Insert | 3.5 |  | Non-Catalytic | FALSE | 2016-01-19 | 2016-03-14 | 22.7 | 7 | 7% | 68% | 0.29946 | 100% | 0% | 0.0052343 | 0.00016616 | 0.0050682
C-43759-1A | Fresno | Open Hearth Fireplace | Gas Insert |  |  |  | TRUE | 2016-01-22 | 2016-03-14 | 22.7 | 0 | 7% | 68% | 0.29946 | 24.17% | 59.17% | 0.001265 | 0 | 0.001265
C-43705-1A | San Joaquin | Open Hearth Fireplace | Certified Wood Insert | 3 |  | Non-Catalytic | TRUE | 2016-01-28 | 2016-03-14 | 22.7 | 6 | 7% | 68% | 0.29946 | 60.83% | 37.5% | 0.0031842 | 9.4125e-05 | 0.0030901
C-43612-1A | Tulare | Open Hearth Fireplace | Gas Insert |  |  |  | TRUE | 2016-02-01 | 2016-03-14 | 22.7 | 0 | 7% | 68% | 0.29946 | 53.33% | 43.33% | 0.0027917 | 0 | 0.0027917
C-42685-1A | Fresno | Open Hearth Fireplace | Gas Insert |  |  |  | FALSE | 2016-02-02 | 2016-03-14 | 22.7 | 0 | 7% | 68% | 0.29946 | 100% | 0% | 0.0052343 | 0 | 0.0052343
C-43695-1A | San Joaquin | Open Hearth Fireplace | Gas Insert |  |  |  | TRUE | 2016-02-04 | 2016-03-14 | 22.7 | 0 | 7% | 68% | 0.29946 | 60.83% | 37.5% | 0.0031842 | 0 | 0.0031842
C-43196-1A | San Joaquin | Open Hearth Fireplace | Gas Insert |  |  |  | TRUE | 2016-02-05 | 2016-03-14 | 22.7 | 0 | 7% | 68% | 0.29946 | 60.83% | 37.5% | 0.0031842 | 0 | 0.0031842
C-43091-1A | Fresno | Freestanding Non-Certified Wood Stove | Gas Insert |  |  |  | TRUE | 2016-02-11 | 2016-03-14 | 29.5 | 0 | 54% | 68% | 2.09 | 24.17% | 59.17% | 0.011473 | 0 | 0.011473
C-43749-1A | San Joaquin | Open Hearth Fireplace | Gas Insert |  |  |  | TRUE | 2016-02-11 | 2016-03-14 | 22.7 | 0 | 7% | 68% | 0.29946 | 60.83% | 37.5% | 0.0031842 | 0 | 0.0031842
C-42441-1A | San Joaquin | Open Hearth Fireplace | Gas Insert |  |  |  | TRUE | 2016-02-12 | 2016-03-14 | 22.7 | 0 | 7% | 68% | 0.29946 | 60.83% | 37.5% | 0.0031842 | 0 | 0.0031842
C-43951-1A | Fresno | Non-Certified Pellet Insert | Gas Insert |  |  |  | TRUE | 2016-02-12 | 2016-03-14 | 2.9 | 0 | 68% | 68% | 2.1 | 24.17% | 59.17% | 0.0011332 | 0 | 0.0011332
C-43452-1A | Stanislaus | Open Hearth Fireplace | Gas Insert |  |  |  | TRUE | 2016-02-15 | 2016-03-14 | 22.7 | 0 | 7% | 68% | 0.29946 | 54.17% | 44.17% | 0.0028353 | 0 | 0.0028353
C-41729-1A | Fresno | Open Hearth Fireplace | Certified Pellet Insert | 1.5 | 76 | Non-Catalytic | TRUE | 2016-11-18 | 2016-03-14 | 22.7 | 3 | 7% | 76% | 0.29946 | 24.17% | 59.17% | 0.001265 | 2.0681e-05 | 0.0012443
C-43440-1A | San Joaquin | Open Hearth Fireplace | Gas Insert |  |  |  | TRUE | 2016-01-20 | 2016-03-16 | 22.7 | 0 | 7% | 68% | 0.29946 | 60.83% | 37.5% | 0.0031842 | 0 | 0.0031842
C-43634-1A | Kings | Open Hearth Fireplace | Gas Insert |  |  |  | TRUE | 2016-01-21 | 2016-03-16 | 22.7 | 0 | 7% | 68% | 0.29946 | 47.5% | 47.5% | 0.0024863 | 0 | 0.0024863
C-42592-1A | Madera | Open Hearth Fireplace | Certified Wood Insert | 3.6 |  | Non-Catalytic | TRUE | 2016-01-22 | 2016-03-16 | 22.7 | 7.2 | 7% | 68% | 0.29946 | 33.33% | 56.67% | 0.0017448 | 7.0541e-05 | 0.0016742
C-41877-1A | Kern | Open Hearth Fireplace | Gas Fireplace |  |  |  | TRUE | 2016-02-03 | 2016-03-16 | 22.7 | 0 | 7% | 68% | 0.29946 | 30.83% | 50.83% | 0.0016139 | 0 | 0.0016139
C-43013-1A | Stanislaus | Freestanding Non-Certified Wood Stove | Freestanding Gas Stove |  |  |  | TRUE | 2016-02-04 | 2016-03-16 | 29.5 | 0 | 54% | 68% | 1.55 | 54.17% | 44.17% | 0.019071 | 0 | 0.019071
C-37386-1A | Tulare | Open Hearth Fireplace | Gas Insert |  |  |  | TRUE | 2016-02-19 | 2016-03-16 | 22.7 | 0 | 7% | 68% | 0.29946 | 53.33% | 43.33% | 0.0027917 | 0 | 0.0027917
C-43683-1A | Tulare | Open Hearth Fireplace | Certified Wood Insert | 4.5 | 71 | Non-Catalytic | TRUE | 2016-02-22 | 2016-03-16 | 22.7 | 9 | 7% | 71% | 0.29946 | 53.33% | 43.33% | 0.0027917 | 0.00012155 | 0.0026701
C-43703-1A | Stanislaus | Open Hearth Fireplace | Gas Insert |  |  |  | TRUE | 2016-02-24 | 2016-03-16 | 22.7 | 0 | 7% | 68% | 0.29946 | 54.17% | 44.17% | 0.0028353 | 0 | 0.0028353
C-42653-1A | San Joaquin | Freestanding Non-Certified Wood Stove | Gas Insert |  |  |  | TRUE | 2016-03-03 | 2016-03-16 | 29.5 | 0 | 54% | 68% | 1.15 | 60.83% | 37.5% | 0.015891 | 0 | 0.015891
C-44502-1A | Fresno | Non-Certified Wood Insert | Certified Pellet Insert | 2.1 |  | Non-Catalytic | TRUE | 2016-03-03 | 2016-03-16 | 29.5 | 4.2 | 54% | 68% | 2.1 | 24.17% | 59.17% | 0.011528 | 0.0017505 | 0.0097773
C-44461-1A | Tulare | Open Hearth Fireplace | Certified Pellet Insert | 2.1 |  | Non-Catalytic | TRUE | 2016-03-04 | 2016-03-16 | 22.7 | 4.2 | 7% | 68% | 0.29946 | 53.33% | 43.33% | 0.0027917 | 5.9225e-05 | 0.0027324
C-43060-1A | Tulare | Open Hearth Fireplace | Certified Wood Insert | 4.2 |  | Non-Catalytic | FALSE | 2016-03-05 | 2016-03-16 | 22.7 | 8.4 | 7% | 68% | 0.29946 | 100% | 0% | 0.0052343 | 0.00019939 | 0.005035
C-43681-1A | Stanislaus | Open Hearth Fireplace | Certified Wood Insert | 2 |  | Non-Catalytic | TRUE | 2016-03-07 | 2016-03-16 | 22.7 | 4 | 7% | 68% | 0.29946 | 54.17% | 44.17% | 0.0028353 | 5.7307e-05 | 0.002778
C-43096-1A | Stanislaus | Open Hearth Fireplace | Gas Insert |  |  |  | TRUE | 2016-01-15 | 2016-03-21 | 22.7 | 0 | 7% | 68% | 0.29946 | 54.17% | 44.17% | 0.0028353 | 0 | 0.0028353
C-42759-1A | San Joaquin | Freestanding Non-Certified Wood Stove | Certified Wood Insert | 3.6 |  | Non-Catalytic | TRUE | 2016-01-22 | 2016-03-21 | 29.5 | 7.2 | 54% | 68% | 1.15 | 60.83% | 37.5% | 0.015891 | 0.0033461 | 0.012545
C-43293-2B | Kern | Open Hearth Fireplace | Gas Insert |  |  |  | TRUE | 2016-01-23 | 2016-03-21 | 22.7 | 0 | 7% | 68% | 0.29946 | 30.83% | 50.83% | 0.0016139 | 0 | 0.0016139
C-42765-1A | Fresno | Freestanding Non-Certified Wood Stove | Certified Wood Insert | 2.6 |  | Non-Catalytic | TRUE | 2016-01-23 | 2016-03-21 | 29.5 | 5.2 | 54% | 68% | 2.09 | 24.17% | 59.17% | 0.011473 | 0.002157 | 0.0093159
C-43571-2B | Fresno | Open Hearth Fireplace | Gas Insert |  |  |  | TRUE | 2016-01-23 | 2016-03-21 | 22.7 | 0 | 7% | 68% | 0.29946 | 24.17% | 59.17% | 0.001265 | 0 | 0.001265
C-42159-1A | Fresno | Open Hearth Fireplace | Gas Insert |  |  |  | TRUE | 2016-01-26 | 2016-03-21 | 22.7 | 0 | 7% | 68% | 0.29946 | 24.17% | 59.17% | 0.001265 | 0 | 0.001265
C-43234-1A | San Joaquin | Open Hearth Fireplace | Gas Insert |  |  |  | TRUE | 2016-01-26 | 2016-03-21 | 22.7 | 0 | 7% | 68% | 0.29946 | 60.83% | 37.5% | 0.0031842 | 0 | 0.0031842
C-43080-1A | San Joaquin | Open Hearth Fireplace | Gas Insert |  |  |  | FALSE | 2016-01-27 | 2016-03-21 | 22.7 | 0 | 7% | 68% | 0.29946 | 100% | 0% | 0.0052343 | 0 | 0.0052343
C-43351-1A | Stanislaus | Open Hearth Fireplace | Gas Insert |  |  |  | TRUE | 2016-01-29 | 2016-03-21 | 22.7 | 0 | 7% | 68% | 0.29946 | 54.17% | 44.17% | 0.0028353 | 0 | 0.0028353
C-43624-1A | Stanislaus | Open Hearth Fireplace | Gas Insert |  |  |  | FALSE | 2016-02-01 | 2016-03-21 | 22.7 | 0 | 7% | 68% | 0.29946 | 100% | 0% | 0.0052343 | 0 | 0.0052343
C-42859-1A | Fresno | Freestanding Non-Certified Wood Stove | Gas Insert |  |  |  | TRUE | 2016-02-04 | 2016-03-21 | 29.5 | 0 | 54% | 68% | 2.09 | 24.17% | 59.17% | 0.011473 | 0 | 0.011473
C-43941-1A | Tulare | Freestanding Non-Certified Wood Stove | Freestanding Gas Stove |  |  |  | TRUE | 2016-02-06 | 2016-03-21 | 29.5 | 0 | 54% | 68% | 2.4 | 53.33% | 43.33% | 0.029075 | 0 | 0.029075
C-44050-1A | Kern | Open Hearth Fireplace | Gas Insert |  |  |  | TRUE | 2016-02-08 | 2016-03-21 | 22.7 | 0 | 7% | 68% | 0.29946 | 30.83% | 50.83% | 0.0016139 | 0 | 0.0016139
C-43577-1A | Kern | Open Hearth Fireplace | Gas Fireplace |  |  |  | TRUE | 2016-02-09 | 2016-03-21 | 22.7 | 0 | 7% | 68% | 0.29946 | 30.83% | 50.83% | 0.0016139 | 0 | 0.0016139
C-43609-1A | Tulare | Open Hearth Fireplace | Gas Insert |  |  |  | TRUE | 2016-02-09 | 2016-03-21 | 22.7 | 0 | 7% | 68% | 0.29946 | 53.33% | 43.33% | 0.0027917 | 0 | 0.0027917
C-43920-1A | Tulare | Open Hearth Fireplace | Gas Insert |  |  |  | TRUE | 2016-02-10 | 2016-03-21 | 22.7 | 0 | 7% | 68% | 0.29946 | 53.33% | 43.33% | 0.0027917 | 0 | 0.0027917
C-43160-1A | Fresno | Open Hearth Fireplace | Gas Insert |  |  |  | TRUE | 2016-02-12 | 2016-03-21 | 22.7 | 0 | 7% | 68% | 0.29946 | 24.17% | 59.17% | 0.001265 | 0 | 0.001265
C-43960-1A | Tulare | Open Hearth Fireplace | Gas Insert |  |  |  | TRUE | 2016-02-16 | 2016-03-21 | 22.7 | 0 | 7% | 68% | 0.29946 | 53.33% | 43.33% | 0.0027917 | 0 | 0.0027917
C-43979-1A | Fresno | Open Hearth Fireplace | Gas Insert |  |  |  | TRUE | 2016-02-18 | 2016-03-21 | 22.7 | 0 | 7% | 68% | 0.29946 | 24.17% | 59.17% | 0.001265 | 0 | 0.001265
C-44136-1A | Fresno | Open Hearth Fireplace | Gas Insert |  |  |  | TRUE | 2016-02-18 | 2016-03-21 | 22.7 | 0 | 7% | 68% | 0.29946 | 24.17% | 59.17% | 0.001265 | 0 | 0.001265
C-43795-1A | San Joaquin | Freestanding Non-Certified Wood Stove | Freestanding Certified Wood Stove | 4.2 |  | Non-Catalytic | TRUE | 2016-02-23 | 2016-03-21 | 29.5 | 8.4 | 54% | 68% | 1.15 | 60.83% | 37.5% | 0.015891 | 0.0039037 | 0.011987
C-44352-1A | San Joaquin | Open Hearth Fireplace | Gas Fireplace |  |  |  | TRUE | 2016-02-23 | 2016-03-21 | 22.7 | 0 | 7% | 68% | 0.29946 | 60.83% | 37.5% | 0.0031842 | 0 | 0.0031842
C-43603-1A | San Joaquin | Open Hearth Fireplace | Gas Insert |  |  |  | TRUE | 2016-02-25 | 2016-03-21 | 22.7 | 0 | 7% | 68% | 0.29946 | 60.83% | 37.5% | 0.0031842 | 0 | 0.0031842
C-44259-1A | Tulare | Open Hearth Fireplace | Gas Insert |  |  |  | TRUE | 2016-02-26 | 2016-03-21 | 22.7 | 0 | 7% | 68% | 0.29946 | 53.33% | 43.33% | 0.0027917 | 0 | 0.0027917
C-42738-1A | Fresno | Open Hearth Fireplace | Gas Fireplace |  |  |  | FALSE | 2016-12-30 | 2016-03-21 | 22.7 | 0 | 7% | 68% | 0.29946 | 100% | 0% | 0.0052343 | 0 | 0.0052343
C-42033-1A | Fresno | Freestanding Non-Certified Wood Stove | Gas Insert |  |  |  | TRUE | 2016-01-07 | 2016-03-22 | 29.5 | 0 | 54% | 68% | 2.09 | 24.17% | 59.17% | 0.011473 | 0 | 0.011473
C-43071-1A | Stanislaus | Open Hearth Fireplace | Gas Insert |  |  |  | FALSE | 2016-01-13 | 2016-03-22 | 22.7 | 0 | 7% | 68% | 0.29946 | 100% | 0% | 0.0052343 | 0 | 0.0052343
C-42529-1A | Kern | Open Hearth Fireplace | Gas Insert |  |  |  | FALSE | 2016-01-14 | 2016-03-22 | 22.7 | 0 | 7% | 68% | 0.29946 | 100% | 0% | 0.0052343 | 0 | 0.0052343
C-43323-1A | Stanislaus | Open Hearth Fireplace | Gas Insert |  |  |  | TRUE | 2016-01-14 | 2016-03-22 | 22.7 | 0 | 7% | 68% | 0.29946 | 54.17% | 44.17% | 0.0028353 | 0 | 0.0028353
C-42761-1A | Stanislaus | Open Hearth Fireplace | Gas Insert |  |  |  | TRUE | 2016-01-15 | 2016-03-22 | 22.7 | 0 | 7% | 68% | 0.29946 | 54.17% | 44.17% | 0.0028353 | 0 | 0.0028353
C-42241-1A | San Joaquin | Open Hearth Fireplace | Gas Insert |  |  |  | TRUE | 2016-01-18 | 2016-03-22 | 22.7 | 0 | 7% | 68% | 0.29946 | 60.83% | 37.5% | 0.0031842 | 0 | 0.0031842
C-41772-1A | Tulare | Open Hearth Fireplace | Gas Insert |  |  |  | TRUE | 2016-01-20 | 2016-03-22 | 22.7 | 0 | 7% | 68% | 0.29946 | 53.33% | 43.33% | 0.0027917 | 0 | 0.0027917
C-43446-1A | San Joaquin | Certified Wood Insert | Gas Insert |  |  |  | TRUE | 2016-01-20 | 2016-03-22 | 14.5785 | 0 | 68% | 68% | 2.1 | 60.83% | 37.5% | 0.014341 | 0 | 0.014341
C-42802-1A | Madera | Freestanding Non-Certified Wood Stove | Certified Wood Insert | 1.9 |  | Non-Catalytic | FALSE | 2016-01-21 | 2016-03-22 | 29.5 | 3.8 | 54% | 68% | 2.61 | 100% | 0% | 0.059286 | 0.0060646 | 0.053222
C-42319-1A | Stanislaus | Freestanding Non-Certified Wood Stove | Gas Insert |  |  |  | TRUE | 2016-01-25 | 2016-03-22 | 29.5 | 0 | 54% | 68% | 1.55 | 54.17% | 44.17% | 0.019071 | 0 | 0.019071
C-41818-1A | San Joaquin | Open Hearth Fireplace | Gas Insert |  |  |  | TRUE | 2016-01-26 | 2016-03-22 | 22.7 | 0 | 7% | 68% | 0.29946 | 60.83% | 37.5% | 0.0031842 | 0 | 0.0031842
C-42600-1A | Tulare | Open Hearth Fireplace | Gas Insert |  |  |  | TRUE | 2016-01-27 | 2016-03-22 | 22.7 | 0 | 7% | 68% | 0.29946 | 53.33% | 43.33% | 0.0027917 | 0 | 0.0027917
C-43382-1A | Fresno | Open Hearth Fireplace | Gas Insert |  |  |  | TRUE | 2016-01-27 | 2016-03-22 | 22.7 | 0 | 7% | 68% | 0.29946 | 24.17% | 59.17% | 0.001265 | 0 | 0.001265
C-43791-1A | Fresno | Open Hearth Fireplace | Gas Insert |  |  |  | TRUE | 2016-01-27 | 2016-03-22 | 22.7 | 0 | 7% | 68% | 0.29946 | 24.17% | 59.17% | 0.001265 | 0 | 0.001265
C-43381-1A | Tulare | Non-Certified Pellet Insert | Gas Insert |  |  |  | FALSE | 2016-01-28 | 2016-03-22 | 2.9 | 0 | 68% | 68% | 2.1 | 100% | 0% | 0.0046893 | 0 | 0.0046893
C-43731-1A | Fresno | Open Hearth Fireplace | Gas Insert |  |  |  | TRUE | 2016-01-28 | 2016-03-22 | 22.7 | 0 | 7% | 68% | 0.29946 | 24.17% | 59.17% | 0.001265 | 0 | 0.001265
C-42355-1A | Fresno | Open Hearth Fireplace | Gas Insert |  |  |  | FALSE | 2016-02-01 | 2016-03-22 | 22.7 | 0 | 7% | 68% | 0.29946 | 100% | 0% | 0.0052343 | 0 | 0.0052343
C-43233-1A | Stanislaus | Open Hearth Fireplace | Gas Insert |  |  |  | TRUE | 2016-02-03 | 2016-03-22 | 22.7 | 0 | 7% | 68% | 0.29946 | 54.17% | 44.17% | 0.0028353 | 0 | 0.0028353
C-43798-1A | Stanislaus | Open Hearth Fireplace | Certified Wood Insert | 3.4 |  | Non-Catalytic | FALSE | 2016-02-04 | 2016-03-22 | 22.7 | 6.8 | 7% | 68% | 0.29946 | 100% | 0% | 0.0052343 | 0.00016141 | 0.0050729
C-43315-1A | Merced | Open Hearth Fireplace | Gas Insert |  |  |  | TRUE | 2016-02-05 | 2016-03-22 | 22.7 | 0 | 7% | 68% | 0.29946 | 67.5% | 31.67% | 0.0035332 | 0 | 0.0035332
C-43094-1A | Tulare | Open Hearth Fireplace | Certified Wood Insert | 3.4 |  | Non-Catalytic | FALSE | 2016-02-06 | 2016-03-22 | 22.7 | 6.8 | 7% | 68% | 0.29946 | 100% | 0% | 0.0052343 | 0.00016141 | 0.0050729
C-41552-1A | Fresno | Freestanding Non-Certified Wood Stove | Gas Insert |  |  |  | TRUE | 2016-02-08 | 2016-03-22 | 29.5 | 0 | 54% | 68% | 2.09 | 24.17% | 59.17% | 0.011473 | 0 | 0.011473
C-42331-1A | Madera | Open Hearth Fireplace | Certified Wood Insert | 2.9 | 74 | Non-Catalytic | TRUE | 2016-02-09 | 2016-03-22 | 22.7 | 5.8 | 7% | 74% | 0.29946 | 33.33% | 56.67% | 0.0017448 | 5.2218e-05 | 0.0016926
C-43177-1A | Merced | Freestanding Non-Certified Wood Stove | Freestanding Certified Wood Stove | 1.9 |  | Non-Catalytic | TRUE | 2016-02-09 | 2016-03-22 | 29.5 | 3.8 | 54% | 68% | 2.67 | 67.5% | 31.67% | 0.040938 | 0.004463 | 0.036475
C-43904-1A | San Joaquin | Open Hearth Fireplace | Gas Insert |  |  |  | TRUE | 2016-02-10 | 2016-03-22 | 22.7 | 0 | 7% | 68% | 0.29946 | 60.83% | 37.5% | 0.0031842 | 0 | 0.0031842
C-42734-1A | Fresno | Freestanding Non-Certified Wood Stove | Gas Insert |  |  |  | FALSE | 2016-02-15 | 2016-03-22 | 29.5 | 0 | 54% | 68% | 2.09 | 100% | 0% | 0.047474 | 0 | 0.047474
C-44380-1A | Kern | Open Hearth Fireplace | Gas Insert |  |  |  | TRUE | 2016-02-15 | 2016-03-22 | 22.7 | 0 | 7% | 68% | 0.29946 | 30.83% | 50.83% | 0.0016139 | 0 | 0.0016139
C-41963-1A | San Joaquin | Open Hearth Fireplace | Gas Insert |  |  |  | TRUE | 2016-02-16 | 2016-03-22 | 22.7 | 0 | 7% | 68% | 0.29946 | 60.83% | 37.5% | 0.0031842 | 0 | 0.0031842
C-43793-1A | San Joaquin | Freestanding Non-Certified Wood Stove | Gas Insert |  |  |  | TRUE | 2016-02-16 | 2016-03-22 | 29.5 | 0 | 54% | 68% | 1.15 | 60.83% | 37.5% | 0.015891 | 0 | 0.015891
C-43963-1A | Fresno | Open Hearth Fireplace | Gas Insert |  |  |  | FALSE | 2016-02-16 | 2016-03-22 | 22.7 | 0 | 7% | 68% | 0.29946 | 100% | 0% | 0.0052343 | 0 | 0.0052343
C-44053-1A | Tulare | Open Hearth Fireplace | Gas Insert |  |  |  | TRUE | 2016-02-16 | 2016-03-22 | 22.7 | 0 | 7% | 68% | 0.29946 | 53.33% | 43.33% | 0.0027917 | 0 | 0.0027917
C-44262-1A | Kern | Non-Certified Pellet Insert | Gas Insert |  |  |  | TRUE | 2016-02-16 | 2016-03-22 | 2.9 | 0 | 68% | 68% | 2.1 | 30.83% | 50.83% | 0.0014459 | 0 | 0.0014459
C-44346-1A | Fresno | Open Hearth Fireplace | Gas Insert |  |  |  | TRUE | 2016-02-16 | 2016-03-22 | 22.7 | 0 | 7% | 68% | 0.29946 | 24.17% | 59.17% | 0.001265 | 0 | 0.001265
C-43685-1A | Fresno | Open Hearth Fireplace | Gas Insert |  |  |  | FALSE | 2016-02-17 | 2016-03-22 | 22.7 | 0 | 7% | 68% | 0.29946 | 100% | 0% | 0.0052343 | 0 | 0.0052343
C-42586-1A | San Joaquin | Open Hearth Fireplace | Gas Insert |  |  |  | TRUE | 2016-02-18 | 2016-03-22 | 22.7 | 0 | 7% | 68% | 0.29946 | 60.83% | 37.5% | 0.0031842 | 0 | 0.0031842
C-42912-1A | Madera | Freestanding Non-Certified Wood Stove | Gas Insert |  |  |  | TRUE | 2016-02-18 | 2016-03-22 | 29.5 | 0 | 54% | 68% | 2.61 | 33.33% | 56.67% | 0.019762 | 0 | 0.019762
C-43285-1A | Tulare | Open Hearth Fireplace | Gas Insert |  |  |  | TRUE | 2016-02-18 | 2016-03-22 | 22.7 | 0 | 7% | 68% | 0.29946 | 53.33% | 43.33% | 0.0027917 | 0 | 0.0027917
C-43570-1A | Stanislaus | Certified Pellet Insert | Gas Insert |  |  |  | TRUE | 2016-02-18 | 2016-03-22 | 2.9 | 0 | 68% | 68% | 2.1 | 54.17% | 44.17% | 0.00254 | 0 | 0.00254
C-43611-1A | Madera | Freestanding Non-Certified Wood Stove | Gas Insert |  |  |  | TRUE | 2016-02-18 | 2016-03-22 | 29.5 | 0 | 54% | 68% | 2.61 | 33.33% | 56.67% | 0.019762 | 0 | 0.019762
C-43619-1A | San Joaquin | Open Hearth Fireplace | Gas Insert |  |  |  | TRUE | 2016-02-18 | 2016-03-22 | 22.7 | 0 | 7% | 68% | 0.29946 | 60.83% | 37.5% | 0.0031842 | 0 | 0.0031842
C-42213-1A | Stanislaus | Open Hearth Fireplace | Gas Insert |  |  |  | TRUE | 2016-02-19 | 2016-03-22 | 22.7 | 0 | 7% | 68% | 0.29946 | 54.17% | 44.17% | 0.0028353 | 0 | 0.0028353
C-43496-1A | San Joaquin | Open Hearth Fireplace | Gas Insert |  |  |  | TRUE | 2016-02-19 | 2016-03-22 | 22.7 | 0 | 7% | 68% | 0.29946 | 60.83% | 37.5% | 0.0031842 | 0 | 0.0031842
C-43758-1A | Madera | Open Hearth Fireplace | Gas Insert |  |  |  | TRUE | 2016-02-19 | 2016-03-22 | 22.7 | 0 | 7% | 68% | 0.29946 | 33.33% | 56.67% | 0.0017448 | 0 | 0.0017448
C-43977-1A | San Joaquin | Open Hearth Fireplace | Gas Insert |  |  |  | TRUE | 2016-02-19 | 2016-03-22 | 22.7 | 0 | 7% | 68% | 0.29946 | 60.83% | 37.5% | 0.0031842 | 0 | 0.0031842
C-43825-1A | San Joaquin | Open Hearth Fireplace | Gas Insert |  |  |  | TRUE | 2016-02-20 | 2016-03-22 | 22.7 | 0 | 7% | 68% | 0.29946 | 60.83% | 37.5% | 0.0031842 | 0 | 0.0031842
C-43849-1A | San Joaquin | Open Hearth Fireplace | Gas Insert |  |  |  | TRUE | 2016-02-20 | 2016-03-22 | 22.7 | 0 | 7% | 68% | 0.29946 | 60.83% | 37.5% | 0.0031842 | 0 | 0.0031842
C-44208-1A | San Joaquin | Open Hearth Fireplace | Gas Insert |  |  |  | TRUE | 2016-02-21 | 2016-03-22 | 22.7 | 0 | 7% | 68% | 0.29946 | 60.83% | 37.5% | 0.0031842 | 0 | 0.0031842
C-42342-1A | Stanislaus | Open Hearth Fireplace | Gas Insert |  |  |  | FALSE | 2016-02-22 | 2016-03-22 | 22.7 | 0 | 7% | 68% | 0.29946 | 100% | 0% | 0.0052343 | 0 | 0.0052343
C-42712-1A | Stanislaus | Open Hearth Fireplace | Gas Insert |  |  |  | TRUE | 2016-02-22 | 2016-03-22 | 22.7 | 0 | 7% | 68% | 0.29946 | 54.17% | 44.17% | 0.0028353 | 0 | 0.0028353
C-42443-1A | Fresno | Freestanding Non-Certified Wood Stove | Certified Wood Insert | 2.6 |  | Non-Catalytic | FALSE | 2016-02-23 | 2016-03-22 | 29.5 | 5.2 | 54% | 68% | 2.09 | 100% | 0% | 0.047474 | 0.0066455 | 0.040829
C-43856-1A | Kern | Open Hearth Fireplace | Gas Insert |  |  |  | TRUE | 2016-02-23 | 2016-03-22 | 22.7 | 0 | 7% | 68% | 0.29946 | 30.83% | 50.83% | 0.0016139 | 0 | 0.0016139
C-44054-1A | Tulare | Open Hearth Fireplace | Gas Insert |  |  |  | TRUE | 2016-02-25 | 2016-03-22 | 22.7 | 0 | 7% | 68% | 0.29946 | 53.33% | 43.33% | 0.0027917 | 0 | 0.0027917
C-43211-1A | San Joaquin | Freestanding Non-Certified Wood Stove | Gas Insert |  |  |  | TRUE | 2016-02-26 | 2016-03-22 | 29.5 | 0 | 54% | 68% | 1.15 | 60.83% | 37.5% | 0.015891 | 0 | 0.015891
C-44047-1A | Kern | Open Hearth Fireplace | Gas Insert |  |  |  | TRUE | 2016-02-26 | 2016-03-22 | 22.7 | 0 | 7% | 68% | 0.29946 | 30.83% | 50.83% | 0.0016139 | 0 | 0.0016139
C-44558-1A | Stanislaus | Open Hearth Fireplace | Gas Insert |  |  |  | TRUE | 2016-02-26 | 2016-03-22 | 22.7 | 0 | 7% | 68% | 0.29946 | 54.17% | 44.17% | 0.0028353 | 0 | 0.0028353
C-44599-1A | Fresno | Non-Certified Wood Insert | Gas Insert |  |  |  | TRUE | 2016-03-09 | 2016-03-22 | 29.5 | 0 | 54% | 68% | 2.1 | 24.17% | 59.17% | 0.011528 | 0 | 0.011528
C-43349-1A | Tulare | Open Hearth Fireplace | Gas Insert |  |  |  | TRUE | 2016-01-17 | 2016-03-23 | 22.7 | 0 | 7% | 68% | 0.29946 | 53.33% | 43.33% | 0.0027917 | 0 | 0.0027917
C-43771-1A | San Joaquin | Open Hearth Fireplace | Gas Insert |  |  |  | TRUE | 2016-01-20 | 2016-03-23 | 22.7 | 0 | 7% | 68% | 0.29946 | 60.83% | 37.5% | 0.0031842 | 0 | 0.0031842
C-43900-1A | Kern | Open Hearth Fireplace | Gas Insert |  |  |  | TRUE | 2016-02-01 | 2016-03-23 | 22.7 | 0 | 7% | 68% | 0.29946 | 30.83% | 50.83% | 0.0016139 | 0 | 0.0016139
C-42892-1A | Fresno | Freestanding Non-Certified Wood Stove | Gas Insert |  |  |  | TRUE | 2016-02-02 | 2016-03-23 | 29.5 | 0 | 54% | 68% | 2.09 | 24.17% | 59.17% | 0.011473 | 0 | 0.011473
C-43954-1A | Stanislaus | Open Hearth Fireplace | Gas Insert |  |  |  | TRUE | 2016-02-03 | 2016-03-23 | 22.7 | 0 | 7% | 68% | 0.29946 | 54.17% | 44.17% | 0.0028353 | 0 | 0.0028353
C-43732-1A | Stanislaus | Open Hearth Fireplace | Certified Wood Insert | 2.5 |  | Catalytic | FALSE | 2016-02-03 | 2016-03-23 | 22.7 | 5 | 7% | 68% | 0.29946 | 100% | 0% | 0.0052343 | 0.00011869 | 0.0051157
C-43482-1A | Kern | Open Hearth Fireplace | Gas Insert |  |  |  | FALSE | 2016-02-04 | 2016-03-23 | 22.7 | 0 | 7% | 68% | 0.29946 | 100% | 0% | 0.0052343 | 0 | 0.0052343
C-43959-1A | Fresno | Open Hearth Fireplace | Gas Insert |  |  |  | TRUE | 2016-02-05 | 2016-03-23 | 22.7 | 0 | 7% | 68% | 0.29946 | 24.17% | 59.17% | 0.001265 | 0 | 0.001265
C-44105-1A | Kern | Open Hearth Fireplace | Gas Insert |  |  |  | TRUE | 2016-02-05 | 2016-03-23 | 22.7 | 0 | 7% | 68% | 0.29946 | 30.83% | 50.83% | 0.0016139 | 0 | 0.0016139
C-43439-1A | Tulare | Open Hearth Fireplace | Gas Insert |  |  |  | TRUE | 2016-02-10 | 2016-03-23 | 22.7 | 0 | 7% | 68% | 0.29946 | 53.33% | 43.33% | 0.0027917 | 0 | 0.0027917
C-42129-1A | Fresno | Open Hearth Fireplace | Certified Pellet Insert | 3.6 |  | Non-Catalytic | TRUE | 2016-02-26 | 2016-03-23 | 22.7 | 7.2 | 7% | 68% | 0.29946 | 24.17% | 59.17% | 0.001265 | 5.5474e-05 | 0.0012095
C-44719-1A | Kern | Open Hearth Fireplace | Gas Insert |  |  |  | TRUE | 2016-02-26 | 2016-03-23 | 22.7 | 0 | 7% | 68% | 0.29946 | 30.83% | 50.83% | 0.0016139 | 0 | 0.0016139
C-40759-1A | San Joaquin | Open Hearth Fireplace | Gas Insert |  |  |  | TRUE | 2016-02-29 | 2016-03-23 | 22.7 | 0 | 7% | 68% | 0.29946 | 60.83% | 37.5% | 0.0031842 | 0 | 0.0031842
C-43395-1A | Stanislaus | Open Hearth Fireplace | Gas Insert |  |  |  | TRUE | 2016-02-29 | 2016-03-23 | 22.7 | 0 | 7% | 68% | 0.29946 | 54.17% | 44.17% | 0.0028353 | 0 | 0.0028353
C-44587-1A | Fresno | Open Hearth Fireplace | Gas Insert |  |  |  | TRUE | 2016-02-29 | 2016-03-23 | 22.7 | 0 | 7% | 68% | 0.29946 | 24.17% | 59.17% | 0.001265 | 0 | 0.001265
C-44748-1A | Fresno | Open Hearth Fireplace | Gas Insert |  |  |  | TRUE | 2016-02-29 | 2016-03-23 | 22.7 | 0 | 7% | 68% | 0.29946 | 24.17% | 59.17% | 0.001265 | 0 | 0.001265
C-42490-1A | Madera | Open Hearth Fireplace | Certified Wood Insert | 4.1 |  | Non-Catalytic | FALSE | 2016-03-01 | 2016-03-23 | 22.7 | 8.2 | 7% | 68% | 0.29946 | 100% | 0% | 0.0052343 | 0.00019464 | 0.0050397
C-43967-1A | San Joaquin | Open Hearth Fireplace | Gas Insert |  |  |  | TRUE | 2016-03-01 | 2016-03-23 | 22.7 | 0 | 7% | 68% | 0.29946 | 60.83% | 37.5% | 0.0031842 | 0 | 0.0031842
C-43070-1A | Fresno | Open Hearth Fireplace | Gas Insert |  |  |  | TRUE | 2016-01-08 | 2016-03-24 | 22.7 | 0 | 7% | 68% | 0.29946 | 24.17% | 59.17% | 0.001265 | 0 | 0.001265
C-43340-1A | Fresno | Open Hearth Fireplace | Gas Insert |  |  |  | TRUE | 2016-01-12 | 2016-03-24 | 22.7 | 0 | 7% | 68% | 0.29946 | 24.17% | 59.17% | 0.001265 | 0 | 0.001265
C-42871-1A | Fresno | Open Hearth Fireplace | Gas Insert |  |  |  | TRUE | 2016-01-13 | 2016-03-24 | 22.7 | 0 | 7% | 68% | 0.29946 | 24.17% | 59.17% | 0.001265 | 0 | 0.001265
C-42475-1A | San Joaquin | Open Hearth Fireplace | Gas Insert |  |  |  | TRUE | 2016-01-16 | 2016-03-24 | 22.7 | 0 | 7% | 68% | 0.29946 | 60.83% | 37.5% | 0.0031842 | 0 | 0.0031842
C-42282-1A | San Joaquin | Open Hearth Fireplace | Gas Insert |  |  |  | TRUE | 2016-01-23 | 2016-03-24 | 22.7 | 0 | 7% | 68% | 0.29946 | 60.83% | 37.5% | 0.0031842 | 0 | 0.0031842
C-42901-1A | San Joaquin | Freestanding Non-Certified Wood Stove | Freestanding Certified Pellet Stove | 4 |  | Non-Catalytic | FALSE | 2016-01-24 | 2016-03-24 | 29.5 | 8 | 54% | 68% | 1.15 | 100% | 0% | 0.026122 | 0.0056255 | 0.020497
C-42647-1A | Tulare | Freestanding Non-Certified Wood Stove | Certified Wood Insert | 3.5 |  | Non-Catalytic | FALSE | 2016-01-25 | 2016-03-24 | 29.5 | 7 | 54% | 68% | 2.4 | 100% | 0% | 0.054516 | 0.010273 | 0.044243
C-42895-1A | San Joaquin | Open Hearth Fireplace | Gas Insert |  |  |  | TRUE | 2016-01-27 | 2016-03-24 | 22.7 | 0 | 7% | 68% | 0.29946 | 60.83% | 37.5% | 0.0031842 | 0 | 0.0031842
C-43723-1A | Fresno | Freestanding Certified Wood Stove | Gas Fireplace |  |  |  | TRUE | 2016-02-01 | 2016-03-24 | 14.5785 | 0 | 68% | 68% | 2.09 | 24.17% | 59.17% | 0.0056698 | 0 | 0.0056698
C-43946-1A | Stanislaus | Open Hearth Fireplace | Gas Insert |  |  |  | TRUE | 2016-02-03 | 2016-03-24 | 22.7 | 0 | 7% | 68% | 0.29946 | 54.17% | 44.17% | 0.0028353 | 0 | 0.0028353
C-41776-1A | Fresno | Open Hearth Fireplace | Gas Fireplace |  |  |  | TRUE | 2016-02-04 | 2016-03-24 | 22.7 | 0 | 7% | 68% | 0.29946 | 24.17% | 59.17% | 0.001265 | 0 | 0.001265
C-44198-1A | Fresno | Open Hearth Fireplace | Gas Insert |  |  |  | TRUE | 2016-02-06 | 2016-03-24 | 22.7 | 0 | 7% | 68% | 0.29946 | 24.17% | 59.17% | 0.001265 | 0 | 0.001265
C-43355-1A | Stanislaus | Open Hearth Fireplace | Gas Insert |  |  |  | TRUE | 2016-02-08 | 2016-03-24 | 22.7 | 0 | 7% | 68% | 0.29946 | 54.17% | 44.17% | 0.0028353 | 0 | 0.0028353
C-43236-1A | Stanislaus | Freestanding Non-Certified Wood Stove | Certified Wood Insert | 4.2 |  | Non-Catalytic | TRUE | 2016-02-09 | 2016-03-24 | 29.5 | 8.4 | 54% | 68% | 1.55 | 54.17% | 44.17% | 0.019071 | 0.0048052 | 0.014266
C-43923-1A | Kings | Freestanding Non-Certified Wood Stove | Gas Fireplace |  |  |  | TRUE | 2016-02-09 | 2016-03-24 | 29.5 | 0 | 54% | 68% | 1.16 | 47.5% | 47.5% | 0.012516 | 0 | 0.012516
C-42065-1A | Fresno | Open Hearth Fireplace | Gas Fireplace |  |  |  | TRUE | 2016-02-10 | 2016-03-24 | 22.7 | 0 | 7% | 68% | 0.29946 | 24.17% | 59.17% | 0.001265 | 0 | 0.001265
C-42105-1A | San Joaquin | Open Hearth Fireplace | Gas Insert |  |  |  | TRUE | 2016-02-12 | 2016-03-24 | 22.7 | 0 | 7% | 68% | 0.29946 | 60.83% | 37.5% | 0.0031842 | 0 | 0.0031842
C-43682-1A | Kings | Open Hearth Fireplace | Gas Insert |  |  |  | TRUE | 2016-02-12 | 2016-03-24 | 22.7 | 0 | 7% | 68% | 0.29946 | 47.5% | 47.5% | 0.0024863 | 0 | 0.0024863
C-44088-1A | Fresno | Open Hearth Fireplace | Gas Insert |  |  |  | TRUE | 2016-02-12 | 2016-03-24 | 22.7 | 0 | 7% | 68% | 0.29946 | 24.17% | 59.17% | 0.001265 | 0 | 0.001265
C-43651-1A | San Joaquin | Open Hearth Fireplace | Gas Insert |  |  |  | TRUE | 2016-02-13 | 2016-03-24 | 22.7 | 0 | 7% | 68% | 0.29946 | 60.83% | 37.5% | 0.0031842 | 0 | 0.0031842
C-41209-1A | Fresno | Open Hearth Fireplace | Certified Wood Insert | 2.9 |  | Non-Catalytic | TRUE | 2016-02-15 | 2016-03-24 | 22.7 | 5.8 | 7% | 68% | 0.29946 | 24.17% | 59.17% | 0.001265 | 4.4687e-05 | 0.0012203
C-43260-1A | Fresno | Freestanding Non-Certified Wood Stove | Gas Insert |  |  |  | TRUE | 2016-02-15 | 2016-03-24 | 29.5 | 0 | 54% | 68% | 2.09 | 24.17% | 59.17% | 0.011473 | 0 | 0.011473
C-44357-1A | Kern | Open Hearth Fireplace | Gas Insert |  |  |  | TRUE | 2016-02-15 | 2016-03-24 | 22.7 | 0 | 7% | 68% | 0.29946 | 30.83% | 50.83% | 0.0016139 | 0 | 0.0016139
C-44372-1A | Kern | Open Hearth Fireplace | Gas Insert |  |  |  | TRUE | 2016-02-16 | 2016-03-24 | 22.7 | 0 | 7% | 68% | 0.29946 | 30.83% | 50.83% | 0.0016139 | 0 | 0.0016139
C-43736-1A | San Joaquin | Open Hearth Fireplace | Gas Insert |  |  |  | TRUE | 2016-02-17 | 2016-03-24 | 22.7 | 0 | 7% | 68% | 0.29946 | 60.83% | 37.5% | 0.0031842 | 0 | 0.0031842
C-44358-1A | Kern | Open Hearth Fireplace | Gas Insert |  |  |  | TRUE | 2016-02-17 | 2016-03-24 | 22.7 | 0 | 7% | 68% | 0.29946 | 30.83% | 50.83% | 0.0016139 | 0 | 0.0016139
C-44359-1A | Kern | Freestanding Non-Certified Wood Stove | Gas Insert |  |  |  | TRUE | 2016-02-17 | 2016-03-24 | 29.5 | 0 | 54% | 68% | 1.57 | 30.83% | 50.83% | 0.010996 | 0 | 0.010996
C-44347-1A | Fresno | Freestanding Non-Certified Wood Stove | Freestanding Certified Pellet Stove | 1.1 |  | Non-Catalytic | TRUE | 2016-02-17 | 2016-03-24 | 29.5 | 2.2 | 54% | 68% | 2.09 | 24.17% | 59.17% | 0.011473 | 0.00091259 | 0.01056
C-43564-1A | Kern | Open Hearth Fireplace | Certified Pellet Insert | 1.5 | 70 | Non-Catalytic | TRUE | 2016-02-19 | 2016-03-24 | 22.7 | 3 | 7% | 70% | 0.29946 | 30.83% | 50.83% | 0.0016139 | 2.6258e-05 | 0.0015877
C-43534-1A | Kern | Open Hearth Fireplace | Gas Insert |  |  |  | TRUE | 2016-02-20 | 2016-03-24 | 22.7 | 0 | 7% | 68% | 0.29946 | 30.83% | 50.83% | 0.0016139 | 0 | 0.0016139
C-43711-1A | Fresno | Open Hearth Fireplace | Gas Insert |  |  |  | TRUE | 2016-02-22 | 2016-03-24 | 22.7 | 0 | 7% | 68% | 0.29946 | 24.17% | 59.17% | 0.001265 | 0 | 0.001265
C-43478-1A | San Joaquin | Open Hearth Fireplace | Gas Insert |  |  |  | TRUE | 2016-02-23 | 2016-03-24 | 22.7 | 0 | 7% | 68% | 0.29946 | 60.83% | 37.5% | 0.0031842 | 0 | 0.0031842
C-42337-1A | Tulare | Open Hearth Fireplace | Gas Insert |  |  |  | TRUE | 2016-02-24 | 2016-03-24 | 22.7 | 0 | 7% | 68% | 0.29946 | 53.33% | 43.33% | 0.0027917 | 0 | 0.0027917
C-43289-1A | San Joaquin | Open Hearth Fireplace | Gas Insert |  |  |  | TRUE | 2016-02-25 | 2016-03-24 | 22.7 | 0 | 7% | 68% | 0.29946 | 60.83% | 37.5% | 0.0031842 | 0 | 0.0031842
C-44111-1A | Stanislaus | Open Hearth Fireplace | Gas Insert |  |  |  | TRUE | 2016-02-29 | 2016-03-24 | 22.7 | 0 | 7% | 68% | 0.29946 | 54.17% | 44.17% | 0.0028353 | 0 | 0.0028353
C-43875-1A | San Joaquin | Open Hearth Fireplace | Gas Insert |  |  |  | TRUE | 2016-03-01 | 2016-03-24 | 22.7 | 0 | 7% | 68% | 0.29946 | 60.83% | 37.5% | 0.0031842 | 0 | 0.0031842
C-44349-1A | Fresno | Open Hearth Fireplace | Gas Insert |  |  |  | TRUE | 2016-03-02 | 2016-03-24 | 22.7 | 0 | 7% | 68% | 0.29946 | 24.17% | 59.17% | 0.001265 | 0 | 0.001265
C-43257-1A | Fresno | Open Hearth Fireplace | Gas Insert |  |  |  | FALSE | 2016-01-11 | 2016-03-28 | 22.7 | 0 | 7% | 68% | 0.29946 | 100% | 0% | 0.0052343 | 0 | 0.0052343
C-42751-1A | Kern | Freestanding Non-Certified Wood Stove | Gas Insert |  |  |  | FALSE | 2016-01-13 | 2016-03-28 | 29.5 | 0 | 54% | 68% | 1.57 | 100% | 0% | 0.035663 | 0 | 0.035663
C-44134-1A | Kern | Open Hearth Fireplace | Gas Insert |  |  |  | TRUE | 2016-02-03 | 2016-03-28 | 22.7 | 0 | 7% | 68% | 0.29946 | 30.83% | 50.83% | 0.0016139 | 0 | 0.0016139
C-42730-1A | Stanislaus | Freestanding Non-Certified Wood Stove | Freestanding Certified Pellet Stove | 1.1 | 70 | Non-Catalytic | TRUE | 2016-02-16 | 2016-03-28 | 29.5 | 2.2 | 54% | 70% | 1.55 | 54.17% | 44.17% | 0.019071 | 0.0012225 | 0.017849
C-43530-1A | Stanislaus | Open Hearth Fireplace | Gas Insert |  |  |  | TRUE | 2016-02-21 | 2016-03-28 | 22.7 | 0 | 7% | 68% | 0.29946 | 54.17% | 44.17% | 0.0028353 | 0 | 0.0028353
C-43420-1A | Fresno | Open Hearth Fireplace | Gas Insert |  |  |  | FALSE | 2016-02-22 | 2016-03-28 | 22.7 | 0 | 7% | 68% | 0.29946 | 100% | 0% | 0.0052343 | 0 | 0.0052343
C-44311-1A | Fresno | Open Hearth Fireplace | Gas Insert |  |  |  | TRUE | 2016-02-23 | 2016-03-28 | 22.7 | 0 | 7% | 68% | 0.29946 | 24.17% | 59.17% | 0.001265 | 0 | 0.001265
C-44239-1A | Fresno | Open Hearth Fireplace | Gas Insert |  |  |  | TRUE | 2016-02-25 | 2016-03-28 | 22.7 | 0 | 7% | 68% | 0.29946 | 24.17% | 59.17% | 0.001265 | 0 | 0.001265
C-43760-2B | Merced | Open Hearth Fireplace | Gas Insert |  |  |  | TRUE | 2016-02-26 | 2016-03-28 | 22.7 | 0 | 7% | 68% | 0.29946 | 67.5% | 31.67% | 0.0035332 | 0 | 0.0035332
C-44203-1A | Merced | Open Hearth Fireplace | Gas Insert |  |  |  | TRUE | 2016-02-29 | 2016-03-28 | 22.7 | 0 | 7% | 68% | 0.29946 | 67.5% | 31.67% | 0.0035332 | 0 | 0.0035332
C-44718-1A | Fresno | Freestanding Non-Certified Wood Stove | Gas Insert |  |  |  | TRUE | 2016-02-29 | 2016-03-28 | 29.5 | 0 | 54% | 68% | 2.09 | 24.17% | 59.17% | 0.011473 | 0 | 0.011473
C-42905-1A | Tulare | Open Hearth Fireplace | Gas Insert |  |  |  | FALSE | 2016-03-01 | 2016-03-28 | 22.7 | 0 | 7% | 68% | 0.29946 | 100% | 0% | 0.0052343 | 0 | 0.0052343
C-43566-1A | Madera | Non-Certified Wood Insert | Certified Pellet Insert | 1.5 | 76 | Non-Catalytic | TRUE | 2016-03-02 | 2016-03-28 | 29.5 | 3 | 54% | 76% | 2.1 | 33.33% | 56.67% | 0.0159 | 0.0014226 | 0.014478
C-43610-1A | San Joaquin | Open Hearth Fireplace | Gas Insert |  |  |  | FALSE | 2016-03-02 | 2016-03-28 | 22.7 | 0 | 7% | 68% | 0.29946 | 100% | 0% | 0.0052343 | 0 | 0.0052343
C-44506-1A | Fresno | Open Hearth Fireplace | Certified Wood Insert | 1.9 |  | Non-Catalytic | TRUE | 2016-03-02 | 2016-03-28 | 22.7 | 3.8 | 7% | 68% | 0.29946 | 24.17% | 59.17% | 0.001265 | 2.9278e-05 | 0.0012357
C-42632-1A | Fresno | Open Hearth Fireplace | Certified Wood Insert | 2.6 |  | Non-Catalytic | FALSE | 2016-03-09 | 2016-03-28 | 22.7 | 5.2 | 7% | 68% | 0.29946 | 100% | 0% | 0.0052343 | 0.00012343 | 0.0051109
C-44504-1A | Fresno | Open Hearth Fireplace | Gas Insert |  |  |  | TRUE | 2016-03-09 | 2016-03-28 | 22.7 | 0 | 7% | 68% | 0.29946 | 24.17% | 59.17% | 0.001265 | 0 | 0.001265
C-44371-1A | Madera | Freestanding Non-Certified Wood Stove | Freestanding Certified Wood Stove | 1.6 |  | Non-Catalytic | FALSE | 2016-03-15 | 2016-03-28 | 29.5 | 3.2 | 54% | 68% | 2.61 | 100% | 0% | 0.059286 | 0.005107 | 0.054179
C-44866-1A | Fresno | Open Hearth Fireplace | Gas Insert |  |  |  | TRUE | 2016-03-19 | 2016-03-28 | 22.7 | 0 | 7% | 68% | 0.29946 | 24.17% | 59.17% | 0.001265 | 0 | 0.001265
C-44706-1A | San Joaquin | Open Hearth Fireplace | Gas Fireplace |  |  |  | TRUE | 2016-02-26 | 2016-03-29 | 22.7 | 0 | 7% | 68% | 0.29946 | 60.83% | 37.5% | 0.0031842 | 0 | 0.0031842
C-40146-1A | Fresno | Freestanding Non-Certified Wood Stove | Gas Fireplace |  |  |  | FALSE | 2016-03-02 | 2016-03-29 | 29.5 | 0 | 54% | 68% | 2.09 | 100% | 0% | 0.047474 | 0 | 0.047474
C-44522-1A | Fresno | Open Hearth Fireplace | Gas Insert |  |  |  | FALSE | 2016-03-04 | 2016-03-29 | 22.7 | 0 | 7% | 68% | 0.29946 | 100% | 0% | 0.0052343 | 0 | 0.0052343
C-43978-1A | Tulare | Open Hearth Fireplace | Gas Insert |  |  |  | TRUE | 2016-03-08 | 2016-03-29 | 22.7 | 0 | 7% | 68% | 0.29946 | 53.33% | 43.33% | 0.0027917 | 0 | 0.0027917
C-42858-1A | Tulare | Open Hearth Fireplace | Gas Insert |  |  |  | FALSE | 2016-01-18 | 2016-03-30 | 22.7 | 0 | 7% | 68% | 0.29946 | 100% | 0% | 0.0052343 | 0 | 0.0052343
C-43388-1A | Stanislaus | Open Hearth Fireplace | Gas Insert |  |  |  | TRUE | 2016-01-27 | 2016-03-30 | 22.7 | 0 | 7% | 68% | 0.29946 | 54.17% | 44.17% | 0.0028353 | 0 | 0.0028353
C-43437-1A | San Joaquin | Open Hearth Fireplace | Gas Insert |  |  |  | TRUE | 2016-01-28 | 2016-03-30 | 22.7 | 0 | 7% | 68% | 0.29946 | 60.83% | 37.5% | 0.0031842 | 0 | 0.0031842
C-42396-1A | San Joaquin | Open Hearth Fireplace | Gas Insert |  |  |  | TRUE | 2016-02-02 | 2016-03-30 | 22.7 | 0 | 7% | 68% | 0.29946 | 60.83% | 37.5% | 0.0031842 | 0 | 0.0031842
C-42479-1A | San Joaquin | Open Hearth Fireplace | Gas Insert |  |  |  | TRUE | 2016-02-02 | 2016-03-30 | 22.7 | 0 | 7% | 68% | 0.29946 | 60.83% | 37.5% | 0.0031842 | 0 | 0.0031842
C-42520-1A | Stanislaus | Open Hearth Fireplace | Gas Insert |  |  |  | FALSE | 2016-02-02 | 2016-03-30 | 22.7 | 0 | 7% | 68% | 0.29946 | 100% | 0% | 0.0052343 | 0 | 0.0052343
C-43528-1A | Tulare | Open Hearth Fireplace | Gas Insert |  |  |  | FALSE | 2016-02-04 | 2016-03-30 | 22.7 | 0 | 7% | 68% | 0.29946 | 100% | 0% | 0.0052343 | 0 | 0.0052343
C-43529-1A | Tulare | Open Hearth Fireplace | Gas Insert |  |  |  | FALSE | 2016-02-04 | 2016-03-30 | 22.7 | 0 | 7% | 68% | 0.29946 | 100% | 0% | 0.0052343 | 0 | 0.0052343
C-43714-1A | Fresno | Open Hearth Fireplace | Gas Insert |  |  |  | TRUE | 2016-02-05 | 2016-03-30 | 22.7 | 0 | 7% | 68% | 0.29946 | 24.17% | 59.17% | 0.001265 | 0 | 0.001265
C-42945-1A | Stanislaus | Freestanding Non-Certified Wood Stove | Freestanding Certified Wood Stove | 4.1 |  | Non-Catalytic | FALSE | 2016-02-08 | 2016-03-30 | 29.5 | 8.2 | 54% | 68% | 1.55 | 100% | 0% | 0.035208 | 0.0077718 | 0.027436
C-43633-1A | San Joaquin | Open Hearth Fireplace | Gas Fireplace |  |  |  | TRUE | 2016-02-08 | 2016-03-30 | 22.7 | 0 | 7% | 68% | 0.29946 | 60.83% | 37.5% | 0.0031842 | 0 | 0.0031842
C-43455-1A | Merced | Non-Certified Pellet Insert | Gas Fireplace |  |  |  | TRUE | 2016-02-11 | 2016-03-30 | 2.9 | 0 | 68% | 68% | 2.1 | 67.5% | 31.67% | 0.0031653 | 0 | 0.0031653
C-43265-1A | San Joaquin | Open Hearth Fireplace | Gas Insert |  |  |  | TRUE | 2016-02-12 | 2016-03-30 | 22.7 | 0 | 7% | 68% | 0.29946 | 60.83% | 37.5% | 0.0031842 | 0 | 0.0031842
C-43799-1A | San Joaquin | Open Hearth Fireplace | Gas Insert |  |  |  | TRUE | 2016-02-17 | 2016-03-30 | 22.7 | 0 | 7% | 68% | 0.29946 | 60.83% | 37.5% | 0.0031842 | 0 | 0.0031842
C-44204-1A | Stanislaus | Open Hearth Fireplace | Gas Insert |  |  |  | TRUE | 2016-02-17 | 2016-03-30 | 22.7 | 0 | 7% | 68% | 0.29946 | 54.17% | 44.17% | 0.0028353 | 0 | 0.0028353
C-43495-1A | San Joaquin | Open Hearth Fireplace | Gas Insert |  |  |  | TRUE | 2016-02-19 | 2016-03-30 | 22.7 | 0 | 7% | 68% | 0.29946 | 60.83% | 37.5% | 0.0031842 | 0 | 0.0031842
C-42733-1A | Fresno | Open Hearth Fireplace | Gas Insert |  |  |  | TRUE | 2016-02-23 | 2016-03-30 | 22.7 | 0 | 7% | 68% | 0.29946 | 24.17% | 59.17% | 0.001265 | 0 | 0.001265
C-43782-1A | San Joaquin | Open Hearth Fireplace | Certified Wood Insert | 3.6 |  | Non-Catalytic | TRUE | 2016-02-23 | 2016-03-30 | 22.7 | 7.2 | 7% | 68% | 0.29946 | 60.83% | 37.5% | 0.0031842 | 0.00011295 | 0.0030713
C-44247-1A | Stanislaus | Open Hearth Fireplace | Gas Insert |  |  |  | TRUE | 2016-02-25 | 2016-03-30 | 22.7 | 0 | 7% | 68% | 0.29946 | 54.17% | 44.17% | 0.0028353 | 0 | 0.0028353
C-44513-1A | Kern | Open Hearth Fireplace | Gas Insert |  |  |  | TRUE | 2016-02-26 | 2016-03-30 | 22.7 | 0 | 7% | 68% | 0.29946 | 30.83% | 50.83% | 0.0016139 | 0 | 0.0016139
C-42985-1A | Stanislaus | Open Hearth Fireplace | Gas Insert |  |  |  | TRUE | 2016-02-27 | 2016-03-30 | 22.7 | 0 | 7% | 68% | 0.29946 | 54.17% | 44.17% | 0.0028353 | 0 | 0.0028353
C-42415-1A | Madera | Freestanding Non-Certified Wood Stove | Freestanding Certified Wood Stove | 4.5 | 75 | Non-Catalytic | TRUE | 2016-02-29 | 2016-03-30 | 29.5 | 9 | 54% | 75% | 2.61 | 33.33% | 56.67% | 0.019762 | 0.0053752 | 0.014387
C-44206-1A | Stanislaus | Open Hearth Fireplace | Gas Insert |  |  |  | TRUE | 2016-03-01 | 2016-03-30 | 22.7 | 0 | 7% | 68% | 0.29946 | 54.17% | 44.17% | 0.0028353 | 0 | 0.0028353
C-40255-1A | Madera | Freestanding Non-Certified Wood Stove | Certified Wood Insert | 2.9 |  | Non-Catalytic | FALSE | 2016-03-02 | 2016-03-30 | 29.5 | 5.8 | 54% | 68% | 2.61 | 100% | 0% | 0.059286 | 0.0092564 | 0.05003
C-43413-1A | Fresno | Freestanding Non-Certified Wood Stove | Freestanding Certified Wood Stove | 1.6 |  | Non-Catalytic | FALSE | 2016-03-02 | 2016-03-30 | 29.5 | 3.2 | 54% | 68% | 2.09 | 100% | 0% | 0.047474 | 0.0040895 | 0.043385
C-44167-1A | San Joaquin | Open Hearth Fireplace | Gas Insert |  |  |  | TRUE | 2016-03-02 | 2016-03-30 | 22.7 | 0 | 7% | 68% | 0.29946 | 60.83% | 37.5% | 0.0031842 | 0 | 0.0031842
C-42913-1A | Fresno | Open Hearth Fireplace | Gas Insert |  |  |  | TRUE | 2016-03-03 | 2016-03-30 | 22.7 | 0 | 7% | 68% | 0.29946 | 24.17% | 59.17% | 0.001265 | 0 | 0.001265
C-43629-1A | Kern | Open Hearth Fireplace | Gas Insert |  |  |  | TRUE | 2016-03-03 | 2016-03-30 | 22.7 | 0 | 7% | 68% | 0.29946 | 30.83% | 50.83% | 0.0016139 | 0 | 0.0016139
C-42780-1A | Stanislaus | Open Hearth Fireplace | Gas Insert |  |  |  | TRUE | 2016-03-04 | 2016-03-30 | 22.7 | 0 | 7% | 68% | 0.29946 | 54.17% | 44.17% | 0.0028353 | 0 | 0.0028353
C-43650-1A | Stanislaus | Freestanding Non-Certified Wood Stove | Gas Insert |  |  |  | TRUE | 2016-03-04 | 2016-03-30 | 29.5 | 0 | 54% | 68% | 1.55 | 54.17% | 44.17% | 0.019071 | 0 | 0.019071
C-42903-1A | Fresno | Open Hearth Fireplace | Certified Wood Insert | 2.7 |  | Non-Catalytic | TRUE | 2016-03-07 | 2016-03-30 | 22.7 | 5.4 | 7% | 68% | 0.29946 | 24.17% | 59.17% | 0.001265 | 4.1605e-05 | 0.0012234
C-44498-1A | San Joaquin | Open Hearth Fireplace | Gas Insert |  |  |  | TRUE | 2016-03-07 | 2016-03-30 | 22.7 | 0 | 7% | 68% | 0.29946 | 60.83% | 37.5% | 0.0031842 | 0 | 0.0031842
C-44717-1A | Kern | Open Hearth Fireplace | Gas Fireplace |  |  |  | TRUE | 2016-03-07 | 2016-03-30 | 22.7 | 0 | 7% | 68% | 0.29946 | 30.83% | 50.83% | 0.0016139 | 0 | 0.0016139
C-44459-1A | San Joaquin | Open Hearth Fireplace | Gas Insert |  |  |  | TRUE | 2016-03-08 | 2016-03-30 | 22.7 | 0 | 7% | 68% | 0.29946 | 60.83% | 37.5% | 0.0031842 | 0 | 0.0031842
C-43231-1A | Kern | Open Hearth Fireplace | Certified Pellet Insert | 2.7 |  |  | FALSE | 2016-01-05 | 2016-04-01 | 22.7 | 5.4 | 7% | 68% | 0.29946 | 100% | 0% | 0.0052343 | 0.00012818 | 0.0051062
C-43001-1A | Fresno | Open Hearth Fireplace | Gas Insert |  |  |  | TRUE | 2016-01-25 | 2016-04-01 | 22.7 | 0 | 7% | 68% | 0.29946 | 24.17% | 59.17% | 0.001265 | 0 | 0.001265
C-42168-1A | Tulare | Open Hearth Fireplace | Gas Insert |  |  |  | FALSE | 2016-01-27 | 2016-04-01 | 22.7 | 0 | 7% | 68% | 0.29946 | 100% | 0% | 0.0052343 | 0 | 0.0052343
C-41586-1A | Fresno | Certified Wood Insert | Gas Insert |  |  |  | TRUE | 2016-02-13 | 2016-04-01 | 14.5785 | 0 | 68% | 68% | 2.1 | 24.17% | 59.17% | 0.0056969 | 0 | 0.0056969
C-42078-1A | San Joaquin | Open Hearth Fireplace | Gas Insert |  |  |  | TRUE | 2016-02-18 | 2016-04-01 | 22.7 | 0 | 7% | 68% | 0.29946 | 60.83% | 37.5% | 0.0031842 | 0 | 0.0031842
C-42285-1A | San Joaquin | Open Hearth Fireplace | Gas Fireplace |  |  |  | FALSE | 2016-02-20 | 2016-04-01 | 22.7 | 0 | 7% | 68% | 0.29946 | 100% | 0% | 0.0052343 | 0 | 0.0052343
C-42891-1A | Fresno | Open Hearth Fireplace | Gas Insert |  |  |  | TRUE | 2016-02-24 | 2016-04-01 | 22.7 | 0 | 7% | 68% | 0.29946 | 24.17% | 59.17% | 0.001265 | 0 | 0.001265
C-44133-1A | Stanislaus | Open Hearth Fireplace | Gas Insert |  |  |  | FALSE | 2016-02-24 | 2016-04-01 | 22.7 | 0 | 7% | 68% | 0.29946 | 100% | 0% | 0.0052343 | 0 | 0.0052343
C-43690-1A | Stanislaus | Open Hearth Fireplace | Gas Insert |  |  |  | TRUE | 2016-02-25 | 2016-04-01 | 22.7 | 0 | 7% | 68% | 0.29946 | 54.17% | 44.17% | 0.0028353 | 0 | 0.0028353
C-44119-1A | San Joaquin | Open Hearth Fireplace | Gas Insert |  |  |  | FALSE | 2016-02-27 | 2016-04-01 | 22.7 | 0 | 7% | 68% | 0.29946 | 100% | 0% | 0.0052343 | 0 | 0.0052343
C-43899-1A | Fresno | Open Hearth Fireplace | Gas Insert |  |  |  | TRUE | 2016-02-28 | 2016-04-01 | 22.7 | 0 | 7% | 68% | 0.29946 | 24.17% | 59.17% | 0.001265 | 0 | 0.001265
C-43751-1A | Stanislaus | Open Hearth Fireplace | Gas Insert |  |  |  | TRUE | 2016-03-02 | 2016-04-01 | 22.7 | 0 | 7% | 68% | 0.29946 | 54.17% | 44.17% | 0.0028353 | 0 | 0.0028353
C-44853-1A | San Joaquin | Open Hearth Fireplace | Gas Insert |  |  |  | TRUE | 2016-03-02 | 2016-04-01 | 22.7 | 0 | 7% | 68% | 0.29946 | 60.83% | 37.5% | 0.0031842 | 0 | 0.0031842
C-43964-1A | San Joaquin | Open Hearth Fireplace | Certified Pellet Insert | 1.1 |  | Non-Catalytic | FALSE | 2016-03-02 | 2016-04-01 | 22.7 | 2.2 | 7% | 68% | 0.29946 | 100% | 0% | 0.0052343 | 5.2221e-05 | 0.0051821
C-44488-1A | Fresno | Open Hearth Fireplace | Gas Insert |  |  |  | TRUE | 2016-03-03 | 2016-04-01 | 22.7 | 0 | 7% | 68% | 0.29946 | 24.17% | 59.17% | 0.001265 | 0 | 0.001265
C-44697-1A | Fresno | Open Hearth Fireplace | Gas Insert |  |  |  | FALSE | 2016-03-03 | 2016-04-01 | 22.7 | 0 | 7% | 68% | 0.29946 | 100% | 0% | 0.0052343 | 0 | 0.0052343
C-44489-1A | Fresno | Freestanding Non-Certified Wood Stove | Gas Insert |  |  |  | TRUE | 2016-03-04 | 2016-04-01 | 29.5 | 0 | 54% | 68% | 2.09 | 24.17% | 59.17% | 0.011473 | 0 | 0.011473
C-44120-1A | Tulare | Open Hearth Fireplace | Gas Insert |  |  |  | TRUE | 2016-03-05 | 2016-04-01 | 22.7 | 0 | 7% | 68% | 0.29946 | 53.33% | 43.33% | 0.0027917 | 0 | 0.0027917
C-44261-1A | Tulare | Open Hearth Fireplace | Gas Insert |  |  |  | TRUE | 2016-03-08 | 2016-04-01 | 22.7 | 0 | 7% | 68% | 0.29946 | 53.33% | 43.33% | 0.0027917 | 0 | 0.0027917
C-44373-1A | Madera | Open Hearth Fireplace | Gas Insert |  |  |  | FALSE | 2016-03-08 | 2016-04-01 | 22.7 | 0 | 7% | 68% | 0.29946 | 100% | 0% | 0.0052343 | 0 | 0.0052343
C-44458-1A | San Joaquin | Open Hearth Fireplace | Gas Fireplace |  |  |  | TRUE | 2016-03-08 | 2016-04-01 | 22.7 | 0 | 7% | 68% | 0.29946 | 60.83% | 37.5% | 0.0031842 | 0 | 0.0031842
C-44716-1A | San Joaquin | Non-Certified Wood Insert | Certified Pellet Insert | 1 | 66 | Non-Catalytic | FALSE | 2016-03-08 | 2016-04-01 | 29.5 | 2 | 54% | 66% | 2.1 | 100% | 0% | 0.047702 | 0.002646 | 0.045055
C-43877-1A | Stanislaus | Freestanding Non-Certified Wood Stove | Gas Insert |  |  |  | TRUE | 2016-03-09 | 2016-04-01 | 29.5 | 0 | 54% | 68% | 1.55 | 54.17% | 44.17% | 0.019071 | 0 | 0.019071
C-44022-1A | San Joaquin | Open Hearth Fireplace | Gas Insert |  |  |  | TRUE | 2016-03-10 | 2016-04-01 | 22.7 | 0 | 7% | 68% | 0.29946 | 60.83% | 37.5% | 0.0031842 | 0 | 0.0031842
C-43761-1A | Stanislaus | Open Hearth Fireplace | Gas Insert |  |  |  | TRUE | 2016-03-14 | 2016-04-01 | 22.7 | 0 | 7% | 68% | 0.29946 | 54.17% | 44.17% | 0.0028353 | 0 | 0.0028353
C-43956-1A | Kings | Open Hearth Fireplace | Gas Insert |  |  |  | TRUE | 2016-03-14 | 2016-04-01 | 22.7 | 0 | 7% | 68% | 0.29946 | 47.5% | 47.5% | 0.0024863 | 0 | 0.0024863
C-44947-1A | Tulare | Open Hearth Fireplace | Gas Insert |  |  |  | TRUE | 2016-03-14 | 2016-04-01 | 22.7 | 0 | 7% | 68% | 0.29946 | 53.33% | 43.33% | 0.0027917 | 0 | 0.0027917
C-42716-1A | Kern | Open Hearth Fireplace | Gas Insert |  |  |  | TRUE | 2016-01-04 | 2016-04-04 | 22.7 | 0 | 7% | 68% | 0.29946 | 30.83% | 50.83% | 0.0016139 | 0 | 0.0016139
C-43410-1A | Kern | Open Hearth Fireplace | Gas Insert |  |  |  | TRUE | 2016-01-08 | 2016-04-04 | 22.7 | 0 | 7% | 68% | 0.29946 | 30.83% | 50.83% | 0.0016139 | 0 | 0.0016139
C-44044-1A | Madera | Non-Certified Wood Insert | Certified Wood Insert | 2.6 |  | Non-Catalytic | TRUE | 2016-01-29 | 2016-04-04 | 29.5 | 5.2 | 54% | 68% | 2.1 | 33.33% | 56.67% | 0.0159 | 0.002756 | 0.013144
C-43868-1A | Tulare | Open Hearth Fireplace | Certified Wood Insert | 3 |  | Non-Catalytic | TRUE | 2016-02-02 | 2016-04-04 | 22.7 | 6 | 7% | 68% | 0.29946 | 53.33% | 43.33% | 0.0027917 | 8.4608e-05 | 0.002707
C-44185-1A | Madera | Open Hearth Fireplace | Certified Wood Insert | 2.6 |  | Non-Catalytic | TRUE | 2016-02-09 | 2016-04-04 | 22.7 | 5.2 | 7% | 68% | 0.29946 | 33.33% | 56.67% | 0.0017448 | 5.0947e-05 | 0.0016938
C-43626-1A | Tulare | Open Hearth Fireplace | Gas Insert |  |  |  | TRUE | 2016-02-12 | 2016-04-04 | 22.7 | 0 | 7% | 68% | 0.29946 | 53.33% | 43.33% | 0.0027917 | 0 | 0.0027917
C-43485-1A | Fresno | Open Hearth Fireplace | Certified Wood Insert | 2.6 |  | Non-Catalytic | TRUE | 2016-02-18 | 2016-04-04 | 22.7 | 5.2 | 7% | 68% | 0.29946 | 24.17% | 59.17% | 0.001265 | 4.0064e-05 | 0.0012249
C-44187-1A | Fresno | Open Hearth Fireplace | Certified Wood Insert | 2.6 |  | Non-Catalytic | FALSE | 2016-02-18 | 2016-04-04 | 22.7 | 5.2 | 7% | 68% | 0.29946 | 100% | 0% | 0.0052343 | 0.00012343 | 0.0051109
C-42018-1A | Madera | Open Hearth Fireplace | Certified Wood Insert | 2.6 |  | Non-Catalytic | TRUE | 2016-02-22 | 2016-04-04 | 22.7 | 5.2 | 7% | 68% | 0.29946 | 33.33% | 56.67% | 0.0017448 | 5.0947e-05 | 0.0016938
C-44207-1A | Fresno | Open Hearth Fireplace | Gas Insert |  |  |  | TRUE | 2016-02-25 | 2016-04-04 | 22.7 | 0 | 7% | 68% | 0.29946 | 24.17% | 59.17% | 0.001265 | 0 | 0.001265
C-41779-1A | Tulare | Open Hearth Fireplace | Certified Wood Insert | 3.6 |  | Non-Catalytic | TRUE | 2016-02-26 | 2016-04-04 | 22.7 | 7.2 | 7% | 68% | 0.29946 | 53.33% | 43.33% | 0.0027917 | 0.00010153 | 0.0026901
C-43238-1A | Kern | Freestanding Non-Certified Wood Stove | Freestanding Gas Stove |  |  |  | FALSE | 2016-02-26 | 2016-04-04 | 29.5 | 0 | 54% | 68% | 1.57 | 100% | 0% | 0.035663 | 0 | 0.035663
C-44463-1A | Tulare | Open Hearth Fireplace | Certified Wood Insert | 4.2 |  | Non-Catalytic | TRUE | 2016-03-02 | 2016-04-04 | 22.7 | 8.4 | 7% | 68% | 0.29946 | 53.33% | 43.33% | 0.0027917 | 0.00011845 | 0.0026732
C-44625-1A | Madera | Open Hearth Fireplace | Certified Wood Insert | 4.1 |  | Non-Catalytic | FALSE | 2016-03-10 | 2016-04-04 | 22.7 | 8.2 | 7% | 68% | 0.29946 | 100% | 0% | 0.0052343 | 0.00019464 | 0.0050397
C-44293-1A | Fresno | Open Hearth Fireplace | Certified Wood Insert | 2.6 |  | Non-Catalytic | TRUE | 2016-03-11 | 2016-04-04 | 22.7 | 5.2 | 7% | 68% | 0.29946 | 24.17% | 59.17% | 0.001265 | 4.0064e-05 | 0.0012249
C-43283-1A | Fresno | Open Hearth Fireplace | Gas Insert |  |  |  | TRUE | 2016-03-17 | 2016-04-04 | 22.7 | 0 | 7% | 68% | 0.29946 | 24.17% | 59.17% | 0.001265 | 0 | 0.001265
C-43082-1A | Stanislaus | Open Hearth Fireplace | Gas Insert |  |  |  | TRUE | 2016-02-02 | 2016-04-05 | 22.7 | 0 | 7% | 68% | 0.29946 | 54.17% | 44.17% | 0.0028353 | 0 | 0.0028353
C-43924-1A | Merced | Open Hearth Fireplace | Certified Wood Insert | 4.1 |  | Non-Catalytic | FALSE | 2016-02-03 | 2016-04-05 | 22.7 | 8.2 | 7% | 68% | 0.29946 | 100% | 0% | 0.0052343 | 0.00019464 | 0.0050397
C-43180-1A | Madera | Freestanding Non-Certified Wood Stove | Certified Wood Insert | 1.9 |  | Non-Catalytic | FALSE | 2016-02-10 | 2016-04-05 | 29.5 | 3.8 | 54% | 68% | 2.61 | 100% | 0% | 0.059286 | 0.0060646 | 0.053222
C-43443-1A | Stanislaus | Open Hearth Fireplace | Gas Insert |  |  |  | TRUE | 2016-02-21 | 2016-04-05 | 22.7 | 0 | 7% | 68% | 0.29946 | 54.17% | 44.17% | 0.0028353 | 0 | 0.0028353
C-42215-2B | Kings | Open Hearth Fireplace | Certified Wood Insert | 4.5 | 71 | Non-Catalytic | TRUE | 2016-02-23 | 2016-04-05 | 22.7 | 9 | 7% | 71% | 0.29946 | 47.5% | 47.5% | 0.0024863 | 0.00011081 | 0.0023755
C-44202-1A | San Joaquin | Open Hearth Fireplace | Gas Insert |  |  |  | TRUE | 2016-02-23 | 2016-04-05 | 22.7 | 0 | 7% | 68% | 0.29946 | 60.83% | 37.5% | 0.0031842 | 0 | 0.0031842
C-44474-1A | Fresno | Freestanding Non-Certified Wood Stove | Gas Insert |  |  |  | TRUE | 2016-02-23 | 2016-04-05 | 29.5 | 0 | 54% | 68% | 2.09 | 24.17% | 59.17% | 0.011473 | 0 | 0.011473
C-44509-1A | Fresno | Open Hearth Fireplace | Gas Insert |  |  |  | TRUE | 2016-03-01 | 2016-04-05 | 22.7 | 0 | 7% | 68% | 0.29946 | 24.17% | 59.17% | 0.001265 | 0 | 0.001265
C-44626-1A | San Joaquin | Open Hearth Fireplace | Gas Insert |  |  |  | TRUE | 2016-03-02 | 2016-04-05 | 22.7 | 0 | 7% | 68% | 0.29946 | 60.83% | 37.5% | 0.0031842 | 0 | 0.0031842
C-43701-1A | Fresno | Open Hearth Fireplace | Gas Insert |  |  |  | TRUE | 2016-03-04 | 2016-04-05 | 22.7 | 0 | 7% | 68% | 0.29946 | 24.17% | 59.17% | 0.001265 | 0 | 0.001265
C-44592-1A | San Joaquin | Open Hearth Fireplace | Gas Insert |  |  |  | TRUE | 2016-03-05 | 2016-04-05 | 22.7 | 0 | 7% | 68% | 0.29946 | 60.83% | 37.5% | 0.0031842 | 0 | 0.0031842
C-43929-1A | Tulare | Open Hearth Fireplace | Gas Insert |  |  |  | TRUE | 2016-03-08 | 2016-04-05 | 22.7 | 0 | 7% | 68% | 0.29946 | 53.33% | 43.33% | 0.0027917 | 0 | 0.0027917
C-44590-1A | Merced | Freestanding Non-Certified Wood Stove | Gas Insert |  |  |  | TRUE | 2016-03-08 | 2016-04-05 | 29.5 | 0 | 54% | 68% | 2.67 | 67.5% | 31.67% | 0.040938 | 0 | 0.040938
C-43460-1A | San Joaquin | Open Hearth Fireplace | Gas Insert |  |  |  | TRUE | 2016-03-10 | 2016-04-05 | 22.7 | 0 | 7% | 68% | 0.29946 | 60.83% | 37.5% | 0.0031842 | 0 | 0.0031842
C-44596-1A | Madera | Freestanding Non-Certified Wood Stove | Freestanding Certified Pellet Stove | 1.1 |  | Non-Catalytic | TRUE | 2016-03-10 | 2016-04-05 | 29.5 | 2.2 | 54% | 68% | 2.61 | 33.33% | 56.67% | 0.019762 | 0.0014492 | 0.018313
C-44753-1A | Fresno | Freestanding Non-Certified Wood Stove | Freestanding Certified Wood Stove | 4.1 |  | Non-Catalytic | TRUE | 2016-03-11 | 2016-04-05 | 29.5 | 8.2 | 54% | 68% | 2.09 | 24.17% | 59.17% | 0.011473 | 0.0034015 | 0.0080715
C-43616-1A | San Joaquin | Open Hearth Fireplace | Certified Wood Insert | 4.5 | 75 | Non-Catalytic | FALSE | 2016-03-15 | 2016-04-05 | 22.7 | 9 | 7% | 75% | 0.29946 | 100% | 0% | 0.0052343 | 0.00019369 | 0.0050407
C-43116-1A | Merced | Open Hearth Fireplace | Gas Insert |  |  |  | TRUE | 2016-03-15 | 2016-04-05 | 22.7 | 0 | 7% | 68% | 0.29946 | 67.5% | 31.67% | 0.0035332 | 0 | 0.0035332
C-43288-1A | San Joaquin | Open Hearth Fireplace | Gas Insert |  |  |  | TRUE | 2016-03-15 | 2016-04-05 | 22.7 | 0 | 7% | 68% | 0.29946 | 60.83% | 37.5% | 0.0031842 | 0 | 0.0031842
C-43713-1A | San Joaquin | Open Hearth Fireplace | Certified Wood Insert | 4.5 | 75 | Non-Catalytic | TRUE | 2016-03-16 | 2016-04-05 | 22.7 | 9 | 7% | 75% | 0.29946 | 60.83% | 37.5% | 0.0031842 | 0.00012801 | 0.0030562
C-44852-1A | Tulare | Non-Certified Pellet Insert | Gas Insert |  |  |  | TRUE | 2016-03-16 | 2016-04-05 | 2.9 | 0 | 68% | 68% | 2.1 | 53.33% | 43.33% | 0.002501 | 0 | 0.002501
C-44375-1A | Fresno | Open Hearth Fireplace | Gas Insert |  |  |  | TRUE | 2016-03-17 | 2016-04-05 | 22.7 | 0 | 7% | 68% | 0.29946 | 24.17% | 59.17% | 0.001265 | 0 | 0.001265
C-44484-1A | Fresno | Open Hearth Fireplace | Gas Insert |  |  |  | TRUE | 2016-03-17 | 2016-04-05 | 22.7 | 0 | 7% | 68% | 0.29946 | 24.17% | 59.17% | 0.001265 | 0 | 0.001265
C-44589-1A | Tulare | Open Hearth Fireplace | Gas Insert |  |  |  | TRUE | 2016-03-17 | 2016-04-05 | 22.7 | 0 | 7% | 68% | 0.29946 | 53.33% | 43.33% | 0.0027917 | 0 | 0.0027917
C-44627-1A | Merced | Open Hearth Fireplace | Gas Insert |  |  |  | TRUE | 2016-03-17 | 2016-04-05 | 22.7 | 0 | 7% | 68% | 0.29946 | 67.5% | 31.67% | 0.0035332 | 0 | 0.0035332
C-35825-1A | Fresno | Freestanding Non-Certified Wood Stove | Freestanding Certified Wood Stove | 4.1 |  | Non-Catalytic | TRUE | 2016-03-18 | 2016-04-05 | 29.5 | 8.2 | 54% | 68% | 2.09 | 24.17% | 59.17% | 0.011473 | 0.0034015 | 0.0080715
C-43153-1A | San Joaquin | Open Hearth Fireplace | Gas Insert |  |  |  | FALSE | 2016-03-18 | 2016-04-05 | 22.7 | 0 | 7% | 68% | 0.29946 | 100% | 0% | 0.0052343 | 0 | 0.0052343
C-41969-1A | San Joaquin | Freestanding Non-Certified Wood Stove | Certified Wood Insert | 3.4 |  | Non-Catalytic | TRUE | 2016-03-23 | 2016-04-05 | 29.5 | 6.8 | 54% | 68% | 1.15 | 60.83% | 37.5% | 0.015891 | 0.0031602 | 0.012731
C-41793-1A | Fresno | Open Hearth Fireplace | Gas Insert |  |  |  | TRUE | 2016-01-12 | 2016-04-06 | 22.7 | 0 | 7% | 68% | 0.29946 | 24.17% | 59.17% | 0.001265 | 0 | 0.001265
C-43412-1A | Merced | Freestanding Non-Certified Wood Stove | Gas Insert |  |  |  | TRUE | 2016-01-27 | 2016-04-06 | 29.5 | 0 | 54% | 68% | 2.67 | 67.5% | 31.67% | 0.040938 | 0 | 0.040938
C-44197-1A | Fresno | Open Hearth Fireplace | Gas Insert |  |  |  | TRUE | 2016-02-11 | 2016-04-06 | 22.7 | 0 | 7% | 68% | 0.29946 | 24.17% | 59.17% | 0.001265 | 0 | 0.001265
C-42280-1A | San Joaquin | Open Hearth Fireplace | Gas Insert |  |  |  | FALSE | 2016-02-15 | 2016-04-06 | 22.7 | 0 | 7% | 68% | 0.29946 | 100% | 0% | 0.0052343 | 0 | 0.0052343
C-44466-1A | Merced | Open Hearth Fireplace | Gas Insert |  |  |  | TRUE | 2016-03-06 | 2016-04-06 | 22.7 | 0 | 7% | 68% | 0.29946 | 67.5% | 31.67% | 0.0035332 | 0 | 0.0035332
C-44125-1A | Fresno | Freestanding Non-Certified Wood Stove | Gas Insert |  |  |  | TRUE | 2016-03-09 | 2016-04-06 | 29.5 | 0 | 54% | 68% | 2.09 | 24.17% | 59.17% | 0.011473 | 0 | 0.011473
C-44585-1A | Madera | Open Hearth Fireplace | Gas Insert |  |  |  | TRUE | 2016-03-14 | 2016-04-06 | 22.7 | 0 | 7% | 68% | 0.29946 | 33.33% | 56.67% | 0.0017448 | 0 | 0.0017448
C-44475-1A | San Joaquin | Open Hearth Fireplace | Gas Insert |  |  |  | TRUE | 2016-03-17 | 2016-04-06 | 22.7 | 0 | 7% | 68% | 0.29946 | 60.83% | 37.5% | 0.0031842 | 0 | 0.0031842
C-43312-1A | Fresno | Open Hearth Fireplace | Gas Insert |  |  |  | FALSE | 2016-01-18 | 2016-04-07 | 22.7 | 0 | 7% | 68% | 0.29946 | 100% | 0% | 0.0052343 | 0 | 0.0052343
C-41376-1A | Stanislaus | Freestanding Non-Certified Wood Stove | Gas Insert |  |  |  | TRUE | 2016-03-11 | 2016-04-07 | 29.5 | 0 | 54% | 68% | 1.55 | 54.17% | 44.17% | 0.019071 | 0 | 0.019071
C-43436-1A | Tulare | Open Hearth Fireplace | Gas Insert |  |  |  | FALSE | 2016-02-04 | 2016-04-11 | 22.7 | 0 | 7% | 68% | 0.29946 | 100% | 0% | 0.0052343 | 0 | 0.0052343
C-43204-1A | Merced | Open Hearth Fireplace | Certified Wood Insert | 0.58 | 80 | Catalytic | TRUE | 2016-02-11 | 2016-04-11 | 22.7 | 1.16 | 7% | 80% | 0.29946 | 67.5% | 31.67% | 0.0035332 | 1.6837e-05 | 0.0035163
C-44251-1A | Tulare | Open Hearth Fireplace | Gas Insert |  |  |  | TRUE | 2016-02-24 | 2016-04-11 | 22.7 | 0 | 7% | 68% | 0.29946 | 53.33% | 43.33% | 0.0027917 | 0 | 0.0027917
C-44235-1A | Madera | Open Hearth Fireplace | Certified Pellet Insert | 1.5 | 76 | Non-Catalytic | TRUE | 2016-02-27 | 2016-04-11 | 22.7 | 3 | 7% | 76% | 0.29946 | 33.33% | 56.67% | 0.0017448 | 2.6298e-05 | 0.0017185
C-44499-1A | San Joaquin | Open Hearth Fireplace | Gas Insert |  |  |  | TRUE | 2016-03-01 | 2016-04-11 | 22.7 | 0 | 7% | 68% | 0.29946 | 60.83% | 37.5% | 0.0031842 | 0 | 0.0031842
C-44258-1A | Fresno | Non-Certified Wood Insert | Certified Wood Insert | 4.1 |  | Non-Catalytic | TRUE | 2016-03-03 | 2016-04-11 | 29.5 | 8.2 | 54% | 68% | 2.1 | 24.17% | 59.17% | 0.011528 | 0.0034177 | 0.0081101
C-44485-1A | Fresno | Open Hearth Fireplace | Gas Insert |  |  |  | TRUE | 2016-03-04 | 2016-04-11 | 22.7 | 0 | 7% | 68% | 0.29946 | 24.17% | 59.17% | 0.001265 | 0 | 0.001265
C-43451-1A | Stanislaus | Open Hearth Fireplace | Gas Insert |  |  |  | FALSE | 2016-03-08 | 2016-04-11 | 22.7 | 0 | 7% | 68% | 0.29946 | 100% | 0% | 0.0052343 | 0 | 0.0052343
C-44487-1A | Fresno | Freestanding Non-Certified Wood Stove | Gas Insert |  |  |  | TRUE | 2016-03-08 | 2016-04-11 | 29.5 | 0 | 54% | 68% | 2.09 | 24.17% | 59.17% | 0.011473 | 0 | 0.011473
C-44633-1A | Kings | Open Hearth Fireplace | Gas Insert |  |  |  | TRUE | 2016-03-08 | 2016-04-11 | 22.7 | 0 | 7% | 68% | 0.29946 | 47.5% | 47.5% | 0.0024863 | 0 | 0.0024863
C-43078-1A | San Joaquin | Freestanding Non-Certified Wood Stove | Gas Insert |  |  |  | TRUE | 2016-03-09 | 2016-04-11 | 29.5 | 0 | 54% | 68% | 1.15 | 60.83% | 37.5% | 0.015891 | 0 | 0.015891
C-44264-1A | San Joaquin | Open Hearth Fireplace | Gas Insert |  |  |  | TRUE | 2016-03-09 | 2016-04-11 | 22.7 | 0 | 7% | 68% | 0.29946 | 60.83% | 37.5% | 0.0031842 | 0 | 0.0031842
C-44486-1A | Fresno | Open Hearth Fireplace | Gas Insert |  |  |  | TRUE | 2016-03-09 | 2016-04-11 | 22.7 | 0 | 7% | 68% | 0.29946 | 24.17% | 59.17% | 0.001265 | 0 | 0.001265
C-44778-1A | Kern | Open Hearth Fireplace | Gas Insert |  |  |  | TRUE | 2016-03-09 | 2016-04-11 | 22.7 | 0 | 7% | 68% | 0.29946 | 30.83% | 50.83% | 0.0016139 | 0 | 0.0016139
C-43821-1A | Fresno | Open Hearth Fireplace | Certified Wood Insert | 3 |  | Non-Catalytic | TRUE | 2016-03-11 | 2016-04-11 | 22.7 | 6 | 7% | 68% | 0.29946 | 24.17% | 59.17% | 0.001265 | 4.6228e-05 | 0.0012187
C-44912-1A | San Joaquin | Open Hearth Fireplace | Gas Insert |  |  |  | TRUE | 2016-03-11 | 2016-04-11 | 22.7 | 0 | 7% | 68% | 0.29946 | 60.83% | 37.5% | 0.0031842 | 0 | 0.0031842
C-44958-1A | Fresno | Open Hearth Fireplace | Gas Insert |  |  |  | TRUE | 2016-03-11 | 2016-04-11 | 22.7 | 0 | 7% | 68% | 0.29946 | 24.17% | 59.17% | 0.001265 | 0 | 0.001265
C-43103-1A | Madera | Freestanding Non-Certified Wood Stove | Certified Wood Insert | 2.5 |  | Non-Catalytic | TRUE | 2016-03-12 | 2016-04-11 | 29.5 | 5 | 54% | 68% | 2.61 | 33.33% | 56.67% | 0.019762 | 0.0032936 | 0.016468
C-43391-1A | Tulare | Open Hearth Fireplace | Gas Insert |  |  |  | TRUE | 2016-03-12 | 2016-04-11 | 22.7 | 0 | 7% | 68% | 0.29946 | 53.33% | 43.33% | 0.0027917 | 0 | 0.0027917
C-44221-1A | Kern | Open Hearth Fireplace | Gas Insert |  |  |  | TRUE | 2016-03-14 | 2016-04-11 | 22.7 | 0 | 7% | 68% | 0.29946 | 30.83% | 50.83% | 0.0016139 | 0 | 0.0016139
C-43706-1A | Stanislaus | Open Hearth Fireplace | Gas Insert |  |  |  | TRUE | 2016-03-15 | 2016-04-11 | 22.7 | 0 | 7% | 68% | 0.29946 | 54.17% | 44.17% | 0.0028353 | 0 | 0.0028353
C-44855-1A | Tulare | Freestanding Non-Certified Wood Stove | Freestanding Certified Wood Stove | 3 | 73 | Non-Catalytic | TRUE | 2016-03-15 | 2016-04-11 | 29.5 | 6 | 54% | 73% | 2.4 | 53.33% | 43.33% | 0.029075 | 0.0048726 | 0.024203
C-42833-1A | Stanislaus | Open Hearth Fireplace | Gas Insert |  |  |  | TRUE | 2016-03-16 | 2016-04-11 | 22.7 | 0 | 7% | 68% | 0.29946 | 54.17% | 44.17% | 0.0028353 | 0 | 0.0028353
C-43867-1A | Stanislaus | Freestanding Non-Certified Wood Stove | Gas Insert |  |  |  | TRUE | 2016-03-16 | 2016-04-11 | 29.5 | 0 | 54% | 68% | 1.55 | 54.17% | 44.17% | 0.019071 | 0 | 0.019071
C-44703-1A | Fresno | Open Hearth Fireplace | Gas Insert |  |  |  | TRUE | 2016-03-16 | 2016-04-11 | 22.7 | 0 | 7% | 68% | 0.29946 | 24.17% | 59.17% | 0.001265 | 0 | 0.001265
C-44721-1A | Kern | Open Hearth Fireplace | Gas Insert |  |  |  | FALSE | 2016-03-16 | 2016-04-11 | 22.7 | 0 | 7% | 68% | 0.29946 | 100% | 0% | 0.0052343 | 0 | 0.0052343
C-44948-1A | Stanislaus | Open Hearth Fireplace | Gas Insert |  |  |  | TRUE | 2016-03-17 | 2016-04-11 | 22.7 | 0 | 7% | 68% | 0.29946 | 54.17% | 44.17% | 0.0028353 | 0 | 0.0028353
C-44591-1A | Fresno | Freestanding Non-Certified Wood Stove | Freestanding Certified Wood Stove | 4.1 |  | Non-Catalytic | FALSE | 2016-03-18 | 2016-04-11 | 29.5 | 8.2 | 54% | 68% | 2.09 | 100% | 0% | 0.047474 | 0.010479 | 0.036995
C-43876-1A | San Joaquin | Open Hearth Fireplace | Gas Insert |  |  |  | TRUE | 2016-03-22 | 2016-04-11 | 22.7 | 0 | 7% | 68% | 0.29946 | 60.83% | 37.5% | 0.0031842 | 0 | 0.0031842
C-44158-1A | Fresno | Open Hearth Fireplace | Gas Insert |  |  |  | TRUE | 2016-03-23 | 2016-04-11 | 22.7 | 0 | 7% | 68% | 0.29946 | 24.17% | 59.17% | 0.001265 | 0 | 0.001265
C-42578-1A | San Joaquin | Freestanding Non-Certified Wood Stove | Certified Wood Insert | 3.4 |  | Non-Catalytic | FALSE | 2016-03-24 | 2016-04-11 | 29.5 | 6.8 | 54% | 68% | 1.15 | 100% | 0% | 0.026122 | 0.0047817 | 0.021341
C-45072-1A | Stanislaus | Open Hearth Fireplace | Gas Insert |  |  |  | TRUE | 2016-03-25 | 2016-04-11 | 22.7 | 0 | 7% | 68% | 0.29946 | 54.17% | 44.17% | 0.0028353 | 0 | 0.0028353
C-41437-1A | Fresno | Open Hearth Fireplace | Gas Insert |  |  |  | FALSE | 2016-11-16 | 2016-04-11 | 22.7 | 0 | 7% | 68% | 0.29946 | 100% | 0% | 0.0052343 | 0 | 0.0052343
C-38104-1A | San Joaquin | Freestanding Non-Certified Wood Stove | Gas Insert |  |  |  | TRUE | 2016-02-17 | 2016-04-12 | 29.5 | 0 | 54% | 68% | 1.15 | 60.83% | 37.5% | 0.015891 | 0 | 0.015891
C-43753-1A | Madera | Non-Certified Wood Insert | Certified Pellet Insert | 1.8 |  | Non-Catalytic | FALSE | 2016-02-18 | 2016-04-12 | 29.5 | 3.6 | 54% | 68% | 2.1 | 100% | 0% | 0.047702 | 0.0046227 | 0.043079
C-43952-1A | Fresno | Freestanding Non-Certified Wood Stove | Gas Insert |  |  |  | FALSE | 2016-02-24 | 2016-04-12 | 29.5 | 0 | 54% | 68% | 2.09 | 100% | 0% | 0.047474 | 0 | 0.047474
C-43766-1A | Fresno | Open Hearth Fireplace | Gas Insert |  |  |  | TRUE | 2016-03-03 | 2016-04-12 | 22.7 | 0 | 7% | 68% | 0.29946 | 24.17% | 59.17% | 0.001265 | 0 | 0.001265
C-43800-2B | Fresno | Open Hearth Fireplace | Gas Insert |  |  |  | TRUE | 2016-03-03 | 2016-04-12 | 22.7 | 0 | 7% | 68% | 0.29946 | 24.17% | 59.17% | 0.001265 | 0 | 0.001265
C-44023-1A | San Joaquin | Open Hearth Fireplace | Gas Insert |  |  |  | TRUE | 2016-03-04 | 2016-04-12 | 22.7 | 0 | 7% | 68% | 0.29946 | 60.83% | 37.5% | 0.0031842 | 0 | 0.0031842
C-42658-1A | Kern | Freestanding Non-Certified Wood Stove | Freestanding Certified Wood Stove | 4.5 |  | Non-Catalytic | TRUE | 2016-03-04 | 2016-04-12 | 29.5 | 9 | 54% | 68% | 1.57 | 30.83% | 50.83% | 0.010996 | 0.0032795 | 0.0077164
C-42577-1A | Kings | Open Hearth Fireplace | Gas Insert |  |  |  | TRUE | 2016-03-07 | 2016-04-12 | 22.7 | 0 | 7% | 68% | 0.29946 | 47.5% | 47.5% | 0.0024863 | 0 | 0.0024863
C-44777-1A | San Joaquin | Open Hearth Fireplace | Gas Insert |  |  |  | TRUE | 2016-03-08 | 2016-04-12 | 22.7 | 0 | 7% | 68% | 0.29946 | 60.83% | 37.5% | 0.0031842 | 0 | 0.0031842
C-44797-1A | Stanislaus | Open Hearth Fireplace | Gas Insert |  |  |  | TRUE | 2016-03-08 | 2016-04-12 | 22.7 | 0 | 7% | 68% | 0.29946 | 54.17% | 44.17% | 0.0028353 | 0 | 0.0028353
C-44090-1A | Tulare | Open Hearth Fireplace | Certified Wood Insert | 4 | 74 | Non-Catalytic | FALSE | 2016-03-11 | 2016-04-12 | 22.7 | 8 | 7% | 74% | 0.29946 | 100% | 0% | 0.0052343 | 0.0001745 | 0.0050598
C-44296-1A | Fresno | Open Hearth Fireplace | Certified Wood Insert | 2.6 |  | Non-Catalytic | TRUE | 2016-03-11 | 2016-04-12 | 22.7 | 5.2 | 7% | 68% | 0.29946 | 24.17% | 59.17% | 0.001265 | 4.0064e-05 | 0.0012249
C-42267-1A | Kern | Open Hearth Fireplace | Gas Insert |  |  |  | FALSE | 2016-03-15 | 2016-04-12 | 22.7 | 0 | 7% | 68% | 0.29946 | 100% | 0% | 0.0052343 | 0 | 0.0052343
C-44595-1A | Stanislaus | Open Hearth Fireplace | Gas Insert |  |  |  | TRUE | 2016-03-15 | 2016-04-12 | 22.7 | 0 | 7% | 68% | 0.29946 | 54.17% | 44.17% | 0.0028353 | 0 | 0.0028353
C-44156-1A | Madera | Non-Certified Wood Insert | Certified Wood Insert | 2.6 |  | Non-Catalytic | TRUE | 2016-03-16 | 2016-04-12 | 29.5 | 5.2 | 54% | 68% | 2.1 | 33.33% | 56.67% | 0.0159 | 0.002756 | 0.013144
C-43311-1A | San Joaquin | Open Hearth Fireplace | Gas Insert |  |  |  | TRUE | 2016-03-18 | 2016-04-12 | 22.7 | 0 | 7% | 68% | 0.29946 | 60.83% | 37.5% | 0.0031842 | 0 | 0.0031842
C-44916-1A | Fresno | Open Hearth Fireplace | Gas Insert |  |  |  | TRUE | 2016-03-18 | 2016-04-12 | 22.7 | 0 | 7% | 68% | 0.29946 | 24.17% | 59.17% | 0.001265 | 0 | 0.001265
C-43767-1A | Merced | Open Hearth Fireplace | Certified Wood Insert | 4.4 |  | Non-Catalytic | FALSE | 2016-03-22 | 2016-04-12 | 22.7 | 8.8 | 7% | 68% | 0.29946 | 100% | 0% | 0.0052343 | 0.00020889 | 0.0050255
C-43748-1A | Kern | Open Hearth Fireplace | Gas Insert |  |  |  | TRUE | 2016-03-23 | 2016-04-12 | 22.7 | 0 | 7% | 68% | 0.29946 | 30.83% | 50.83% | 0.0016139 | 0 | 0.0016139
C-44942-1A | Fresno | Open Hearth Fireplace | Gas Insert |  |  |  | TRUE | 2016-03-23 | 2016-04-12 | 22.7 | 0 | 7% | 68% | 0.29946 | 24.17% | 59.17% | 0.001265 | 0 | 0.001265
C-43178-1A | San Joaquin | Freestanding Non-Certified Wood Stove | Gas Insert |  |  |  | TRUE | 2016-03-24 | 2016-04-12 | 29.5 | 0 | 54% | 68% | 1.15 | 60.83% | 37.5% | 0.015891 | 0 | 0.015891
C-44961-1A | San Joaquin | Open Hearth Fireplace | Gas Insert |  |  |  | TRUE | 2016-03-24 | 2016-04-12 | 22.7 | 0 | 7% | 68% | 0.29946 | 60.83% | 37.5% | 0.0031842 | 0 | 0.0031842
C-44464-1A | Merced | Open Hearth Fireplace | Gas Insert |  |  |  | TRUE | 2016-03-25 | 2016-04-12 | 22.7 | 0 | 7% | 68% | 0.29946 | 67.5% | 31.67% | 0.0035332 | 0 | 0.0035332
C-44927-1A | Fresno | Open Hearth Fireplace | Gas Insert |  |  |  | TRUE | 2016-03-26 | 2016-04-12 | 22.7 | 0 | 7% | 68% | 0.29946 | 24.17% | 59.17% | 0.001265 | 0 | 0.001265
C-41493-1A | Fresno | Open Hearth Fireplace | Gas Insert |  |  |  | TRUE | 2016-03-28 | 2016-04-12 | 22.7 | 0 | 7% | 68% | 0.29946 | 24.17% | 59.17% | 0.001265 | 0 | 0.001265
C-44582-1A | Madera | Freestanding Non-Certified Wood Stove | Freestanding Certified Wood Stove | 3.4 |  | Non-Catalytic | FALSE | 2016-03-29 | 2016-04-12 | 29.5 | 6.8 | 54% | 68% | 2.61 | 100% | 0% | 0.059286 | 0.010852 | 0.048434
C-43869-1A | Stanislaus | Open Hearth Fireplace | Gas Insert |  |  |  | TRUE | 2016-03-29 | 2016-04-12 | 22.7 | 0 | 7% | 68% | 0.29946 | 54.17% | 44.17% | 0.0028353 | 0 | 0.0028353
C-45191-1A | Stanislaus | Open Hearth Fireplace | Gas Insert |  |  |  | TRUE | 2016-03-29 | 2016-04-12 | 22.7 | 0 | 7% | 68% | 0.29946 | 54.17% | 44.17% | 0.0028353 | 0 | 0.0028353
C-41867-1A | Fresno | Open Hearth Fireplace | Gas Insert |  |  |  | TRUE | 2016-03-30 | 2016-04-12 | 22.7 | 0 | 7% | 68% | 0.29946 | 24.17% | 59.17% | 0.001265 | 0 | 0.001265
C-44849-1A | Kern | Freestanding Non-Certified Wood Stove | Gas Insert |  |  |  | FALSE | 2016-03-30 | 2016-04-12 | 29.5 | 0 | 54% | 68% | 1.57 | 100% | 0% | 0.035663 | 0 | 0.035663
C-44237-1A | Kern | Open Hearth Fireplace | Gas Insert |  |  |  | TRUE | 2016-04-05 | 2016-04-12 | 22.7 | 0 | 7% | 68% | 0.29946 | 30.83% | 50.83% | 0.0016139 | 0 | 0.0016139
C-42715-1A | Stanislaus | Open Hearth Fireplace | Gas Insert |  |  |  | TRUE | 2016-01-10 | 2016-04-13 | 22.7 | 0 | 7% | 68% | 0.29946 | 54.17% | 44.17% | 0.0028353 | 0 | 0.0028353
C-43697-1A | Kern | Open Hearth Fireplace | Gas Insert |  |  |  | TRUE | 2016-01-20 | 2016-04-13 | 22.7 | 0 | 7% | 68% | 0.29946 | 30.83% | 50.83% | 0.0016139 | 0 | 0.0016139
C-41708-1A | Fresno | Open Hearth Fireplace | Gas Insert |  |  |  | FALSE | 2016-02-12 | 2016-04-13 | 22.7 | 0 | 7% | 68% | 0.29946 | 100% | 0% | 0.0052343 | 0 | 0.0052343
C-43596-1A | Fresno | Open Hearth Fireplace | Gas Insert |  |  |  | TRUE | 2016-02-17 | 2016-04-13 | 22.7 | 0 | 7% | 68% | 0.29946 | 24.17% | 59.17% | 0.001265 | 0 | 0.001265
C-43035-1A | Fresno | Open Hearth Fireplace | Gas Insert |  |  |  | TRUE | 2016-02-25 | 2016-04-13 | 22.7 | 0 | 7% | 68% | 0.29946 | 24.17% | 59.17% | 0.001265 | 0 | 0.001265
C-42995-1A | Fresno | Open Hearth Fireplace | Gas Insert |  |  |  | TRUE | 2016-02-29 | 2016-04-13 | 22.7 | 0 | 7% | 68% | 0.29946 | 24.17% | 59.17% | 0.001265 | 0 | 0.001265
C-42968-1A | Tulare | Open Hearth Fireplace | Gas Insert |  |  |  | TRUE | 2016-03-15 | 2016-04-13 | 22.7 | 0 | 7% | 68% | 0.29946 | 53.33% | 43.33% | 0.0027917 | 0 | 0.0027917
C-40762-2B | Tulare | Open Hearth Fireplace | Gas Insert |  |  |  | FALSE | 2016-03-18 | 2016-04-13 | 22.7 | 0 | 7% | 68% | 0.29946 | 100% | 0% | 0.0052343 | 0 | 0.0052343
C-41936-1A | Fresno | Freestanding Non-Certified Wood Stove | Freestanding Gas Stove |  |  |  | TRUE | 2016-01-25 | 2016-04-14 | 29.5 | 0 | 54% | 68% | 2.09 | 24.17% | 59.17% | 0.011473 | 0 | 0.011473
C-43338-1A | Fresno | Open Hearth Fireplace | Certified Wood Insert | 2.6 |  | Non-Catalytic | TRUE | 2016-01-06 | 2016-04-18 | 22.7 | 5.2 | 7% | 68% | 0.29946 | 24.17% | 59.17% | 0.001265 | 4.0064e-05 | 0.0012249
C-43221-1A | Fresno | Open Hearth Fireplace | Gas Insert |  |  |  | TRUE | 2016-01-26 | 2016-04-18 | 22.7 | 0 | 7% | 68% | 0.29946 | 24.17% | 59.17% | 0.001265 | 0 | 0.001265
C-43432-1A | Fresno | Open Hearth Fireplace | Certified Wood Insert | 3.6 |  | Non-Catalytic | FALSE | 2016-01-28 | 2016-04-18 | 22.7 | 7.2 | 7% | 68% | 0.29946 | 100% | 0% | 0.0052343 | 0.00017091 | 0.0050634
C-42076-1A | Tulare | Open Hearth Fireplace | Certified Pellet Insert | 1 |  | Non-Catalytic | TRUE | 2016-02-25 | 2016-04-18 | 22.7 | 2 | 7% | 68% | 0.29946 | 53.33% | 43.33% | 0.0027917 | 2.8203e-05 | 0.0027635
C-43678-1A | San Joaquin | Open Hearth Fireplace | Gas Insert |  |  |  | TRUE | 2016-03-09 | 2016-04-18 | 22.7 | 0 | 7% | 68% | 0.29946 | 60.83% | 37.5% | 0.0031842 | 0 | 0.0031842
C-42519-1A | Tulare | Freestanding Non-Certified Wood Stove | Freestanding Certified Wood Stove | 3.1 |  | Non-Catalytic | FALSE | 2016-03-10 | 2016-04-18 | 29.5 | 6.2 | 54% | 68% | 2.4 | 100% | 0% | 0.054516 | 0.0090987 | 0.045417
C-44905-1A | San Joaquin | Open Hearth Fireplace | Gas Fireplace |  |  |  | TRUE | 2016-03-10 | 2016-04-18 | 22.7 | 0 | 7% | 68% | 0.29946 | 60.83% | 37.5% | 0.0031842 | 0 | 0.0031842
C-44310-1A | Fresno | Open Hearth Fireplace | Gas Insert |  |  |  | TRUE | 2016-03-14 | 2016-04-18 | 22.7 | 0 | 7% | 68% | 0.29946 | 24.17% | 59.17% | 0.001265 | 0 | 0.001265
C-44491-1A | San Joaquin | Open Hearth Fireplace | Gas Insert |  |  |  | TRUE | 2016-03-15 | 2016-04-18 | 22.7 | 0 | 7% | 68% | 0.29946 | 60.83% | 37.5% | 0.0031842 | 0 | 0.0031842
C-44260-1A | Kings | Open Hearth Fireplace | Gas Insert |  |  |  | TRUE | 2016-03-18 | 2016-04-18 | 22.7 | 0 | 7% | 68% | 0.29946 | 47.5% | 47.5% | 0.0024863 | 0 | 0.0024863
C-44952-1A | San Joaquin | Open Hearth Fireplace | Certified Pellet Insert | 1.8 |  | Non-Catalytic | TRUE | 2016-03-23 | 2016-04-18 | 22.7 | 3.6 | 7% | 68% | 0.29946 | 60.83% | 37.5% | 0.0031842 | 5.6475e-05 | 0.0031278
C-42145-1A | San Joaquin | Open Hearth Fireplace | Gas Insert |  |  |  | TRUE | 2016-03-25 | 2016-04-18 | 22.7 | 0 | 7% | 68% | 0.29946 | 60.83% | 37.5% | 0.0031842 | 0 | 0.0031842
C-44913-1A | Fresno | Open Hearth Fireplace | Freestanding Certified Wood Stove | 3.8 | 73 | Non-Catalytic | TRUE | 2016-03-26 | 2016-04-18 | 22.7 | 7.6 | 7% | 73% | 0.29946 | 24.17% | 59.17% | 0.001265 | 5.4545e-05 | 0.0012104
C-43802-1A | Kern | Open Hearth Fireplace | Gas Insert |  |  |  | FALSE | 2016-03-28 | 2016-04-18 | 22.7 | 0 | 7% | 68% | 0.29946 | 100% | 0% | 0.0052343 | 0 | 0.0052343
C-43059-1A | Madera | Freestanding Non-Certified Wood Stove | Certified Wood Insert | 1.9 |  | Non-Catalytic | TRUE | 2016-03-30 | 2016-04-18 | 29.5 | 3.8 | 54% | 68% | 2.61 | 33.33% | 56.67% | 0.019762 | 0.0025031 | 0.017259
C-43627-1A | Stanislaus | Open Hearth Fireplace | Gas Insert |  |  |  | TRUE | 2016-03-30 | 2016-04-18 | 22.7 | 0 | 7% | 68% | 0.29946 | 54.17% | 44.17% | 0.0028353 | 0 | 0.0028353
C-45107-1A | Tulare | Open Hearth Fireplace | Gas Insert |  |  |  | TRUE | 2016-03-30 | 2016-04-18 | 22.7 | 0 | 7% | 68% | 0.29946 | 53.33% | 43.33% | 0.0027917 | 0 | 0.0027917
C-42863-1A | Stanislaus | Open Hearth Fireplace | Gas Insert |  |  |  | TRUE | 2016-03-31 | 2016-04-18 | 22.7 | 0 | 7% | 68% | 0.29946 | 54.17% | 44.17% | 0.0028353 | 0 | 0.0028353
C-44789-1A | Fresno | Open Hearth Fireplace | Gas Insert |  |  |  | TRUE | 2016-03-31 | 2016-04-18 | 22.7 | 0 | 7% | 68% | 0.29946 | 24.17% | 59.17% | 0.001265 | 0 | 0.001265
C-44233-1A | Madera | Freestanding Non-Certified Wood Stove | Freestanding Certified Wood Stove | 1.9 |  | Non-Catalytic | FALSE | 2016-04-01 | 2016-04-18 | 29.5 | 3.8 | 54% | 68% | 2.61 | 100% | 0% | 0.059286 | 0.0060646 | 0.053222
C-44501-1A | San Joaquin | Open Hearth Fireplace | Gas Insert |  |  |  | TRUE | 2016-04-01 | 2016-04-18 | 22.7 | 0 | 7% | 68% | 0.29946 | 60.83% | 37.5% | 0.0031842 | 0 | 0.0031842
C-43608-1A | Kern | Open Hearth Fireplace | Gas Insert |  |  |  | TRUE | 2016-04-02 | 2016-04-18 | 22.7 | 0 | 7% | 68% | 0.29946 | 30.83% | 50.83% | 0.0016139 | 0 | 0.0016139
C-43965-1A | Stanislaus | Open Hearth Fireplace | Gas Insert |  |  |  | TRUE | 2016-04-04 | 2016-04-18 | 22.7 | 0 | 7% | 68% | 0.29946 | 54.17% | 44.17% | 0.0028353 | 0 | 0.0028353
C-44521-1A | Merced | Open Hearth Fireplace | Gas Insert |  |  |  | TRUE | 2016-04-04 | 2016-04-18 | 22.7 | 0 | 7% | 68% | 0.29946 | 67.5% | 31.67% | 0.0035332 | 0 | 0.0035332
C-43970-1A | Stanislaus | Open Hearth Fireplace | Gas Insert |  |  |  | TRUE | 2016-04-05 | 2016-04-18 | 22.7 | 0 | 7% | 68% | 0.29946 | 54.17% | 44.17% | 0.0028353 | 0 | 0.0028353
C-45071-1A | Stanislaus | Open Hearth Fireplace | Gas Insert |  |  |  | TRUE | 2016-04-05 | 2016-04-18 | 22.7 | 0 | 7% | 68% | 0.29946 | 54.17% | 44.17% | 0.0028353 | 0 | 0.0028353
C-42195-1A | Fresno | Open Hearth Fireplace | Gas Insert |  |  |  | TRUE | 2016-01-12 | 2016-04-20 | 22.7 | 0 | 7% | 68% | 0.29946 | 24.17% | 59.17% | 0.001265 | 0 | 0.001265
C-42850-1A | Fresno | Open Hearth Fireplace | Gas Insert |  |  |  | TRUE | 2016-03-04 | 2016-04-20 | 22.7 | 0 | 7% | 68% | 0.29946 | 24.17% | 59.17% | 0.001265 | 0 | 0.001265
C-42330-1A | San Joaquin | Open Hearth Fireplace | Gas Insert |  |  |  | TRUE | 2016-03-12 | 2016-04-20 | 22.7 | 0 | 7% | 68% | 0.29946 | 60.83% | 37.5% | 0.0031842 | 0 | 0.0031842
C-41859-1A | Stanislaus | Freestanding Non-Certified Wood Stove | Gas Insert |  |  |  | FALSE | 2016-03-23 | 2016-04-20 | 29.5 | 0 | 54% | 68% | 1.55 | 100% | 0% | 0.035208 | 0 | 0.035208
C-44122-1A | Fresno | Open Hearth Fireplace | Gas Insert |  |  |  | TRUE | 2016-02-14 | 2016-04-22 | 22.7 | 0 | 7% | 68% | 0.29946 | 24.17% | 59.17% | 0.001265 | 0 | 0.001265
C-44562-1A | Kings | Open Hearth Fireplace | Certified Wood Insert | 3.4 |  | Non-Catalytic | TRUE | 2016-03-06 | 2016-04-22 | 22.7 | 6.8 | 7% | 68% | 0.29946 | 47.5% | 47.5% | 0.0024863 | 8.7415e-05 | 0.0023989
C-43950-1A | Fresno | Open Hearth Fireplace | Gas Insert |  |  |  | TRUE | 2016-02-04 | 2016-04-25 | 22.7 | 0 | 7% | 68% | 0.29946 | 24.17% | 59.17% | 0.001265 | 0 | 0.001265
C-40769-1A | Tulare | Open Hearth Fireplace | Gas Fireplace |  |  |  | TRUE | 2016-02-24 | 2016-04-25 | 22.7 | 0 | 7% | 68% | 0.29946 | 53.33% | 43.33% | 0.0027917 | 0 | 0.0027917
C-44241-1A | Fresno | Certified Pellet Insert | Gas Insert |  |  |  | TRUE | 2016-03-03 | 2016-04-25 | 2.9 | 0 | 68% | 68% | 2.1 | 24.17% | 59.17% | 0.0011332 | 0 | 0.0011332
C-44181-1A | San Joaquin | Open Hearth Fireplace | Gas Insert |  |  |  | TRUE | 2016-03-16 | 2016-04-25 | 22.7 | 0 | 7% | 68% | 0.29946 | 60.83% | 37.5% | 0.0031842 | 0 | 0.0031842
C-44057-1A | San Joaquin | Open Hearth Fireplace | Gas Insert |  |  |  | TRUE | 2016-03-17 | 2016-04-25 | 22.7 | 0 | 7% | 68% | 0.29946 | 60.83% | 37.5% | 0.0031842 | 0 | 0.0031842
C-44715-1A | Kern | Freestanding Non-Certified Wood Stove | Gas Insert |  |  |  | TRUE | 2016-03-19 | 2016-04-25 | 29.5 | 0 | 54% | 68% | 1.57 | 30.83% | 50.83% | 0.010996 | 0 | 0.010996
C-44652-1A | Merced | Freestanding Non-Certified Wood Stove | Gas Insert |  |  |  | TRUE | 2016-03-29 | 2016-04-25 | 29.5 | 0 | 54% | 68% | 2.67 | 67.5% | 31.67% | 0.040938 | 0 | 0.040938
C-45280-1A | Stanislaus | Open Hearth Fireplace | Gas Insert |  |  |  | TRUE | 2016-03-31 | 2016-04-25 | 22.7 | 0 | 7% | 68% | 0.29946 | 54.17% | 44.17% | 0.0028353 | 0 | 0.0028353
C-44960-1A | Stanislaus | Freestanding Non-Certified Wood Stove | Gas Insert |  |  |  | TRUE | 2016-04-04 | 2016-04-25 | 29.5 | 0 | 54% | 68% | 1.55 | 54.17% | 44.17% | 0.019071 | 0 | 0.019071
C-44056-1A | Stanislaus | Open Hearth Fireplace | Gas Insert |  |  |  | TRUE | 2016-04-06 | 2016-04-25 | 22.7 | 0 | 7% | 68% | 0.29946 | 54.17% | 44.17% | 0.0028353 | 0 | 0.0028353
C-43576-1A | San Joaquin | Freestanding Non-Certified Wood Stove | Gas Insert |  |  |  | TRUE | 2016-01-10 | 2016-05-02 | 29.5 | 0 | 54% | 68% | 1.15 | 60.83% | 37.5% | 0.015891 | 0 | 0.015891
C-43213-1A | Fresno | Open Hearth Fireplace | Gas Insert |  |  |  | TRUE | 2016-02-04 | 2016-05-02 | 22.7 | 0 | 7% | 68% | 0.29946 | 24.17% | 59.17% | 0.001265 | 0 | 0.001265
C-44201-1A | San Joaquin | Open Hearth Fireplace | Gas Insert |  |  |  | TRUE | 2016-02-09 | 2016-05-02 | 22.7 | 0 | 7% | 68% | 0.29946 | 60.83% | 37.5% | 0.0031842 | 0 | 0.0031842
C-43640-1A | Fresno | Non-Certified Wood Insert | Certified Wood Insert | 4.2 |  | Non-Catalytic | TRUE | 2016-02-19 | 2016-05-02 | 29.5 | 8.4 | 54% | 68% | 2.1 | 24.17% | 59.17% | 0.011528 | 0.0035011 | 0.0080268
C-44101-1A | Fresno | Open Hearth Fireplace | Gas Insert |  |  |  | TRUE | 2016-02-26 | 2016-05-02 | 22.7 | 0 | 7% | 68% | 0.29946 | 24.17% | 59.17% | 0.001265 | 0 | 0.001265
C-44292-1A | San Joaquin | Freestanding Non-Certified Wood Stove | Gas Insert |  |  |  | FALSE | 2016-03-04 | 2016-05-02 | 29.5 | 0 | 54% | 68% | 1.15 | 100% | 0% | 0.026122 | 0 | 0.026122
C-44242-1A | San Joaquin | Freestanding Non-Certified Wood Stove | Freestanding Certified Pellet Stove | 1.8 |  | Non-Catalytic | TRUE | 2016-03-09 | 2016-05-02 | 29.5 | 3.6 | 54% | 68% | 1.15 | 60.83% | 37.5% | 0.015891 | 0.001673 | 0.014218
C-44472-1A | Madera | Open Hearth Fireplace | Certified Wood Insert | 2.6 |  | Non-Catalytic | TRUE | 2016-03-15 | 2016-05-02 | 22.7 | 5.2 | 7% | 68% | 0.29946 | 33.33% | 56.67% | 0.0017448 | 5.0947e-05 | 0.0016938
C-45106-1A | Fresno | Open Hearth Fireplace | Certified Wood Insert | 2.6 |  | Non-Catalytic | TRUE | 2016-03-29 | 2016-05-02 | 22.7 | 5.2 | 7% | 68% | 0.29946 | 24.17% | 59.17% | 0.001265 | 4.0064e-05 | 0.0012249
C-44123-1A | Kern | Open Hearth Fireplace | Gas Insert |  |  |  | TRUE | 2016-04-01 | 2016-05-02 | 22.7 | 0 | 7% | 68% | 0.29946 | 30.83% | 50.83% | 0.0016139 | 0 | 0.0016139
C-45216-1A | Fresno | Open Hearth Fireplace | Gas Insert |  |  |  | TRUE | 2016-04-02 | 2016-05-02 | 22.7 | 0 | 7% | 68% | 0.29946 | 24.17% | 59.17% | 0.001265 | 0 | 0.001265
C-43934-1A | Madera | Open Hearth Fireplace | Gas Insert |  |  |  | TRUE | 2016-04-07 | 2016-05-02 | 22.7 | 0 | 7% | 68% | 0.29946 | 33.33% | 56.67% | 0.0017448 | 0 | 0.0017448
C-44951-1A | Fresno | Open Hearth Fireplace | Gas Insert |  |  |  | TRUE | 2016-04-08 | 2016-05-02 | 22.7 | 0 | 7% | 68% | 0.29946 | 24.17% | 59.17% | 0.001265 | 0 | 0.001265
C-44255-1A | Madera | Freestanding Non-Certified Wood Stove | Freestanding Certified Wood Stove | 4.5 | 75 | Non-Catalytic | TRUE | 2016-04-15 | 2016-05-02 | 29.5 | 9 | 54% | 75% | 2.61 | 33.33% | 56.67% | 0.019762 | 0.0053752 | 0.014387
C-44131-1A | Tulare | Open Hearth Fireplace | Gas Insert |  |  |  | FALSE | 2016-02-19 | 2016-05-03 | 22.7 | 0 | 7% | 68% | 0.29946 | 100% | 0% | 0.0052343 | 0 | 0.0052343
C-44130-1A | Tulare | Open Hearth Fireplace | Gas Insert |  |  |  | TRUE | 2016-02-24 | 2016-05-03 | 22.7 | 0 | 7% | 68% | 0.29946 | 53.33% | 43.33% | 0.0027917 | 0 | 0.0027917
C-43411-1A | Fresno | Open Hearth Fireplace | Gas Insert |  |  |  | FALSE | 2016-02-25 | 2016-05-03 | 22.7 | 0 | 7% | 68% | 0.29946 | 100% | 0% | 0.0052343 | 0 | 0.0052343
C-44291-1A | Stanislaus | Open Hearth Fireplace | Gas Insert |  |  |  | TRUE | 2016-03-04 | 2016-05-03 | 22.7 | 0 | 7% | 68% | 0.29946 | 54.17% | 44.17% | 0.0028353 | 0 | 0.0028353
C-43976-1A | Stanislaus | Open Hearth Fireplace | Gas Fireplace |  |  |  | TRUE | 2016-03-11 | 2016-05-03 | 22.7 | 0 | 7% | 68% | 0.29946 | 54.17% | 44.17% | 0.0028353 | 0 | 0.0028353
C-44851-1A | Fresno | Open Hearth Fireplace | Certified Wood Insert | 3 |  | Non-Catalytic | FALSE | 2016-03-24 | 2016-05-03 | 22.7 | 6 | 7% | 68% | 0.29946 | 100% | 0% | 0.0052343 | 0.00014242 | 0.0050919
C-44701-1A | San Joaquin | Non-Certified Wood Insert | Certified Wood Insert | 2.7 |  | Non-Catalytic | FALSE | 2016-03-29 | 2016-05-03 | 29.5 | 5.4 | 54% | 68% | 2.1 | 100% | 0% | 0.047702 | 0.0069341 | 0.040767
C-44946-1A | Tulare | Open Hearth Fireplace | Gas Insert |  |  |  | TRUE | 2016-04-04 | 2016-05-03 | 22.7 | 0 | 7% | 68% | 0.29946 | 53.33% | 43.33% | 0.0027917 | 0 | 0.0027917
C-41890-1A | San Joaquin | Open Hearth Fireplace | Gas Insert |  |  |  | TRUE | 2016-04-08 | 2016-05-03 | 22.7 | 0 | 7% | 68% | 0.29946 | 60.83% | 37.5% | 0.0031842 | 0 | 0.0031842
C-43944-1A | Fresno | Freestanding Non-Certified Wood Stove | Freestanding Gas Stove |  |  |  | TRUE | 2016-04-08 | 2016-05-03 | 29.5 | 0 | 54% | 68% | 2.09 | 24.17% | 59.17% | 0.011473 | 0 | 0.011473
C-44953-1A | San Joaquin | Open Hearth Fireplace | Gas Insert |  |  |  | TRUE | 2016-04-09 | 2016-05-03 | 22.7 | 0 | 7% | 68% | 0.29946 | 60.83% | 37.5% | 0.0031842 | 0 | 0.0031842
C-43574-1A | San Joaquin | Freestanding Non-Certified Wood Stove | Freestanding Certified Wood Stove | 2 | 69 | Non-Catalytic | FALSE | 2016-04-11 | 2016-05-03 | 29.5 | 4 | 54% | 69% | 1.15 | 100% | 0% | 0.026122 | 0.002772 | 0.02335
C-45315-1A | San Joaquin | Freestanding Non-Certified Wood Stove | Gas Insert |  |  |  | TRUE | 2016-04-11 | 2016-05-03 | 29.5 | 0 | 54% | 68% | 1.15 | 60.83% | 37.5% | 0.015891 | 0 | 0.015891
C-43343-1A | San Joaquin | Open Hearth Fireplace | Gas Insert |  |  |  | TRUE | 2016-04-12 | 2016-05-03 | 22.7 | 0 | 7% | 68% | 0.29946 | 60.83% | 37.5% | 0.0031842 | 0 | 0.0031842
C-43803-1A | Fresno | Open Hearth Fireplace | Gas Insert |  |  |  | TRUE | 2016-04-12 | 2016-05-03 | 22.7 | 0 | 7% | 68% | 0.29946 | 24.17% | 59.17% | 0.001265 | 0 | 0.001265
C-45363-1A | Fresno | Open Hearth Fireplace | Gas Insert |  |  |  | TRUE | 2016-04-12 | 2016-05-03 | 22.7 | 0 | 7% | 68% | 0.29946 | 24.17% | 59.17% | 0.001265 | 0 | 0.001265
C-43805-1A | Merced | Open Hearth Fireplace | Gas Insert |  |  |  | TRUE | 2016-04-13 | 2016-05-03 | 22.7 | 0 | 7% | 68% | 0.29946 | 67.5% | 31.67% | 0.0035332 | 0 | 0.0035332
C-44092-1A | San Joaquin | Certified Pellet Insert | Gas Fireplace |  |  |  | TRUE | 2016-04-13 | 2016-05-03 | 2.9 | 0 | 68% | 68% | 2.1 | 60.83% | 37.5% | 0.0028527 | 0 | 0.0028527
C-44127-1A | Fresno | Open Hearth Fireplace | Gas Insert |  |  |  | TRUE | 2016-04-14 | 2016-05-03 | 22.7 | 0 | 7% | 68% | 0.29946 | 24.17% | 59.17% | 0.001265 | 0 | 0.001265
C-45205-1A | Stanislaus | Open Hearth Fireplace | Gas Insert |  |  |  | TRUE | 2016-04-14 | 2016-05-03 | 22.7 | 0 | 7% | 68% | 0.29946 | 54.17% | 44.17% | 0.0028353 | 0 | 0.0028353
C-43614-1A | Fresno | Open Hearth Fireplace | Certified Wood Insert | 0.58 | 80 | Catalytic | FALSE | 2016-04-15 | 2016-05-03 | 22.7 | 1.16 | 7% | 80% | 0.29946 | 100% | 0% | 0.0052343 | 2.3405e-05 | 0.0052109
C-45324-1A | Kern | Open Hearth Fireplace | Gas Insert |  |  |  | TRUE | 2016-04-15 | 2016-05-03 | 22.7 | 0 | 7% | 68% | 0.29946 | 30.83% | 50.83% | 0.0016139 | 0 | 0.0016139
C-45468-1A | Fresno | Non-Certified Wood Insert | Certified Wood Insert | 3.6 |  | Non-Catalytic | TRUE | 2016-04-15 | 2016-05-03 | 29.5 | 7.2 | 54% | 68% | 2.1 | 24.17% | 59.17% | 0.011528 | 0.0030009 | 0.0085269
C-45160-1A | Tulare | Open Hearth Fireplace | Certified Wood Insert | 3 |  | Non-Catalytic | TRUE | 2016-04-18 | 2016-05-03 | 22.7 | 6 | 7% | 68% | 0.29946 | 53.33% | 43.33% | 0.0027917 | 8.4608e-05 | 0.002707
C-45028-1A | Tulare | Open Hearth Fireplace | Gas Insert |  |  |  | TRUE | 2016-04-18 | 2016-05-03 | 22.7 | 0 | 7% | 68% | 0.29946 | 53.33% | 43.33% | 0.0027917 | 0 | 0.0027917
C-45467-1A | San Joaquin | Freestanding Non-Certified Wood Stove | Gas Insert |  |  |  | TRUE | 2016-04-18 | 2016-05-03 | 29.5 | 0 | 54% | 68% | 1.15 | 60.83% | 37.5% | 0.015891 | 0 | 0.015891
C-43850-1A | Merced | Non-Certified Wood Insert | Certified Pellet Insert | 2.4 |  | Non-Catalytic | FALSE | 2016-02-17 | 2016-05-05 | 29.5 | 4.8 | 54% | 68% | 2.1 | 100% | 0% | 0.047702 | 0.0061636 | 0.041538
C-42554-1A | Fresno | Open Hearth Fireplace | Certified Wood Insert | 3 |  | Non-Catalytic | TRUE | 2016-03-23 | 2016-05-05 | 22.7 | 6 | 7% | 68% | 0.29946 | 24.17% | 59.17% | 0.001265 | 4.6228e-05 | 0.0012187
C-42069-1A | Stanislaus | Freestanding Non-Certified Wood Stove | Freestanding Certified Wood Stove | 2.2 |  | Non-Catalytic | FALSE | 2016-04-19 | 2016-05-05 | 29.5 | 4.4 | 54% | 68% | 1.55 | 100% | 0% | 0.035208 | 0.0041702 | 0.031038
C-45374-1A | Stanislaus | Open Hearth Fireplace | Gas Insert |  |  |  | TRUE | 2016-04-22 | 2016-05-05 | 22.7 | 0 | 7% | 68% | 0.29946 | 54.17% | 44.17% | 0.0028353 | 0 | 0.0028353
C-44917-1A | San Joaquin | Open Hearth Fireplace | Gas Insert |  |  |  | TRUE | 2016-03-21 | 2016-05-09 | 22.7 | 0 | 7% | 68% | 0.29946 | 60.83% | 37.5% | 0.0031842 | 0 | 0.0031842
C-45322-1A | San Joaquin | Open Hearth Fireplace | Certified Pellet Insert | 1.3 |  | Non-Catalytic | FALSE | 2016-04-15 | 2016-05-09 | 22.7 | 2.6 | 7% | 68% | 0.29946 | 100% | 0% | 0.0052343 | 6.1716e-05 | 0.0051726
C-45263-1A | Merced | Certified Wood Insert | Gas Insert |  |  |  | TRUE | 2016-04-19 | 2016-05-09 | 14.5785 | 0 | 68% | 68% | 2.1 | 67.5% | 31.67% | 0.015912 | 0 | 0.015912
C-45423-1A | Kern | Open Hearth Fireplace | Gas Insert |  |  |  | TRUE | 2016-04-20 | 2016-05-09 | 22.7 | 0 | 7% | 68% | 0.29946 | 30.83% | 50.83% | 0.0016139 | 0 | 0.0016139
C-45356-1A | Fresno | Open Hearth Fireplace | Gas Insert |  |  |  | FALSE | 2016-04-21 | 2016-05-09 | 22.7 | 0 | 7% | 68% | 0.29946 | 100% | 0% | 0.0052343 | 0 | 0.0052343
C-42286-1A | Fresno | Open Hearth Fireplace | Certified Pellet Insert | 1.3 |  | Non-Catalytic | FALSE | 2016-01-26 | 2016-05-10 | 22.7 | 2.6 | 7% | 68% | 0.29946 | 100% | 0% | 0.0052343 | 6.1716e-05 | 0.0051726
C-43708-1A | Kern | Open Hearth Fireplace | Gas Fireplace |  |  |  | TRUE | 2016-01-29 | 2016-05-10 | 22.7 | 0 | 7% | 68% | 0.29946 | 30.83% | 50.83% | 0.0016139 | 0 | 0.0016139
C-44288-1A | Fresno | Open Hearth Fireplace | Gas Insert |  |  |  | TRUE | 2016-02-17 | 2016-05-10 | 22.7 | 0 | 7% | 68% | 0.29946 | 24.17% | 59.17% | 0.001265 | 0 | 0.001265
C-41406-1A | Fresno | Open Hearth Fireplace | Gas Insert |  |  |  | TRUE | 2016-02-23 | 2016-05-10 | 22.7 | 0 | 7% | 68% | 0.29946 | 24.17% | 59.17% | 0.001265 | 0 | 0.001265
C-41999-1A | San Joaquin | Freestanding Non-Certified Wood Stove | Gas Insert |  |  |  | TRUE | 2016-02-25 | 2016-05-10 | 29.5 | 0 | 54% | 68% | 1.15 | 60.83% | 37.5% | 0.015891 | 0 | 0.015891
C-44722-1A | Fresno | Open Hearth Fireplace | Gas Insert |  |  |  | TRUE | 2016-03-04 | 2016-05-10 | 22.7 | 0 | 7% | 68% | 0.29946 | 24.17% | 59.17% | 0.001265 | 0 | 0.001265
C-43445-1A | Tulare | Open Hearth Fireplace | Gas Insert |  |  |  | TRUE | 2016-03-09 | 2016-05-10 | 22.7 | 0 | 7% | 68% | 0.29946 | 53.33% | 43.33% | 0.0027917 | 0 | 0.0027917
C-44594-1A | Stanislaus | Open Hearth Fireplace | Gas Insert |  |  |  | TRUE | 2016-03-16 | 2016-05-10 | 22.7 | 0 | 7% | 68% | 0.29946 | 54.17% | 44.17% | 0.0028353 | 0 | 0.0028353
C-45196-1A | San Joaquin | Non-Certified Pellet Insert | Gas Insert |  |  |  | TRUE | 2016-03-23 | 2016-05-10 | 2.9 | 0 | 68% | 68% | 2.1 | 60.83% | 37.5% | 0.0028527 | 0 | 0.0028527
C-44723-1A | Kern | Open Hearth Fireplace | Gas Insert |  |  |  | TRUE | 2016-03-24 | 2016-05-10 | 22.7 | 0 | 7% | 68% | 0.29946 | 30.83% | 50.83% | 0.0016139 | 0 | 0.0016139
C-42552-1A | Madera | Freestanding Non-Certified Wood Stove | Certified Wood Insert | 1.5 | 69 | Non-Catalytic | FALSE | 2016-03-25 | 2016-05-10 | 29.5 | 3 | 54% | 69% | 2.61 | 100% | 0% | 0.059286 | 0.0047184 | 0.054568
C-42940-1A | San Joaquin | Open Hearth Fireplace | Gas Insert |  |  |  | TRUE | 2016-03-29 | 2016-05-10 | 22.7 | 0 | 7% | 68% | 0.29946 | 60.83% | 37.5% | 0.0031842 | 0 | 0.0031842
C-45209-1A | Fresno | Open Hearth Fireplace | Gas Insert |  |  |  | TRUE | 2016-03-31 | 2016-05-10 | 22.7 | 0 | 7% | 68% | 0.29946 | 24.17% | 59.17% | 0.001265 | 0 | 0.001265
C-43744-1A | Stanislaus | Open Hearth Fireplace | Certified Wood Insert | 2.5 |  | Catalytic | TRUE | 2016-04-01 | 2016-05-10 | 22.7 | 5 | 7% | 68% | 0.29946 | 54.17% | 44.17% | 0.0028353 | 7.1634e-05 | 0.0027636
C-44205-1A | Stanislaus | Open Hearth Fireplace | Certified Wood Insert | 4.3 |  | Non-Catalytic | TRUE | 2016-04-01 | 2016-05-10 | 22.7 | 8.6 | 7% | 68% | 0.29946 | 54.17% | 44.17% | 0.0028353 | 0.00012321 | 0.0027121
C-43602-1A | Kern | Open Hearth Fireplace | Gas Insert |  |  |  | TRUE | 2016-04-01 | 2016-05-10 | 22.7 | 0 | 7% | 68% | 0.29946 | 30.83% | 50.83% | 0.0016139 | 0 | 0.0016139
C-44560-1A | Madera | Open Hearth Fireplace | Certified Pellet Insert | 0.66 |  | Non-Catalytic | TRUE | 2016-04-04 | 2016-05-10 | 22.7 | 1.32 | 7% | 68% | 0.29946 | 33.33% | 56.67% | 0.0017448 | 1.2933e-05 | 0.0017319
C-45255-1A | Kern | Open Hearth Fireplace | Gas Insert |  |  |  | FALSE | 2016-04-05 | 2016-05-10 | 22.7 | 0 | 7% | 68% | 0.29946 | 100% | 0% | 0.0052343 | 0 | 0.0052343
C-45165-1A | San Joaquin | Open Hearth Fireplace | Gas Insert |  |  |  | TRUE | 2016-04-06 | 2016-05-10 | 22.7 | 0 | 7% | 68% | 0.29946 | 60.83% | 37.5% | 0.0031842 | 0 | 0.0031842
C-43353-1A | Fresno | Open Hearth Fireplace | Gas Insert |  |  |  | FALSE | 2016-04-07 | 2016-05-10 | 22.7 | 0 | 7% | 68% | 0.29946 | 100% | 0% | 0.0052343 | 0 | 0.0052343
C-44124-1A | Stanislaus | Open Hearth Fireplace | Gas Insert |  |  |  | TRUE | 2016-04-07 | 2016-05-10 | 22.7 | 0 | 7% | 68% | 0.29946 | 54.17% | 44.17% | 0.0028353 | 0 | 0.0028353
C-45279-1A | San Joaquin | Open Hearth Fireplace | Gas Insert |  |  |  | TRUE | 2016-04-07 | 2016-05-10 | 22.7 | 0 | 7% | 68% | 0.29946 | 60.83% | 37.5% | 0.0031842 | 0 | 0.0031842
C-45213-1A | San Joaquin | Non-Certified Wood Insert | Certified Wood Insert | 3 |  | Non-Catalytic | TRUE | 2016-04-07 | 2016-05-10 | 29.5 | 6 | 54% | 68% | 2.1 | 60.83% | 37.5% | 0.029018 | 0.0050918 | 0.023927
C-42566-1A | San Joaquin | Open Hearth Fireplace | Gas Insert |  |  |  | FALSE | 2016-04-08 | 2016-05-10 | 22.7 | 0 | 7% | 68% | 0.29946 | 100% | 0% | 0.0052343 | 0 | 0.0052343
C-44471-1A | Madera | Freestanding Non-Certified Wood Stove | Freestanding Gas Stove |  |  |  | TRUE | 2016-04-11 | 2016-05-10 | 29.5 | 0 | 54% | 68% | 2.61 | 33.33% | 56.67% | 0.019762 | 0 | 0.019762
C-45317-1A | Madera | Open Hearth Fireplace | Gas Insert |  |  |  | TRUE | 2016-04-11 | 2016-05-10 | 22.7 | 0 | 7% | 68% | 0.29946 | 33.33% | 56.67% | 0.0017448 | 0 | 0.0017448
C-43377-1A | Stanislaus | Freestanding Non-Certified Wood Stove | Gas Fireplace |  |  |  | TRUE | 2016-04-13 | 2016-05-10 | 29.5 | 0 | 54% | 68% | 1.55 | 54.17% | 44.17% | 0.019071 | 0 | 0.019071
C-42729-1A | Tulare | Open Hearth Fireplace | Gas Insert |  |  |  | TRUE | 2016-01-12 | 2016-05-11 | 22.7 | 0 | 7% | 68% | 0.29946 | 53.33% | 43.33% | 0.0027917 | 0 | 0.0027917
C-43433-1A | Tulare | Open Hearth Fireplace | Gas Insert |  |  |  | TRUE | 2016-01-12 | 2016-05-11 | 22.7 | 0 | 7% | 68% | 0.29946 | 53.33% | 43.33% | 0.0027917 | 0 | 0.0027917
C-40605-1A | Fresno | Open Hearth Fireplace | Gas Insert |  |  |  | FALSE | 2016-01-14 | 2016-05-11 | 22.7 | 0 | 7% | 68% | 0.29946 | 100% | 0% | 0.0052343 | 0 | 0.0052343
C-44377-1A | San Joaquin | Freestanding Non-Certified Wood Stove | Gas Insert |  |  |  | TRUE | 2016-02-23 | 2016-05-11 | 29.5 | 0 | 54% | 68% | 1.15 | 60.83% | 37.5% | 0.015891 | 0 | 0.015891
C-44597-1A | Fresno | Open Hearth Fireplace | Certified Wood Insert | 2.6 |  | Non-Catalytic | TRUE | 2016-03-15 | 2016-05-11 | 22.7 | 5.2 | 7% | 68% | 0.29946 | 24.17% | 59.17% | 0.001265 | 4.0064e-05 | 0.0012249
C-42603-1A | Merced | Open Hearth Fireplace | Certified Wood Insert | 4.4 |  | Non-Catalytic | TRUE | 2016-03-21 | 2016-05-11 | 22.7 | 8.8 | 7% | 68% | 0.29946 | 67.5% | 31.67% | 0.0035332 | 0.00015027 | 0.0033829
C-44289-1A | San Joaquin | Non-Certified Wood Insert | Certified Wood Insert | 1.6 |  | Non-Catalytic | TRUE | 2016-03-22 | 2016-05-11 | 29.5 | 3.2 | 54% | 68% | 2.1 | 60.83% | 37.5% | 0.029018 | 0.0027156 | 0.026303
C-43481-1A | Merced | Open Hearth Fireplace | Gas Insert |  |  |  | TRUE | 2016-03-25 | 2016-05-11 | 22.7 | 0 | 7% | 68% | 0.29946 | 67.5% | 31.67% | 0.0035332 | 0 | 0.0035332
C-44265-1A | San Joaquin | Open Hearth Fireplace | Gas Insert |  |  |  | TRUE | 2016-03-25 | 2016-05-11 | 22.7 | 0 | 7% | 68% | 0.29946 | 60.83% | 37.5% | 0.0031842 | 0 | 0.0031842
C-43531-1A | San Joaquin | Open Hearth Fireplace | Certified Wood Insert | 1.6 |  | Non-Catalytic | FALSE | 2016-03-31 | 2016-05-11 | 22.7 | 3.2 | 7% | 68% | 0.29946 | 100% | 0% | 0.0052343 | 7.5958e-05 | 0.0051584
C-45061-1A | Merced | Open Hearth Fireplace | Gas Insert |  |  |  | TRUE | 2016-04-04 | 2016-05-11 | 22.7 | 0 | 7% | 68% | 0.29946 | 67.5% | 31.67% | 0.0035332 | 0 | 0.0035332
C-44870-1A | Stanislaus | Open Hearth Fireplace | Gas Insert |  |  |  | TRUE | 2016-04-05 | 2016-05-11 | 22.7 | 0 | 7% | 68% | 0.29946 | 54.17% | 44.17% | 0.0028353 | 0 | 0.0028353
C-44188-1A | Kings | Open Hearth Fireplace | Certified Wood Insert | 4.1 |  | Non-Catalytic | TRUE | 2016-04-08 | 2016-05-11 | 22.7 | 8.2 | 7% | 68% | 0.29946 | 47.5% | 47.5% | 0.0024863 | 0.00010541 | 0.0023809
C-44598-1A | Madera | Open Hearth Fireplace | Certified Wood Insert | 2.6 |  | Non-Catalytic | TRUE | 2016-04-11 | 2016-05-11 | 22.7 | 5.2 | 7% | 68% | 0.29946 | 33.33% | 56.67% | 0.0017448 | 5.0947e-05 | 0.0016938
C-45299-1A | Madera | Open Hearth Fireplace | Certified Wood Insert | 2.6 |  | Non-Catalytic | TRUE | 2016-04-11 | 2016-05-11 | 22.7 | 5.2 | 7% | 68% | 0.29946 | 33.33% | 56.67% | 0.0017448 | 5.0947e-05 | 0.0016938
C-45326-1A | Madera | Open Hearth Fireplace | Certified Wood Insert | 2.6 |  | Non-Catalytic | TRUE | 2016-04-11 | 2016-05-11 | 22.7 | 5.2 | 7% | 68% | 0.29946 | 33.33% | 56.67% | 0.0017448 | 5.0947e-05 | 0.0016938
C-44294-1A | Fresno | Open Hearth Fireplace | Certified Wood Insert | 2.6 |  | Non-Catalytic | TRUE | 2016-04-12 | 2016-05-11 | 22.7 | 5.2 | 7% | 68% | 0.29946 | 24.17% | 59.17% | 0.001265 | 4.0064e-05 | 0.0012249
C-45140-1A | Fresno | Open Hearth Fireplace | Certified Wood Insert | 2.6 |  | Non-Catalytic | TRUE | 2016-04-12 | 2016-05-11 | 22.7 | 5.2 | 7% | 68% | 0.29946 | 24.17% | 59.17% | 0.001265 | 4.0064e-05 | 0.0012249
C-45292-1A | Fresno | Non-Certified Wood Insert | Certified Wood Insert | 2.6 |  | Non-Catalytic | FALSE | 2016-04-12 | 2016-05-11 | 29.5 | 5.2 | 54% | 68% | 2.1 | 100% | 0% | 0.047702 | 0.0066773 | 0.041024
C-44177-1A | Fresno | Freestanding Non-Certified Wood Stove | Freestanding Certified Pellet Stove | 2.1 |  | Non-Catalytic | TRUE | 2016-04-13 | 2016-05-11 | 29.5 | 4.2 | 54% | 68% | 2.09 | 24.17% | 59.17% | 0.011473 | 0.0017422 | 0.0097308
C-44918-1A | Stanislaus | Open Hearth Fireplace | Gas Insert |  |  |  | TRUE | 2016-04-13 | 2016-05-11 | 22.7 | 0 | 7% | 68% | 0.29946 | 54.17% | 44.17% | 0.0028353 | 0 | 0.0028353
C-45316-1A | Fresno | Freestanding Non-Certified Wood Stove | Freestanding Gas Stove |  |  |  | TRUE | 2016-04-13 | 2016-05-11 | 29.5 | 0 | 54% | 68% | 2.09 | 24.17% | 59.17% | 0.011473 | 0 | 0.011473
C-44986-1A | Madera | Freestanding Non-Certified Wood Stove | Freestanding Certified Wood Stove | 1.9 |  | Non-Catalytic | TRUE | 2016-04-14 | 2016-05-11 | 29.5 | 3.8 | 54% | 68% | 2.61 | 33.33% | 56.67% | 0.019762 | 0.0025031 | 0.017259
C-44520-1A | Merced | Open Hearth Fireplace | Gas Insert |  |  |  | TRUE | 2016-04-14 | 2016-05-11 | 22.7 | 0 | 7% | 68% | 0.29946 | 67.5% | 31.67% | 0.0035332 | 0 | 0.0035332
C-44561-1A | Merced | Freestanding Non-Certified Wood Stove | Freestanding Certified Wood Stove | 4.2 |  | Non-Catalytic | TRUE | 2016-04-20 | 2016-05-11 | 29.5 | 8.4 | 54% | 68% | 2.67 | 67.5% | 31.67% | 0.040938 | 0.0098656 | 0.031072
C-44243-1A | Stanislaus | Freestanding Non-Certified Wood Stove | Gas Insert |  |  |  | TRUE | 2016-04-22 | 2016-05-11 | 29.5 | 0 | 54% | 68% | 1.55 | 54.17% | 44.17% | 0.019071 | 0 | 0.019071
C-43804-1A | Fresno | Open Hearth Fireplace | Certified Wood Insert | 3.5 |  | Non-Catalytic | TRUE | 2016-04-28 | 2016-05-11 | 22.7 | 7 | 7% | 68% | 0.29946 | 24.17% | 59.17% | 0.001265 | 5.3933e-05 | 0.001211
C-45584-1A | Fresno | Open Hearth Fireplace | Gas Insert |  |  |  | TRUE | 2016-04-30 | 2016-05-11 | 22.7 | 0 | 7% | 68% | 0.29946 | 24.17% | 59.17% | 0.001265 | 0 | 0.001265
C-44128-1A | Tulare | Freestanding Non-Certified Wood Stove | Freestanding Certified Wood Stove | 3.1 |  | Non-Catalytic | TRUE | 2016-05-02 | 2016-05-11 | 29.5 | 6.2 | 54% | 68% | 2.4 | 53.33% | 43.33% | 0.029075 | 0.0054052 | 0.02367
C-41290-1A | Stanislaus | Open Hearth Fireplace | Gas Fireplace |  |  |  | TRUE | 2016-01-05 | 2016-05-12 | 22.7 | 0 | 7% | 68% | 0.29946 | 54.17% | 44.17% | 0.0028353 | 0 | 0.0028353
C-42480-1A | Stanislaus | Open Hearth Fireplace | Gas Fireplace |  |  |  | TRUE | 2016-01-19 | 2016-05-12 | 22.7 | 0 | 7% | 68% | 0.29946 | 54.17% | 44.17% | 0.0028353 | 0 | 0.0028353
C-44106-1A | Tulare | Open Hearth Fireplace | Gas Insert |  |  |  | TRUE | 2016-02-19 | 2016-05-12 | 22.7 | 0 | 7% | 68% | 0.29946 | 53.33% | 43.33% | 0.0027917 | 0 | 0.0027917
C-44754-1A | San Joaquin | Open Hearth Fireplace | Gas Insert |  |  |  | TRUE | 2016-03-24 | 2016-05-12 | 22.7 | 0 | 7% | 68% | 0.29946 | 60.83% | 37.5% | 0.0031842 | 0 | 0.0031842
C-45256-1A | Tulare | Open Hearth Fireplace | Gas Insert |  |  |  | TRUE | 2016-04-11 | 2016-05-12 | 22.7 | 0 | 7% | 68% | 0.29946 | 53.33% | 43.33% | 0.0027917 | 0 | 0.0027917
C-45297-1A | Fresno | Open Hearth Fireplace | Gas Insert |  |  |  | TRUE | 2016-04-15 | 2016-05-12 | 22.7 | 0 | 7% | 68% | 0.29946 | 24.17% | 59.17% | 0.001265 | 0 | 0.001265
C-44020-1A | Tulare | Freestanding Non-Certified Wood Stove | Freestanding Certified Wood Stove | 3.1 |  | Non-Catalytic | FALSE | 2016-04-16 | 2016-05-12 | 29.5 | 6.2 | 54% | 68% | 2.4 | 100% | 0% | 0.054516 | 0.0090987 | 0.045417
C-44126-1A | Fresno | Open Hearth Fireplace | Gas Insert |  |  |  | TRUE | 2016-04-18 | 2016-05-12 | 22.7 | 0 | 7% | 68% | 0.29946 | 24.17% | 59.17% | 0.001265 | 0 | 0.001265
C-44901-1A | Madera | Freestanding Non-Certified Wood Stove | Freestanding Certified Wood Stove | 3.4 | 72 | Non-Catalytic | TRUE | 2016-04-19 | 2016-05-12 | 29.5 | 6.8 | 54% | 72% | 2.61 | 33.33% | 56.67% | 0.019762 | 0.0042305 | 0.015532
C-44755-1A | Fresno | Open Hearth Fireplace | Gas Insert |  |  |  | FALSE | 2016-04-20 | 2016-05-12 | 22.7 | 0 | 7% | 68% | 0.29946 | 100% | 0% | 0.0052343 | 0 | 0.0052343
C-45330-1A | Stanislaus | Open Hearth Fireplace | Certified Wood Insert | 4.2 |  | Non-Catalytic | TRUE | 2016-04-21 | 2016-05-12 | 22.7 | 8.4 | 7% | 68% | 0.29946 | 54.17% | 44.17% | 0.0028353 | 0.00012035 | 0.0027149
C-45027-1A | San Joaquin | Non-Certified Wood Insert | Certified Pellet Insert | 1.5 | 70 | Non-Catalytic | TRUE | 2016-04-22 | 2016-05-12 | 29.5 | 3 | 54% | 70% | 2.1 | 60.83% | 37.5% | 0.029018 | 0.0024732 | 0.026545
C-41475-1A | Stanislaus | Open Hearth Fireplace | Gas Insert |  |  |  | TRUE | 2016-04-24 | 2016-05-12 | 22.7 | 0 | 7% | 68% | 0.29946 | 54.17% | 44.17% | 0.0028353 | 0 | 0.0028353
C-41155-1A | Stanislaus | Open Hearth Fireplace | Gas Fireplace |  |  |  | FALSE | 2016-04-25 | 2016-05-12 | 22.7 | 0 | 7% | 68% | 0.29946 | 100% | 0% | 0.0052343 | 0 | 0.0052343
C-45210-1A | Stanislaus | Open Hearth Fireplace | Gas Insert |  |  |  | TRUE | 2016-04-26 | 2016-05-12 | 22.7 | 0 | 7% | 68% | 0.29946 | 54.17% | 44.17% | 0.0028353 | 0 | 0.0028353
C-43955-1A | Stanislaus | Freestanding Non-Certified Wood Stove | Freestanding Certified Pellet Stove | 1.1 |  | Non-Catalytic | TRUE | 2016-03-18 | 2016-05-16 | 29.5 | 2.2 | 54% | 68% | 1.55 | 54.17% | 44.17% | 0.019071 | 0.0012585 | 0.017813
C-43879-1A | Merced | Open Hearth Fireplace | Gas Insert |  |  |  | FALSE | 2016-03-23 | 2016-05-16 | 22.7 | 0 | 7% | 68% | 0.29946 | 100% | 0% | 0.0052343 | 0 | 0.0052343
C-42867-1A | San Joaquin | Open Hearth Fireplace | Gas Insert |  |  |  | TRUE | 2016-04-07 | 2016-05-16 | 22.7 | 0 | 7% | 68% | 0.29946 | 60.83% | 37.5% | 0.0031842 | 0 | 0.0031842
C-45190-1A | Tulare | Freestanding Non-Certified Wood Stove | Freestanding Certified Wood Stove | 3.5 |  | Non-Catalytic | FALSE | 2016-04-22 | 2016-05-16 | 29.5 | 7 | 54% | 68% | 2.4 | 100% | 0% | 0.054516 | 0.010273 | 0.044243
C-44166-1A | Kern | Open Hearth Fireplace | Gas Fireplace |  |  |  | TRUE | 2016-04-24 | 2016-05-16 | 22.7 | 0 | 7% | 68% | 0.29946 | 30.83% | 50.83% | 0.0016139 | 0 | 0.0016139
C-43397-1A | Fresno | Open Hearth Fireplace | Certified Wood Insert | 4.1 |  | Non-Catalytic | FALSE | 2016-01-13 | 2016-05-17 | 22.7 | 8.2 | 7% | 68% | 0.29946 | 100% | 0% | 0.0052343 | 0.00019464 | 0.0050397
C-45451-1A | Merced | Open Hearth Fireplace | Gas Insert |  |  |  | FALSE | 2016-02-01 | 2016-05-17 | 22.7 | 0 | 7% | 68% | 0.29946 | 100% | 0% | 0.0052343 | 0 | 0.0052343
C-44240-1A | San Joaquin | Open Hearth Fireplace | Gas Insert |  |  |  | TRUE | 2016-03-02 | 2016-05-17 | 22.7 | 0 | 7% | 68% | 0.29946 | 60.83% | 37.5% | 0.0031842 | 0 | 0.0031842
C-44856-1A | Kings | Certified Wood Insert | Gas Insert |  |  |  | TRUE | 2016-04-05 | 2016-05-17 | 14.5785 | 0 | 68% | 68% | 2.1 | 47.5% | 47.5% | 0.011197 | 0 | 0.011197
C-40971-1A | Stanislaus | Open Hearth Fireplace | Certified Wood Insert | 1.6 |  | Non-Catalytic | TRUE | 2016-02-18 | 2016-05-18 | 22.7 | 3.2 | 7% | 68% | 0.29946 | 54.17% | 44.17% | 0.0028353 | 4.5846e-05 | 0.0027894
C-44270-1A | Merced | Open Hearth Fireplace | Gas Insert |  |  |  | TRUE | 2016-03-14 | 2016-05-18 | 22.7 | 0 | 7% | 68% | 0.29946 | 67.5% | 31.67% | 0.0035332 | 0 | 0.0035332
C-40508-1A | Kern | Open Hearth Fireplace | Gas Fireplace |  |  |  | TRUE | 2016-04-15 | 2016-05-18 | 22.7 | 0 | 7% | 68% | 0.29946 | 30.83% | 50.83% | 0.0016139 | 0 | 0.0016139
C-45253-1A | Fresno | Open Hearth Fireplace | Gas Insert |  |  |  | FALSE | 2016-04-13 | 2016-05-20 | 22.7 | 0 | 7% | 68% | 0.29946 | 100% | 0% | 0.0052343 | 0 | 0.0052343
C-44959-1A | Fresno | Open Hearth Fireplace | Gas Insert |  |  |  | TRUE | 2016-04-14 | 2016-05-20 | 22.7 | 0 | 7% | 68% | 0.29946 | 24.17% | 59.17% | 0.001265 | 0 | 0.001265
C-44707-1A | Fresno | Open Hearth Fireplace | Gas Insert |  |  |  | TRUE | 2016-04-25 | 2016-05-20 | 22.7 | 0 | 7% | 68% | 0.29946 | 24.17% | 59.17% | 0.001265 | 0 | 0.001265
C-44254-1A | Stanislaus | Open Hearth Fireplace | Gas Insert |  |  |  | TRUE | 2016-04-29 | 2016-05-20 | 22.7 | 0 | 7% | 68% | 0.29946 | 54.17% | 44.17% | 0.0028353 | 0 | 0.0028353
C-45614-1A | Stanislaus | Open Hearth Fireplace | Gas Insert |  |  |  | TRUE | 2016-05-04 | 2016-05-20 | 22.7 | 0 | 7% | 68% | 0.29946 | 54.17% | 44.17% | 0.0028353 | 0 | 0.0028353
C-44476-1A | Fresno | Non-Certified Wood Insert | Certified Wood Insert | 2.6 |  | Non-Catalytic | TRUE | 2016-02-19 | 2016-05-23 | 29.5 | 5.2 | 54% | 68% | 2.1 | 24.17% | 59.17% | 0.011528 | 0.0021673 | 0.0093605
C-43245-1A | San Joaquin | Open Hearth Fireplace | Gas Insert |  |  |  | TRUE | 2016-02-24 | 2016-05-23 | 22.7 | 0 | 7% | 68% | 0.29946 | 60.83% | 37.5% | 0.0031842 | 0 | 0.0031842
C-39984-1A | Fresno | Open Hearth Fireplace | Gas Insert |  |  |  | TRUE | 2016-03-11 | 2016-05-23 | 22.7 | 0 | 7% | 68% | 0.29946 | 24.17% | 59.17% | 0.001265 | 0 | 0.001265
C-43166-1A | Stanislaus | Open Hearth Fireplace | Gas Insert |  |  |  | TRUE | 2016-03-15 | 2016-05-23 | 22.7 | 0 | 7% | 68% | 0.29946 | 54.17% | 44.17% | 0.0028353 | 0 | 0.0028353
C-43206-1A | Tulare | Open Hearth Fireplace | Certified Wood Insert | 3.5 | 73 | Non-Catalytic | FALSE | 2016-03-17 | 2016-05-23 | 22.7 | 7 | 7% | 73% | 0.29946 | 100% | 0% | 0.0052343 | 0.00015478 | 0.0050796
C-44103-1A | Kings | Open Hearth Fireplace | Gas Insert |  |  |  | TRUE | 2016-03-17 | 2016-05-23 | 22.7 | 0 | 7% | 68% | 0.29946 | 47.5% | 47.5% | 0.0024863 | 0 | 0.0024863
C-44955-1A | San Joaquin | Open Hearth Fireplace | Gas Insert |  |  |  | TRUE | 2016-03-25 | 2016-05-23 | 22.7 | 0 | 7% | 68% | 0.29946 | 60.83% | 37.5% | 0.0031842 | 0 | 0.0031842
C-44925-1A | San Joaquin | Open Hearth Fireplace | Gas Insert |  |  |  | TRUE | 2016-03-30 | 2016-05-23 | 22.7 | 0 | 7% | 68% | 0.29946 | 60.83% | 37.5% | 0.0031842 | 0 | 0.0031842
C-44263-1A | San Joaquin | Freestanding Non-Certified Wood Stove | Gas Insert |  |  |  | FALSE | 2016-04-08 | 2016-05-23 | 29.5 | 0 | 54% | 68% | 1.15 | 100% | 0% | 0.026122 | 0 | 0.026122
C-45424-1A | Kern | Open Hearth Fireplace | Gas Insert |  |  |  | FALSE | 2016-04-12 | 2016-05-23 | 22.7 | 0 | 7% | 68% | 0.29946 | 100% | 0% | 0.0052343 | 0 | 0.0052343
C-45396-1A | Tulare | Open Hearth Fireplace | Gas Insert |  |  |  | TRUE | 2016-04-19 | 2016-05-23 | 22.7 | 0 | 7% | 68% | 0.29946 | 53.33% | 43.33% | 0.0027917 | 0 | 0.0027917
C-45337-1A | San Joaquin | Open Hearth Fireplace | Gas Insert |  |  |  | TRUE | 2016-04-21 | 2016-05-23 | 22.7 | 0 | 7% | 68% | 0.29946 | 60.83% | 37.5% | 0.0031842 | 0 | 0.0031842
C-43117-1A | Fresno | Freestanding Non-Certified Wood Stove | Gas Insert |  |  |  | TRUE | 2016-04-22 | 2016-05-23 | 29.5 | 0 | 54% | 68% | 2.09 | 24.17% | 59.17% | 0.011473 | 0 | 0.011473
C-45510-1A | Kern | Open Hearth Fireplace | Gas Insert |  |  |  | FALSE | 2016-04-26 | 2016-05-23 | 22.7 | 0 | 7% | 68% | 0.29946 | 100% | 0% | 0.0052343 | 0 | 0.0052343
C-44309-1A | Fresno | Non-Certified Wood Insert | Certified Wood Insert | 3.6 |  | Non-Catalytic | TRUE | 2016-04-27 | 2016-05-23 | 29.5 | 7.2 | 54% | 68% | 2.1 | 24.17% | 59.17% | 0.011528 | 0.0030009 | 0.0085269
C-45364-1A | Fresno | Open Hearth Fireplace | Gas Insert |  |  |  | TRUE | 2016-04-27 | 2016-05-23 | 22.7 | 0 | 7% | 68% | 0.29946 | 24.17% | 59.17% | 0.001265 | 0 | 0.001265
C-45544-1A | Madera | Non-Certified Wood Insert | Certified Wood Insert | 2.6 |  | Non-Catalytic | TRUE | 2016-04-27 | 2016-05-23 | 29.5 | 5.2 | 54% | 68% | 2.1 | 33.33% | 56.67% | 0.0159 | 0.002756 | 0.013144
C-45428-1A | San Joaquin | Open Hearth Fireplace | Gas Insert |  |  |  | TRUE | 2016-04-28 | 2016-05-23 | 22.7 | 0 | 7% | 68% | 0.29946 | 60.83% | 37.5% | 0.0031842 | 0 | 0.0031842
C-45591-1A | Kern | Open Hearth Fireplace | Gas Insert |  |  |  | TRUE | 2016-04-28 | 2016-05-23 | 22.7 | 0 | 7% | 68% | 0.29946 | 30.83% | 50.83% | 0.0016139 | 0 | 0.0016139
C-45633-1A | Fresno | Open Hearth Fireplace | Certified Wood Insert | 2.6 |  | Non-Catalytic | TRUE | 2016-04-28 | 2016-05-23 | 22.7 | 5.2 | 7% | 68% | 0.29946 | 24.17% | 59.17% | 0.001265 | 4.0064e-05 | 0.0012249
C-45553-1A | Fresno | Freestanding Non-Certified Wood Stove | Freestanding Certified Pellet Stove | 1.1 |  | Non-Catalytic | FALSE | 2016-04-29 | 2016-05-23 | 29.5 | 2.2 | 54% | 68% | 2.09 | 100% | 0% | 0.047474 | 0.0028115 | 0.044663
C-43921-1A | Kern | Open Hearth Fireplace | Gas Insert |  |  |  | FALSE | 2016-05-04 | 2016-05-23 | 22.7 | 0 | 7% | 68% | 0.29946 | 100% | 0% | 0.0052343 | 0 | 0.0052343
C-43589-2B | Fresno | Open Hearth Fireplace | Certified Pellet Insert | 2.1 |  | Non-Catalytic | TRUE | 2016-05-05 | 2016-05-23 | 22.7 | 4.2 | 7% | 68% | 0.29946 | 24.17% | 59.17% | 0.001265 | 3.236e-05 | 0.0012326
C-44924-1A | Merced | Open Hearth Fireplace | Gas Insert |  |  |  | TRUE | 2016-04-27 | 2016-05-24 | 22.7 | 0 | 7% | 68% | 0.29946 | 67.5% | 31.67% | 0.0035332 | 0 | 0.0035332
C-44524-1A | San Joaquin | Non-Certified Pellet Insert | Gas Insert |  |  |  | TRUE | 2016-03-10 | 2016-06-01 | 2.9 | 0 | 68% | 68% | 2.1 | 60.83% | 37.5% | 0.0028527 | 0 | 0.0028527
C-45301-1A | Fresno | Freestanding Non-Certified Wood Stove | Gas Insert |  |  |  | TRUE | 2016-04-07 | 2016-06-01 | 29.5 | 0 | 54% | 68% | 2.09 | 24.17% | 59.17% | 0.011473 | 0 | 0.011473
C-45331-1A | Kern | Open Hearth Fireplace | Gas Insert |  |  |  | TRUE | 2016-04-25 | 2016-06-01 | 22.7 | 0 | 7% | 68% | 0.29946 | 30.83% | 50.83% | 0.0016139 | 0 | 0.0016139
C-44705-1A | Fresno | Open Hearth Fireplace | Gas Insert |  |  |  | TRUE | 2016-04-26 | 2016-06-01 | 22.7 | 0 | 7% | 68% | 0.29946 | 24.17% | 59.17% | 0.001265 | 0 | 0.001265
C-45818-1A | Fresno | Open Hearth Fireplace | Certified Wood Insert | 2.6 |  | Non-Catalytic | TRUE | 2016-05-10 | 2016-06-01 | 22.7 | 5.2 | 7% | 68% | 0.29946 | 24.17% | 59.17% | 0.001265 | 4.0064e-05 | 0.0012249
C-45376-1A | Fresno | Open Hearth Fireplace | Certified Pellet Insert | 2.1 |  | Non-Catalytic | TRUE | 2016-05-20 | 2016-06-01 | 22.7 | 4.2 | 7% | 68% | 0.29946 | 24.17% | 59.17% | 0.001265 | 3.236e-05 | 0.0012326
C-44018-1A | Fresno | Open Hearth Fireplace | Certified Wood Insert | 2.6 |  | Non-Catalytic | TRUE | 2016-02-05 | 2016-06-02 | 22.7 | 5.2 | 7% | 68% | 0.29946 | 24.17% | 59.17% | 0.001265 | 4.0064e-05 | 0.0012249
C-44720-1A | Fresno | Open Hearth Fireplace | Certified Wood Insert | 2.6 |  | Non-Catalytic | TRUE | 2016-03-30 | 2016-06-02 | 22.7 | 5.2 | 7% | 68% | 0.29946 | 24.17% | 59.17% | 0.001265 | 4.0064e-05 | 0.0012249
C-45470-1A | Fresno | Non-Certified Wood Insert | Certified Wood Insert | 2.6 |  | Non-Catalytic | TRUE | 2016-04-19 | 2016-06-02 | 29.5 | 5.2 | 54% | 68% | 2.1 | 24.17% | 59.17% | 0.011528 | 0.0021673 | 0.0093605
C-45542-1A | Fresno | Open Hearth Fireplace | Certified Wood Insert | 2.6 |  | Non-Catalytic | TRUE | 2016-04-28 | 2016-06-02 | 22.7 | 5.2 | 7% | 68% | 0.29946 | 24.17% | 59.17% | 0.001265 | 4.0064e-05 | 0.0012249
C-45378-1A | Merced | Freestanding Non-Certified Wood Stove | Gas Insert |  |  |  | TRUE | 2016-05-02 | 2016-06-02 | 29.5 | 0 | 54% | 68% | 2.67 | 67.5% | 31.67% | 0.040938 | 0 | 0.040938
C-45545-1A | Fresno | Open Hearth Fireplace | Certified Wood Insert | 2.6 |  | Non-Catalytic | TRUE | 2016-05-05 | 2016-06-02 | 22.7 | 5.2 | 7% | 68% | 0.29946 | 24.17% | 59.17% | 0.001265 | 4.0064e-05 | 0.0012249
C-45766-1A | Fresno | Open Hearth Fireplace | Certified Wood Insert | 2.6 |  | Non-Catalytic | TRUE | 2016-05-09 | 2016-06-02 | 22.7 | 5.2 | 7% | 68% | 0.29946 | 24.17% | 59.17% | 0.001265 | 4.0064e-05 | 0.0012249
C-45777-1A | Fresno | Open Hearth Fireplace | Certified Wood Insert | 2.6 |  | Non-Catalytic | TRUE | 2016-05-09 | 2016-06-02 | 22.7 | 5.2 | 7% | 68% | 0.29946 | 24.17% | 59.17% | 0.001265 | 4.0064e-05 | 0.0012249
C-45880-1A | Fresno | Open Hearth Fireplace | Certified Wood Insert | 2.6 |  | Non-Catalytic | TRUE | 2016-05-13 | 2016-06-02 | 22.7 | 5.2 | 7% | 68% | 0.29946 | 24.17% | 59.17% | 0.001265 | 4.0064e-05 | 0.0012249
C-42588-1A | Tulare | Open Hearth Fireplace | Gas Insert |  |  |  | TRUE | 2016-03-30 | 2016-06-03 | 22.7 | 0 | 7% | 68% | 0.29946 | 53.33% | 43.33% | 0.0027917 | 0 | 0.0027917
C-43514-1A | Fresno | Open Hearth Fireplace | Gas Insert |  |  |  | TRUE | 2016-03-31 | 2016-06-03 | 22.7 | 0 | 7% | 68% | 0.29946 | 24.17% | 59.17% | 0.001265 | 0 | 0.001265
C-44858-1A | Fresno | Open Hearth Fireplace | Gas Insert |  |  |  | TRUE | 2016-04-14 | 2016-06-03 | 22.7 | 0 | 7% | 68% | 0.29946 | 24.17% | 59.17% | 0.001265 | 0 | 0.001265
C-45881-1A | Kings | Freestanding Non-Certified Wood Stove | Gas Insert |  |  |  | TRUE | 2016-05-18 | 2016-06-03 | 29.5 | 0 | 54% | 68% | 1.16 | 47.5% | 47.5% | 0.012516 | 0 | 0.012516
C-42732-1A | Merced | Open Hearth Fireplace | Gas Insert |  |  |  | TRUE | 2016-04-15 | 2016-06-06 | 22.7 | 0 | 7% | 68% | 0.29946 | 67.5% | 31.67% | 0.0035332 | 0 | 0.0035332
C-45413-1A | Kern | Open Hearth Fireplace | Gas Fireplace |  |  |  | TRUE | 2016-04-15 | 2016-06-06 | 22.7 | 0 | 7% | 68% | 0.29946 | 30.83% | 50.83% | 0.0016139 | 0 | 0.0016139
C-44926-1A | Stanislaus | Open Hearth Fireplace | Gas Fireplace |  |  |  | TRUE | 2016-04-27 | 2016-06-06 | 22.7 | 0 | 7% | 68% | 0.29946 | 54.17% | 44.17% | 0.0028353 | 0 | 0.0028353
C-45273-1A | Kern | Open Hearth Fireplace | Gas Fireplace |  |  |  | FALSE | 2016-05-06 | 2016-06-06 | 22.7 | 0 | 7% | 68% | 0.29946 | 100% | 0% | 0.0052343 | 0 | 0.0052343
C-45282-1A | Tulare | Freestanding Non-Certified Wood Stove | Gas Insert |  |  |  | TRUE | 2016-05-09 | 2016-06-06 | 29.5 | 0 | 54% | 68% | 2.4 | 53.33% | 43.33% | 0.029075 | 0 | 0.029075
C-43494-1A | San Joaquin | Certified Pellet Insert | Gas Insert |  |  |  | TRUE | 2016-01-19 | 2016-06-07 | 2.9 | 0 | 68% | 68% | 2.1 | 60.83% | 37.5% | 0.0028527 | 0 | 0.0028527
C-43855-1A | Kern | Open Hearth Fireplace | Certified Wood Insert | 4.4 |  | Non-Catalytic | FALSE | 2016-01-20 | 2016-06-09 | 22.7 | 8.8 | 7% | 68% | 0.29946 | 100% | 0% | 0.0052343 | 0.00020889 | 0.0050255
C-44165-1A | Kern | Open Hearth Fireplace | Gas Insert |  |  |  | TRUE | 2016-01-23 | 2016-06-13 | 22.7 | 0 | 7% | 68% | 0.29946 | 30.83% | 50.83% | 0.0016139 | 0 | 0.0016139
C-42053-1A | Fresno | Freestanding Non-Certified Wood Stove | Certified Wood Insert | 2.7 |  | Non-Catalytic | TRUE | 2016-03-03 | 2016-06-13 | 29.5 | 5.4 | 54% | 68% | 2.09 | 24.17% | 59.17% | 0.011473 | 0.00224 | 0.009233
C-44956-1A | Stanislaus | Open Hearth Fireplace | Gas Fireplace |  |  |  | TRUE | 2016-04-12 | 2016-06-13 | 22.7 | 0 | 7% | 68% | 0.29946 | 54.17% | 44.17% | 0.0028353 | 0 | 0.0028353
C-45334-1A | Tulare | Freestanding Non-Certified Wood Stove | Freestanding Certified Wood Stove | 4.2 |  | Non-Catalytic | TRUE | 2016-04-27 | 2016-06-13 | 29.5 | 8.4 | 54% | 68% | 2.4 | 53.33% | 43.33% | 0.029075 | 0.0073232 | 0.021752
C-44702-1A | San Joaquin | Open Hearth Fireplace | Gas Fireplace |  |  |  | TRUE | 2016-05-02 | 2016-06-13 | 22.7 | 0 | 7% | 68% | 0.29946 | 60.83% | 37.5% | 0.0031842 | 0 | 0.0031842
C-44920-1A | Tulare | Open Hearth Fireplace | Gas Insert |  |  |  | TRUE | 2016-05-04 | 2016-06-13 | 22.7 | 0 | 7% | 68% | 0.29946 | 53.33% | 43.33% | 0.0027917 | 0 | 0.0027917
C-45069-1A | San Joaquin | Freestanding Certified Wood Stove | Freestanding Gas Stove |  |  |  | TRUE | 2016-05-06 | 2016-06-13 | 14.5785 | 0 | 68% | 68% | 1.15 | 60.83% | 37.5% | 0.0078531 | 0 | 0.0078531
C-45675-1A | Fresno | Open Hearth Fireplace | Gas Insert |  |  |  | TRUE | 2016-05-06 | 2016-06-13 | 22.7 | 0 | 7% | 68% | 0.29946 | 24.17% | 59.17% | 0.001265 | 0 | 0.001265
C-44992-1A | Stanislaus | Open Hearth Fireplace | Gas Insert |  |  |  | TRUE | 2016-05-09 | 2016-06-13 | 22.7 | 0 | 7% | 68% | 0.29946 | 54.17% | 44.17% | 0.0028353 | 0 | 0.0028353
C-44700-1A | Fresno | Open Hearth Fireplace | Gas Insert |  |  |  | TRUE | 2016-05-10 | 2016-06-13 | 22.7 | 0 | 7% | 68% | 0.29946 | 24.17% | 59.17% | 0.001265 | 0 | 0.001265
C-45412-1A | Kings | Open Hearth Fireplace | Certified Wood Insert | 3.1 |  | Non-Catalytic | FALSE | 2016-05-10 | 2016-06-13 | 22.7 | 6.2 | 7% | 68% | 0.29946 | 100% | 0% | 0.0052343 | 0.00014717 | 0.0050872
C-44149-1A | Stanislaus | Open Hearth Fireplace | Gas Insert |  |  |  | TRUE | 2016-05-11 | 2016-06-13 | 22.7 | 0 | 7% | 68% | 0.29946 | 54.17% | 44.17% | 0.0028353 | 0 | 0.0028353
C-45585-1A | San Joaquin | Freestanding Non-Certified Wood Stove | Gas Insert |  |  |  | TRUE | 2016-05-11 | 2016-06-13 | 29.5 | 0 | 54% | 68% | 1.15 | 60.83% | 37.5% | 0.015891 | 0 | 0.015891
C-45554-1A | Madera | Freestanding Non-Certified Wood Stove | Freestanding Certified Wood Stove | 4.2 |  | Non-Catalytic | TRUE | 2016-05-11 | 2016-06-13 | 29.5 | 8.4 | 54% | 68% | 2.61 | 33.33% | 56.67% | 0.019762 | 0.0055333 | 0.014229
C-45773-1A | San Joaquin | Open Hearth Fireplace | Gas Insert |  |  |  | TRUE | 2016-05-11 | 2016-06-13 | 22.7 | 0 | 7% | 68% | 0.29946 | 60.83% | 37.5% | 0.0031842 | 0 | 0.0031842
C-43694-1A | Madera | Freestanding Non-Certified Wood Stove | Freestanding Certified Wood Stove | 4.5 | 75 | Non-Catalytic | FALSE | 2016-05-12 | 2016-06-13 | 29.5 | 9 | 54% | 75% | 2.61 | 100% | 0% | 0.059286 | 0.013023 | 0.046263
C-45298-1A | Fresno | Freestanding Non-Certified Wood Stove | Gas Insert |  |  |  | TRUE | 2016-05-12 | 2016-06-13 | 29.5 | 0 | 54% | 68% | 2.09 | 24.17% | 59.17% | 0.011473 | 0 | 0.011473
C-45765-1A | San Joaquin | Freestanding Non-Certified Wood Stove | Gas Insert |  |  |  | TRUE | 2016-05-12 | 2016-06-13 | 29.5 | 0 | 54% | 68% | 1.15 | 60.83% | 37.5% | 0.015891 | 0 | 0.015891
C-45816-1A | Stanislaus | Open Hearth Fireplace | Gas Insert |  |  |  | TRUE | 2016-05-12 | 2016-06-13 | 22.7 | 0 | 7% | 68% | 0.29946 | 54.17% | 44.17% | 0.0028353 | 0 | 0.0028353
C-45469-1A | Fresno | Freestanding Non-Certified Wood Stove | Gas Insert |  |  |  | TRUE | 2016-05-14 | 2016-06-13 | 29.5 | 0 | 54% | 68% | 2.09 | 24.17% | 59.17% | 0.011473 | 0 | 0.011473
C-45659-1A | San Joaquin | Open Hearth Fireplace | Gas Insert |  |  |  | TRUE | 2016-05-17 | 2016-06-13 | 22.7 | 0 | 7% | 68% | 0.29946 | 60.83% | 37.5% | 0.0031842 | 0 | 0.0031842
C-45877-1A | San Joaquin | Open Hearth Fireplace | Gas Insert |  |  |  | TRUE | 2016-05-18 | 2016-06-13 | 22.7 | 0 | 7% | 68% | 0.29946 | 60.83% | 37.5% | 0.0031842 | 0 | 0.0031842
C-44102-1A | Fresno | Non-Certified Wood Insert | Certified Wood Insert | 2.7 |  | Non-Catalytic | TRUE | 2016-04-19 | 2016-06-14 | 29.5 | 5.4 | 54% | 68% | 2.1 | 24.17% | 59.17% | 0.011528 | 0.0022507 | 0.0092772
C-44351-1A | Kern | Open Hearth Fireplace | Gas Insert |  |  |  | TRUE | 2016-04-27 | 2016-06-14 | 22.7 | 0 | 7% | 68% | 0.29946 | 30.83% | 50.83% | 0.0016139 | 0 | 0.0016139
C-44155-1A | Kern | Freestanding Certified Wood Stove | Freestanding Gas Stove |  |  |  | FALSE | 2016-05-02 | 2016-06-14 | 14.5785 | 0 | 68% | 68% | 1.57 | 100% | 0% | 0.017624 | 0 | 0.017624
C-43047-1A | Fresno | Open Hearth Fireplace | Gas Insert |  |  |  | TRUE | 2016-05-09 | 2016-06-14 | 22.7 | 0 | 7% | 68% | 0.29946 | 24.17% | 59.17% | 0.001265 | 0 | 0.001265
C-44944-1A | Fresno | Non-Certified Pellet Insert | Gas Insert |  |  |  | TRUE | 2016-05-09 | 2016-06-14 | 2.9 | 0 | 68% | 68% | 2.1 | 24.17% | 59.17% | 0.0011332 | 0 | 0.0011332
C-45507-1A | San Joaquin | Open Hearth Fireplace | Gas Insert |  |  |  | TRUE | 2016-05-13 | 2016-06-14 | 22.7 | 0 | 7% | 68% | 0.29946 | 60.83% | 37.5% | 0.0031842 | 0 | 0.0031842
C-45908-1A | Kern | Open Hearth Fireplace | Gas Insert |  |  |  | TRUE | 2016-05-19 | 2016-06-14 | 22.7 | 0 | 7% | 68% | 0.29946 | 30.83% | 50.83% | 0.0016139 | 0 | 0.0016139
C-44695-1A | San Joaquin | Open Hearth Fireplace | Gas Insert |  |  |  | TRUE | 2016-05-20 | 2016-06-14 | 22.7 | 0 | 7% | 68% | 0.29946 | 60.83% | 37.5% | 0.0031842 | 0 | 0.0031842
C-45706-1A | Kern | Open Hearth Fireplace | Gas Insert |  |  |  | TRUE | 2016-05-20 | 2016-06-14 | 22.7 | 0 | 7% | 68% | 0.29946 | 30.83% | 50.83% | 0.0016139 | 0 | 0.0016139
C-45440-1A | Fresno | Open Hearth Fireplace | Gas Insert |  |  |  | FALSE | 2016-04-25 | 2016-06-15 | 22.7 | 0 | 7% | 68% | 0.29946 | 100% | 0% | 0.0052343 | 0 | 0.0052343
C-44290-1A | Tulare | Open Hearth Fireplace | Gas Insert |  |  |  | TRUE | 2016-03-01 | 2016-06-20 | 22.7 | 0 | 7% | 68% | 0.29946 | 53.33% | 43.33% | 0.0027917 | 0 | 0.0027917
C-37954-1A | San Joaquin | Open Hearth Fireplace | Gas Insert |  |  |  | FALSE | 2016-03-30 | 2016-06-20 | 22.7 | 0 | 7% | 68% | 0.29946 | 100% | 0% | 0.0052343 | 0 | 0.0052343
C-44854-1A | Merced | Open Hearth Fireplace | Gas Insert |  |  |  | TRUE | 2016-04-22 | 2016-06-20 | 22.7 | 0 | 7% | 68% | 0.29946 | 67.5% | 31.67% | 0.0035332 | 0 | 0.0035332
C-44112-1A | Stanislaus | Open Hearth Fireplace | Gas Insert |  |  |  | TRUE | 2016-05-09 | 2016-06-20 | 22.7 | 0 | 7% | 68% | 0.29946 | 54.17% | 44.17% | 0.0028353 | 0 | 0.0028353
C-45375-1A | San Joaquin | Open Hearth Fireplace | Gas Insert |  |  |  | FALSE | 2016-05-10 | 2016-06-20 | 22.7 | 0 | 7% | 68% | 0.29946 | 100% | 0% | 0.0052343 | 0 | 0.0052343
C-45313-1A | San Joaquin | Open Hearth Fireplace | Gas Insert |  |  |  | TRUE | 2016-05-13 | 2016-06-20 | 22.7 | 0 | 7% | 68% | 0.29946 | 60.83% | 37.5% | 0.0031842 | 0 | 0.0031842
C-45886-1A | San Joaquin | Open Hearth Fireplace | Gas Insert |  |  |  | TRUE | 2016-05-14 | 2016-06-20 | 22.7 | 0 | 7% | 68% | 0.29946 | 60.83% | 37.5% | 0.0031842 | 0 | 0.0031842
C-45336-1A | Stanislaus | Open Hearth Fireplace | Gas Insert |  |  |  | TRUE | 2016-05-17 | 2016-06-20 | 22.7 | 0 | 7% | 68% | 0.29946 | 54.17% | 44.17% | 0.0028353 | 0 | 0.0028353
C-45926-1A | Fresno | Open Hearth Fireplace | Gas Insert |  |  |  | TRUE | 2016-05-19 | 2016-06-20 | 22.7 | 0 | 7% | 68% | 0.29946 | 24.17% | 59.17% | 0.001265 | 0 | 0.001265
C-45835-1A | Madera | Non-Certified Wood Insert | Certified Pellet Insert | 1.1 |  | Non-Catalytic | TRUE | 2016-05-20 | 2016-06-20 | 29.5 | 2.2 | 54% | 68% | 2.1 | 33.33% | 56.67% | 0.0159 | 0.001166 | 0.014734
C-45995-1A | Fresno | Open Hearth Fireplace | Gas Insert |  |  |  | TRUE | 2016-05-23 | 2016-06-20 | 22.7 | 0 | 7% | 68% | 0.29946 | 24.17% | 59.17% | 0.001265 | 0 | 0.001265
C-45586-1A | Madera | Freestanding Non-Certified Wood Stove | Freestanding Certified Wood Stove | 2.7 |  | Non-Catalytic | FALSE | 2016-05-25 | 2016-06-20 | 29.5 | 5.4 | 54% | 68% | 2.61 | 100% | 0% | 0.059286 | 0.0086181 | 0.050668
C-45882-1A | Stanislaus | Open Hearth Fireplace | Gas Insert |  |  |  | TRUE | 2016-05-25 | 2016-06-20 | 22.7 | 0 | 7% | 68% | 0.29946 | 54.17% | 44.17% | 0.0028353 | 0 | 0.0028353
C-45653-1A | Tulare | Open Hearth Fireplace | Gas Insert |  |  |  | TRUE | 2016-05-26 | 2016-06-20 | 22.7 | 0 | 7% | 68% | 0.29946 | 53.33% | 43.33% | 0.0027917 | 0 | 0.0027917
C-45833-1A | Stanislaus | Open Hearth Fireplace | Gas Insert |  |  |  | FALSE | 2016-05-26 | 2016-06-20 | 22.7 | 0 | 7% | 68% | 0.29946 | 100% | 0% | 0.0052343 | 0 | 0.0052343
C-44704-1A | San Joaquin | Open Hearth Fireplace | Gas Insert |  |  |  | FALSE | 2016-05-27 | 2016-06-20 | 22.7 | 0 | 7% | 68% | 0.29946 | 100% | 0% | 0.0052343 | 0 | 0.0052343
C-45716-1A | Stanislaus | Open Hearth Fireplace | Gas Insert |  |  |  | TRUE | 2016-05-27 | 2016-06-20 | 22.7 | 0 | 7% | 68% | 0.29946 | 54.17% | 44.17% | 0.0028353 | 0 | 0.0028353
C-45898-1A | Fresno | Open Hearth Fireplace | Gas Insert |  |  |  | TRUE | 2016-05-27 | 2016-06-20 | 22.7 | 0 | 7% | 68% | 0.29946 | 24.17% | 59.17% | 0.001265 | 0 | 0.001265
C-46018-1A | Kern | Open Hearth Fireplace | Gas Insert |  |  |  | TRUE | 2016-05-31 | 2016-06-20 | 22.7 | 0 | 7% | 68% | 0.29946 | 30.83% | 50.83% | 0.0016139 | 0 | 0.0016139
C-45945-1A | Stanislaus | Non-Certified Wood Insert | Certified Wood Insert | 4.5 | 75 | Non-Catalytic | TRUE | 2016-06-01 | 2016-06-20 | 29.5 | 9 | 54% | 75% | 2.1 | 54.17% | 44.17% | 0.025838 | 0.0063242 | 0.019514
C-45492-1A | San Joaquin | Open Hearth Fireplace | Gas Insert |  |  |  | TRUE | 2016-06-09 | 2016-06-20 | 22.7 | 0 | 7% | 68% | 0.29946 | 60.83% | 37.5% | 0.0031842 | 0 | 0.0031842
C-45212-1A | Stanislaus | Open Hearth Fireplace | Gas Insert |  |  |  | TRUE | 2016-06-14 | 2016-06-20 | 22.7 | 0 | 7% | 68% | 0.29946 | 54.17% | 44.17% | 0.0028353 | 0 | 0.0028353
C-42948-1A | Madera | Open Hearth Fireplace | Certified Wood Insert | 2.6 |  | Non-Catalytic | TRUE | 2016-01-11 | 2016-06-24 | 22.7 | 5.2 | 7% | 68% | 0.29946 | 33.33% | 56.67% | 0.0017448 | 5.0947e-05 | 0.0016938
C-43018-1A | Kings | Open Hearth Fireplace | Certified Wood Insert | 3.6 |  | Non-Catalytic | FALSE | 2016-01-14 | 2016-06-24 | 22.7 | 7.2 | 7% | 68% | 0.29946 | 100% | 0% | 0.0052343 | 0.00017091 | 0.0050634
C-44051-1A | Stanislaus | Open Hearth Fireplace | Gas Fireplace |  |  |  | TRUE | 2016-03-10 | 2016-06-24 | 22.7 | 0 | 7% | 68% | 0.29946 | 54.17% | 44.17% | 0.0028353 | 0 | 0.0028353
C-41648-1A | Kern | Open Hearth Fireplace | Gas Insert |  |  |  | FALSE | 2016-03-31 | 2016-06-24 | 22.7 | 0 | 7% | 68% | 0.29946 | 100% | 0% | 0.0052343 | 0 | 0.0052343
C-44238-1A | San Joaquin | Open Hearth Fireplace | Gas Insert |  |  |  | TRUE | 2016-04-06 | 2016-06-24 | 22.7 | 0 | 7% | 68% | 0.29946 | 60.83% | 37.5% | 0.0031842 | 0 | 0.0031842
C-44150-1A | Tulare | Open Hearth Fireplace | Gas Insert |  |  |  | TRUE | 2016-04-08 | 2016-06-24 | 22.7 | 0 | 7% | 68% | 0.29946 | 53.33% | 43.33% | 0.0027917 | 0 | 0.0027917
C-44698-1A | Stanislaus | Open Hearth Fireplace | Gas Insert |  |  |  | TRUE | 2016-04-23 | 2016-06-24 | 22.7 | 0 | 7% | 68% | 0.29946 | 54.17% | 44.17% | 0.0028353 | 0 | 0.0028353
C-45166-1A | Stanislaus | Certified Wood Insert | Gas Fireplace |  |  |  | TRUE | 2016-05-11 | 2016-06-24 | 14.5785 | 0 | 68% | 68% | 2.1 | 54.17% | 44.17% | 0.012769 | 0 | 0.012769
C-45332-1A | Merced | Freestanding Non-Certified Wood Stove | Gas Insert |  |  |  | TRUE | 2016-05-19 | 2016-06-24 | 29.5 | 0 | 54% | 68% | 2.67 | 67.5% | 31.67% | 0.040938 | 0 | 0.040938
C-44588-1A | San Joaquin | Non-Certified Pellet Insert | Gas Insert |  |  |  | TRUE | 2016-05-21 | 2016-06-24 | 2.9 | 0 | 68% | 68% | 2.1 | 60.83% | 37.5% | 0.0028527 | 0 | 0.0028527
C-45948-1A | Fresno | Freestanding Non-Certified Wood Stove | Gas Insert |  |  |  | TRUE | 2016-05-24 | 2016-06-24 | 29.5 | 0 | 54% | 68% | 2.09 | 24.17% | 59.17% | 0.011473 | 0 | 0.011473
C-45619-1A | Stanislaus | Open Hearth Fireplace | Gas Insert |  |  |  | TRUE | 2016-05-26 | 2016-06-24 | 22.7 | 0 | 7% | 68% | 0.29946 | 54.17% | 44.17% | 0.0028353 | 0 | 0.0028353
C-44581-1A | Merced | Open Hearth Fireplace | Gas Insert |  |  |  | FALSE | 2016-05-27 | 2016-06-24 | 22.7 | 0 | 7% | 68% | 0.29946 | 100% | 0% | 0.0052343 | 0 | 0.0052343
C-44848-1A | San Joaquin | Freestanding Non-Certified Wood Stove | Gas Insert |  |  |  | TRUE | 2016-06-01 | 2016-06-24 | 29.5 | 0 | 54% | 68% | 1.15 | 60.83% | 37.5% | 0.015891 | 0 | 0.015891
C-43089-1A | Tulare | Freestanding Non-Certified Wood Stove | Freestanding Gas Stove |  |  |  | FALSE | 2016-06-06 | 2016-06-24 | 29.5 | 0 | 54% | 68% | 2.4 | 100% | 0% | 0.054516 | 0 | 0.054516
C-46112-1A | Stanislaus | Freestanding Non-Certified Wood Stove | Gas Insert |  |  |  | TRUE | 2016-06-13 | 2016-06-24 | 29.5 | 0 | 54% | 68% | 1.55 | 54.17% | 44.17% | 0.019071 | 0 | 0.019071
C-46122-1A | Stanislaus | Open Hearth Fireplace | Gas Insert |  |  |  | TRUE | 2016-06-13 | 2016-06-24 | 22.7 | 0 | 7% | 68% | 0.29946 | 54.17% | 44.17% | 0.0028353 | 0 | 0.0028353
C-44900-1A | Kern | Open Hearth Fireplace | Gas Insert |  |  |  | TRUE | 2016-06-15 | 2016-06-24 | 22.7 | 0 | 7% | 68% | 0.29946 | 30.83% | 50.83% | 0.0016139 | 0 | 0.0016139
C-40010-2B | Tulare | Open Hearth Fireplace | Gas Insert |  |  |  | TRUE | 2016-01-04 | 2016-06-27 | 22.7 | 0 | 7% | 68% | 0.29946 | 53.33% | 43.33% | 0.0027917 | 0 | 0.0027917
C-41926-2B | Fresno | Open Hearth Fireplace | Gas Insert |  |  |  | TRUE | 2016-03-21 | 2016-06-27 | 22.7 | 0 | 7% | 68% | 0.29946 | 24.17% | 59.17% | 0.001265 | 0 | 0.001265
C-45095-1A | Merced | Open Hearth Fireplace | Gas Insert |  |  |  | TRUE | 2016-04-25 | 2016-06-27 | 22.7 | 0 | 7% | 68% | 0.29946 | 67.5% | 31.67% | 0.0035332 | 0 | 0.0035332
C-45120-1A | Kern | Open Hearth Fireplace | Gas Insert |  |  |  | TRUE | 2016-04-28 | 2016-06-27 | 22.7 | 0 | 7% | 68% | 0.29946 | 30.83% | 50.83% | 0.0016139 | 0 | 0.0016139
C-45149-1A | San Joaquin | Freestanding Non-Certified Pellet Stove | Freestanding Gas Stove |  |  |  | TRUE | 2016-04-29 | 2016-06-27 | 2.9 | 0 | 68% | 68% | 1.15 | 60.83% | 37.5% | 0.0015622 | 0 | 0.0015622
C-41149-1A | Stanislaus | Non-Certified Wood Insert | Certified Wood Insert | 4.4 |  | Non-Catalytic | FALSE | 2016-05-06 | 2016-06-27 | 29.5 | 8.8 | 54% | 68% | 2.1 | 100% | 0% | 0.047702 | 0.0113 | 0.036402
C-45632-1A | Tulare | Open Hearth Fireplace | Gas Insert |  |  |  | TRUE | 2016-05-09 | 2016-06-27 | 22.7 | 0 | 7% | 68% | 0.29946 | 53.33% | 43.33% | 0.0027917 | 0 | 0.0027917
C-44253-1A | Tulare | Open Hearth Fireplace | Gas Insert |  |  |  | TRUE | 2016-05-11 | 2016-06-27 | 22.7 | 0 | 7% | 68% | 0.29946 | 53.33% | 43.33% | 0.0027917 | 0 | 0.0027917
C-45030-1A | Madera | Open Hearth Fireplace | Certified Wood Insert | 3.6 |  | Non-Catalytic | FALSE | 2016-05-23 | 2016-06-27 | 22.7 | 7.2 | 7% | 68% | 0.29946 | 100% | 0% | 0.0052343 | 0.00017091 | 0.0050634
C-45264-1A | Tulare | Open Hearth Fireplace | Gas Insert |  |  |  | FALSE | 2016-05-23 | 2016-06-27 | 22.7 | 0 | 7% | 68% | 0.29946 | 100% | 0% | 0.0052343 | 0 | 0.0052343
C-45631-1A | Tulare | Open Hearth Fireplace | Gas Insert |  |  |  | TRUE | 2016-05-25 | 2016-06-27 | 22.7 | 0 | 7% | 68% | 0.29946 | 53.33% | 43.33% | 0.0027917 | 0 | 0.0027917
C-46084-1A | Fresno | Open Hearth Fireplace | Certified Wood Insert | 2.6 |  | Non-Catalytic | TRUE | 2016-05-26 | 2016-06-27 | 22.7 | 5.2 | 7% | 68% | 0.29946 | 24.17% | 59.17% | 0.001265 | 4.0064e-05 | 0.0012249
C-45990-1A | Fresno | Open Hearth Fireplace | Certified Wood Insert | 2.6 |  | Non-Catalytic | TRUE | 2016-05-27 | 2016-06-27 | 22.7 | 5.2 | 7% | 68% | 0.29946 | 24.17% | 59.17% | 0.001265 | 4.0064e-05 | 0.0012249
C-45774-1A | Tulare | Open Hearth Fireplace | Gas Insert |  |  |  | TRUE | 2016-05-28 | 2016-06-27 | 22.7 | 0 | 7% | 68% | 0.29946 | 53.33% | 43.33% | 0.0027917 | 0 | 0.0027917
C-45294-1A | Madera | Open Hearth Fireplace | Certified Wood Insert | 2.6 |  | Non-Catalytic | TRUE | 2016-06-08 | 2016-06-27 | 22.7 | 5.2 | 7% | 68% | 0.29946 | 33.33% | 56.67% | 0.0017448 | 5.0947e-05 | 0.0016938
C-45249-1A | Madera | Open Hearth Fireplace | Certified Pellet Insert | 1.8 |  | Non-Catalytic | FALSE | 2016-06-09 | 2016-06-27 | 22.7 | 3.6 | 7% | 68% | 0.29946 | 100% | 0% | 0.0052343 | 8.5453e-05 | 0.0051489
C-44957-1A | Merced | Open Hearth Fireplace | Gas Insert |  |  |  | TRUE | 2016-04-13 | 2016-06-28 | 22.7 | 0 | 7% | 68% | 0.29946 | 67.5% | 31.67% | 0.0035332 | 0 | 0.0035332
C-44962-1A | Kern | Freestanding Non-Certified Wood Stove | Freestanding Certified Wood Stove | 3.5 |  | Non-Catalytic | TRUE | 2016-04-16 | 2016-06-28 | 29.5 | 7 | 54% | 68% | 1.57 | 30.83% | 50.83% | 0.010996 | 0.0025508 | 0.0084452
C-44981-1A | Tulare | Open Hearth Fireplace | Gas Insert |  |  |  | TRUE | 2016-04-21 | 2016-06-28 | 22.7 | 0 | 7% | 68% | 0.29946 | 53.33% | 43.33% | 0.0027917 | 0 | 0.0027917
C-41624-1A | Fresno | Open Hearth Fireplace | Gas Insert |  |  |  | TRUE | 2016-04-22 | 2016-06-28 | 22.7 | 0 | 7% | 68% | 0.29946 | 24.17% | 59.17% | 0.001265 | 0 | 0.001265
C-45323-1A | Kings | Open Hearth Fireplace | Gas Insert |  |  |  | TRUE | 2016-04-24 | 2016-06-28 | 22.7 | 0 | 7% | 68% | 0.29946 | 47.5% | 47.5% | 0.0024863 | 0 | 0.0024863
C-44249-1A | Tulare | Freestanding Non-Certified Wood Stove | Freestanding Certified Wood Stove | 2.1 |  | Non-Catalytic | TRUE | 2016-04-28 | 2016-06-28 | 29.5 | 4.2 | 54% | 68% | 2.4 | 53.33% | 43.33% | 0.029075 | 0.0036616 | 0.025414
C-45817-1A | Fresno | Open Hearth Fireplace | Gas Insert |  |  |  | TRUE | 2016-05-13 | 2016-06-28 | 22.7 | 0 | 7% | 68% | 0.29946 | 24.17% | 59.17% | 0.001265 | 0 | 0.001265
C-45141-1A | Fresno | Open Hearth Fireplace | Certified Pellet Insert | 2.1 |  | Non-Catalytic | TRUE | 2016-05-17 | 2016-06-28 | 22.7 | 4.2 | 7% | 68% | 0.29946 | 24.17% | 59.17% | 0.001265 | 3.236e-05 | 0.0012326
C-45365-1A | Fresno | Open Hearth Fireplace | Gas Insert |  |  |  | TRUE | 2016-05-19 | 2016-06-28 | 22.7 | 0 | 7% | 68% | 0.29946 | 24.17% | 59.17% | 0.001265 | 0 | 0.001265
C-45836-2B | Fresno | Open Hearth Fireplace | Certified Wood Insert | 2.6 |  | Non-Catalytic | TRUE | 2016-05-19 | 2016-06-28 | 22.7 | 5.2 | 7% | 68% | 0.29946 | 24.17% | 59.17% | 0.001265 | 4.0064e-05 | 0.0012249
C-45715-1A | Fresno | Freestanding Non-Certified Wood Stove | Gas Insert |  |  |  | TRUE | 2016-06-04 | 2016-06-28 | 29.5 | 0 | 54% | 68% | 2.09 | 24.17% | 59.17% | 0.011473 | 0 | 0.011473
C-45377-1A | Fresno | Open Hearth Fireplace | Gas Insert |  |  |  | TRUE | 2016-06-18 | 2016-06-28 | 22.7 | 0 | 7% | 68% | 0.29946 | 24.17% | 59.17% | 0.001265 | 0 | 0.001265
C-46054-1A | Merced | Open Hearth Fireplace | Gas Insert |  |  |  | TRUE | 2016-06-02 | 2016-06-29 | 22.7 | 0 | 7% | 68% | 0.29946 | 67.5% | 31.67% | 0.0035332 | 0 | 0.0035332
C-43379-1A | Tulare | Open Hearth Fireplace | Certified Wood Insert | 4.2 |  | Non-Catalytic | TRUE | 2016-03-11 | 2016-07-14 | 22.7 | 8.4 | 7% | 68% | 0.29946 | 53.33% | 43.33% | 0.0027917 | 0.00011845 | 0.0026732
C-44523-1A | Fresno | Open Hearth Fireplace | Gas Insert |  |  |  | TRUE | 2016-03-18 | 2016-07-14 | 22.7 | 0 | 7% | 68% | 0.29946 | 24.17% | 59.17% | 0.001265 | 0 | 0.001265
C-40573-1A | Fresno | Open Hearth Fireplace | Gas Insert |  |  |  | TRUE | 2016-03-25 | 2016-07-14 | 22.7 | 0 | 7% | 68% | 0.29946 | 24.17% | 59.17% | 0.001265 | 0 | 0.001265
C-45355-1A | Fresno | Open Hearth Fireplace | Gas Insert |  |  |  | TRUE | 2016-05-23 | 2016-07-14 | 22.7 | 0 | 7% | 68% | 0.29946 | 24.17% | 59.17% | 0.001265 | 0 | 0.001265
C-46058-1A | Kern | Open Hearth Fireplace | Gas Insert |  |  |  | TRUE | 2016-06-08 | 2016-07-14 | 22.7 | 0 | 7% | 68% | 0.29946 | 30.83% | 50.83% | 0.0016139 | 0 | 0.0016139
C-44914-1A | Stanislaus | Non-Certified Wood Insert | Certified Wood Insert | 3.6 |  | Non-Catalytic | FALSE | 2016-06-13 | 2016-07-14 | 29.5 | 7.2 | 54% | 68% | 2.1 | 100% | 0% | 0.047702 | 0.0092454 | 0.038456
C-45265-1A | Tulare | Freestanding Non-Certified Wood Stove | Gas Insert |  |  |  | TRUE | 2016-06-20 | 2016-07-14 | 29.5 | 0 | 54% | 68% | 2.4 | 53.33% | 43.33% | 0.029075 | 0 | 0.029075
C-45910-3C | Fresno | Open Hearth Fireplace | Gas Insert |  |  |  | TRUE | 2016-06-24 | 2016-07-14 | 22.7 | 0 | 7% | 68% | 0.29946 | 24.17% | 59.17% | 0.001265 | 0 | 0.001265
C-45379-1A | Merced | Open Hearth Fireplace | Gas Insert |  |  |  | FALSE | 2016-06-27 | 2016-07-14 | 22.7 | 0 | 7% | 68% | 0.29946 | 100% | 0% | 0.0052343 | 0 | 0.0052343
C-44278-1A | Merced | Open Hearth Fireplace | Gas Insert |  |  |  | FALSE | 2016-03-02 | 2016-07-20 | 22.7 | 0 | 7% | 68% | 0.29946 | 100% | 0% | 0.0052343 | 0 | 0.0052343
C-43266-1A | San Joaquin | Open Hearth Fireplace | Gas Insert |  |  |  | TRUE | 2016-03-28 | 2016-07-20 | 22.7 | 0 | 7% | 68% | 0.29946 | 60.83% | 37.5% | 0.0031842 | 0 | 0.0031842
C-45556-1A | Stanislaus | Freestanding Non-Certified Wood Stove | Freestanding Certified Wood Stove | 4.4 |  | Non-Catalytic | FALSE | 2016-04-27 | 2016-07-20 | 29.5 | 8.8 | 54% | 68% | 1.55 | 100% | 0% | 0.035208 | 0.0083405 | 0.026868
C-44017-1A | Madera | Certified Pellet Insert | Gas Insert |  |  |  | TRUE | 2016-05-10 | 2016-07-20 | 2.9 | 0 | 68% | 68% | 2.1 | 33.33% | 56.67% | 0.0015631 | 0 | 0.0015631
C-45555-1A | Fresno | Freestanding Non-Certified Pellet Stove | Gas Fireplace |  |  |  | TRUE | 2016-05-16 | 2016-07-20 | 2.9 | 0 | 68% | 68% | 2.09 | 24.17% | 59.17% | 0.0011279 | 0 | 0.0011279
C-45583-1A | Fresno | Open Hearth Fireplace | Gas Insert |  |  |  | TRUE | 2016-05-18 | 2016-07-20 | 22.7 | 0 | 7% | 68% | 0.29946 | 24.17% | 59.17% | 0.001265 | 0 | 0.001265
C-44250-1A | Merced | Freestanding Non-Certified Wood Stove | Freestanding Gas Stove |  |  |  | FALSE | 2016-05-19 | 2016-07-20 | 29.5 | 0 | 54% | 68% | 2.67 | 100% | 0% | 0.060649 | 0 | 0.060649
C-45587-1A | Kern | Open Hearth Fireplace | Gas Insert |  |  |  | FALSE | 2016-05-23 | 2016-07-20 | 22.7 | 0 | 7% | 68% | 0.29946 | 100% | 0% | 0.0052343 | 0 | 0.0052343
C-45874-1A | San Joaquin | Open Hearth Fireplace | Gas Insert |  |  |  | TRUE | 2016-05-25 | 2016-07-20 | 22.7 | 0 | 7% | 68% | 0.29946 | 60.83% | 37.5% | 0.0031842 | 0 | 0.0031842
C-43090-1A | Fresno | Non-Certified Pellet Insert | Gas Insert |  |  |  | TRUE | 2016-05-30 | 2016-07-20 | 2.9 | 0 | 68% | 68% | 2.1 | 24.17% | 59.17% | 0.0011332 | 0 | 0.0011332
C-44360-1A | Tulare | Freestanding Non-Certified Wood Stove | Freestanding Certified Pellet Stove | 4 |  | Non-Catalytic | FALSE | 2016-06-08 | 2016-07-20 | 29.5 | 8 | 54% | 68% | 2.4 | 100% | 0% | 0.054516 | 0.01174 | 0.042776
C-45909-1A | Kern | Open Hearth Fireplace | Gas Fireplace |  |  |  | TRUE | 2016-06-13 | 2016-07-20 | 22.7 | 0 | 7% | 68% | 0.29946 | 30.83% | 50.83% | 0.0016139 | 0 | 0.0016139
C-45707-1A | Tulare | Open Hearth Fireplace | Gas Insert |  |  |  | FALSE | 2016-06-14 | 2016-07-20 | 22.7 | 0 | 7% | 68% | 0.29946 | 100% | 0% | 0.0052343 | 0 | 0.0052343
C-45723-1A | San Joaquin | Open Hearth Fireplace | Gas Insert |  |  |  | TRUE | 2016-06-15 | 2016-07-20 | 22.7 | 0 | 7% | 68% | 0.29946 | 60.83% | 37.5% | 0.0031842 | 0 | 0.0031842
C-46072-1A | Stanislaus | Open Hearth Fireplace | Certified Wood Insert | 4.2 |  | Non-Catalytic | FALSE | 2016-06-15 | 2016-07-20 | 22.7 | 8.4 | 7% | 68% | 0.29946 | 100% | 0% | 0.0052343 | 0.00019939 | 0.005035
C-45456-1A | Tulare | Open Hearth Fireplace | Gas Insert |  |  |  | TRUE | 2016-06-16 | 2016-07-20 | 22.7 | 0 | 7% | 68% | 0.29946 | 53.33% | 43.33% | 0.0027917 | 0 | 0.0027917
C-45952-1A | San Joaquin | Open Hearth Fireplace | Gas Insert |  |  |  | TRUE | 2016-06-16 | 2016-07-20 | 22.7 | 0 | 7% | 68% | 0.29946 | 60.83% | 37.5% | 0.0031842 | 0 | 0.0031842
C-44456-1A | Fresno | Open Hearth Fireplace | Gas Insert |  |  |  | TRUE | 2016-06-17 | 2016-07-20 | 22.7 | 0 | 7% | 68% | 0.29946 | 24.17% | 59.17% | 0.001265 | 0 | 0.001265
C-45425-1A | Merced | Open Hearth Fireplace | Gas Insert |  |  |  | TRUE | 2016-06-21 | 2016-07-20 | 22.7 | 0 | 7% | 68% | 0.29946 | 67.5% | 31.67% | 0.0035332 | 0 | 0.0035332
C-46123-1A | Fresno | Open Hearth Fireplace | Gas Insert |  |  |  | FALSE | 2016-06-21 | 2016-07-20 | 22.7 | 0 | 7% | 68% | 0.29946 | 100% | 0% | 0.0052343 | 0 | 0.0052343
C-46149-1A | San Joaquin | Open Hearth Fireplace | Gas Insert |  |  |  | TRUE | 2016-06-21 | 2016-07-20 | 22.7 | 0 | 7% | 68% | 0.29946 | 60.83% | 37.5% | 0.0031842 | 0 | 0.0031842
C-46056-1A | Fresno | Open Hearth Fireplace | Gas Insert |  |  |  | TRUE | 2016-06-22 | 2016-07-20 | 22.7 | 0 | 7% | 68% | 0.29946 | 24.17% | 59.17% | 0.001265 | 0 | 0.001265
C-45592-1A | Stanislaus | Open Hearth Fireplace | Gas Fireplace |  |  |  | TRUE | 2016-06-23 | 2016-07-20 | 22.7 | 0 | 7% | 68% | 0.29946 | 54.17% | 44.17% | 0.0028353 | 0 | 0.0028353
C-46298-1A | Stanislaus | Open Hearth Fireplace | Gas Insert |  |  |  | TRUE | 2016-06-24 | 2016-07-20 | 22.7 | 0 | 7% | 68% | 0.29946 | 54.17% | 44.17% | 0.0028353 | 0 | 0.0028353
C-46503-1A | San Joaquin | Open Hearth Fireplace | Gas Insert |  |  |  | FALSE | 2016-06-24 | 2016-07-20 | 22.7 | 0 | 7% | 68% | 0.29946 | 100% | 0% | 0.0052343 | 0 | 0.0052343
C-46364-1A | Fresno | Freestanding Non-Certified Wood Stove | Freestanding Certified Wood Stove | 3.5 |  | Non-Catalytic | FALSE | 2016-06-29 | 2016-07-20 | 29.5 | 7 | 54% | 68% | 2.09 | 100% | 0% | 0.047474 | 0.0089458 | 0.038529
C-45236-1A | Kings | Open Hearth Fireplace | Gas Insert |  |  |  | FALSE | 2016-04-23 | 2016-08-02 | 22.7 | 0 | 7% | 68% | 0.29946 | 100% | 0% | 0.0052343 | 0 | 0.0052343
C-45161-1A | San Joaquin | Open Hearth Fireplace | Gas Insert |  |  |  | TRUE | 2016-06-02 | 2016-08-02 | 22.7 | 0 | 7% | 68% | 0.29946 | 60.83% | 37.5% | 0.0031842 | 0 | 0.0031842
C-45148-2B | Stanislaus | Open Hearth Fireplace | Gas Insert |  |  |  | TRUE | 2016-06-21 | 2016-08-02 | 22.7 | 0 | 7% | 68% | 0.29946 | 54.17% | 44.17% | 0.0028353 | 0 | 0.0028353
C-45879-1A | Tulare | Non-Certified Wood Insert | Certified Wood Insert | 1.9 | 78 | Hybrid | TRUE | 2016-03-03 | 2016-08-09 | 29.5 | 3.8 | 54% | 78% | 2.1 | 53.33% | 43.33% | 0.025441 | 0.0025271 | 0.022914
C-45164-1A | Madera | Freestanding Non-Certified Wood Stove | Gas Insert |  |  |  | TRUE | 2016-06-03 | 2016-08-09 | 29.5 | 0 | 54% | 68% | 2.61 | 33.33% | 56.67% | 0.019762 | 0 | 0.019762
C-43974-1A | Fresno | Freestanding Non-Certified Wood Stove | Gas Insert |  |  |  | TRUE | 2016-06-16 | 2016-08-09 | 29.5 | 0 | 54% | 68% | 2.09 | 24.17% | 59.17% | 0.011473 | 0 | 0.011473
C-46339-1A | San Joaquin | Open Hearth Fireplace | Gas Fireplace |  |  |  | FALSE | 2016-06-21 | 2016-08-09 | 22.7 | 0 | 7% | 68% | 0.29946 | 100% | 0% | 0.0052343 | 0 | 0.0052343
C-45550-1A | Stanislaus | Open Hearth Fireplace | Gas Insert |  |  |  | TRUE | 2016-07-05 | 2016-08-09 | 22.7 | 0 | 7% | 68% | 0.29946 | 54.17% | 44.17% | 0.0028353 | 0 | 0.0028353
C-46300-1A | San Joaquin | Open Hearth Fireplace | Gas Insert |  |  |  | TRUE | 2016-07-05 | 2016-08-09 | 22.7 | 0 | 7% | 68% | 0.29946 | 60.83% | 37.5% | 0.0031842 | 0 | 0.0031842
C-46690-1A | Fresno | Non-Certified Pellet Insert | Gas Insert |  |  |  | TRUE | 2016-07-06 | 2016-08-09 | 2.9 | 0 | 68% | 68% | 2.1 | 24.17% | 59.17% | 0.0011332 | 0 | 0.0011332
C-44943-1A | San Joaquin | Open Hearth Fireplace | Gas Fireplace |  |  |  | TRUE | 2016-07-08 | 2016-08-09 | 22.7 | 0 | 7% | 68% | 0.29946 | 60.83% | 37.5% | 0.0031842 | 0 | 0.0031842
C-45719-1A | San Joaquin | Freestanding Non-Certified Wood Stove | Freestanding Gas Stove |  |  |  | TRUE | 2016-07-08 | 2016-08-09 | 29.5 | 0 | 54% | 68% | 1.15 | 60.83% | 37.5% | 0.015891 | 0 | 0.015891
C-46480-1A | Tulare | Open Hearth Fireplace | Gas Insert |  |  |  | TRUE | 2016-07-09 | 2016-08-09 | 22.7 | 0 | 7% | 68% | 0.29946 | 53.33% | 43.33% | 0.0027917 | 0 | 0.0027917
C-46632-1A | Tulare | Open Hearth Fireplace | Gas Insert |  |  |  | TRUE | 2016-07-09 | 2016-08-09 | 22.7 | 0 | 7% | 68% | 0.29946 | 53.33% | 43.33% | 0.0027917 | 0 | 0.0027917
C-45252-1A | Fresno | Open Hearth Fireplace | Gas Insert |  |  |  | FALSE | 2016-07-12 | 2016-08-09 | 22.7 | 0 | 7% | 68% | 0.29946 | 100% | 0% | 0.0052343 | 0 | 0.0052343
C-46636-1A | San Joaquin | Open Hearth Fireplace | Gas Insert |  |  |  | TRUE | 2016-07-12 | 2016-08-09 | 22.7 | 0 | 7% | 68% | 0.29946 | 60.83% | 37.5% | 0.0031842 | 0 | 0.0031842
C-46020-2B | Fresno | Open Hearth Fireplace | Gas Insert |  |  |  | TRUE | 2016-07-17 | 2016-08-09 | 22.7 | 0 | 7% | 68% | 0.29946 | 24.17% | 59.17% | 0.001265 | 0 | 0.001265
C-42735-1A | Fresno | Open Hearth Fireplace | Gas Insert |  |  |  | FALSE | 2016-01-05 | 2016-08-11 | 22.7 | 0 | 7% | 68% | 0.29946 | 100% | 0% | 0.0052343 | 0 | 0.0052343
C-43148-1A | Fresno | Open Hearth Fireplace | Gas Insert |  |  |  | TRUE | 2016-03-21 | 2016-08-11 | 22.7 | 0 | 7% | 68% | 0.29946 | 24.17% | 59.17% | 0.001265 | 0 | 0.001265
C-45950-1A | Stanislaus | Certified Wood Insert | Gas Fireplace |  |  |  | FALSE | 2016-06-02 | 2016-08-11 | 14.5785 | 0 | 68% | 68% | 2.1 | 100% | 0% | 0.023573 | 0 | 0.023573
C-43823-1A | Merced | Freestanding Non-Certified Wood Stove | Gas Insert |  |  |  | TRUE | 2016-06-14 | 2016-08-11 | 29.5 | 0 | 54% | 68% | 2.67 | 67.5% | 31.67% | 0.040938 | 0 | 0.040938
C-46059-1A | Stanislaus | Open Hearth Fireplace | Gas Insert |  |  |  | TRUE | 2016-06-15 | 2016-08-11 | 22.7 | 0 | 7% | 68% | 0.29946 | 54.17% | 44.17% | 0.0028353 | 0 | 0.0028353
C-45237-1A | Merced | Freestanding Non-Certified Wood Stove | Freestanding Certified Wood Stove | 4.4 |  | Non-Catalytic | FALSE | 2016-06-17 | 2016-08-11 | 29.5 | 8.8 | 54% | 68% | 2.67 | 100% | 0% | 0.060649 | 0.014367 | 0.046282
C-46281-1A | Stanislaus | Open Hearth Fireplace | Gas Insert |  |  |  | TRUE | 2016-06-21 | 2016-08-11 | 22.7 | 0 | 7% | 68% | 0.29946 | 54.17% | 44.17% | 0.0028353 | 0 | 0.0028353
C-45146-1A | Merced | Open Hearth Fireplace | Gas Insert |  |  |  | TRUE | 2016-06-23 | 2016-08-11 | 22.7 | 0 | 7% | 68% | 0.29946 | 67.5% | 31.67% | 0.0035332 | 0 | 0.0035332
C-44098-1A | San Joaquin | Open Hearth Fireplace | Gas Insert |  |  |  | TRUE | 2016-06-27 | 2016-08-11 | 22.7 | 0 | 7% | 68% | 0.29946 | 60.83% | 37.5% | 0.0031842 | 0 | 0.0031842
C-45421-1A | Merced | Open Hearth Fireplace | Gas Insert |  |  |  | TRUE | 2016-07-05 | 2016-08-11 | 22.7 | 0 | 7% | 68% | 0.29946 | 67.5% | 31.67% | 0.0035332 | 0 | 0.0035332
C-42814-2B | Stanislaus | Freestanding Non-Certified Wood Stove | Freestanding Certified Pellet Stove | 1.7 |  | Non-Catalytic | TRUE | 2016-07-06 | 2016-08-11 | 29.5 | 3.4 | 54% | 68% | 1.55 | 54.17% | 44.17% | 0.019071 | 0.001945 | 0.017126
C-46156-1A | Merced | Open Hearth Fireplace | Gas Insert |  |  |  | TRUE | 2016-07-08 | 2016-08-11 | 22.7 | 0 | 7% | 68% | 0.29946 | 67.5% | 31.67% | 0.0035332 | 0 | 0.0035332
C-46502-1A | Stanislaus | Open Hearth Fireplace | Certified Pellet Insert | 1.5 | 70 | Non-Catalytic | TRUE | 2016-07-11 | 2016-08-11 | 22.7 | 3 | 7% | 70% | 0.29946 | 54.17% | 44.17% | 0.0028353 | 4.1752e-05 | 0.0027935
C-46693-1A | San Joaquin | Open Hearth Fireplace | Gas Fireplace |  |  |  | TRUE | 2016-07-12 | 2016-08-11 | 22.7 | 0 | 7% | 68% | 0.29946 | 60.83% | 37.5% | 0.0031842 | 0 | 0.0031842
C-46742-1A | Kern | Open Hearth Fireplace | Gas Insert |  |  |  | TRUE | 2016-07-13 | 2016-08-11 | 22.7 | 0 | 7% | 68% | 0.29946 | 30.83% | 50.83% | 0.0016139 | 0 | 0.0016139
C-44982-1A | Madera | Certified Wood Insert | Gas Insert |  |  |  | TRUE | 2016-07-14 | 2016-08-11 | 14.5785 | 0 | 68% | 68% | 2.1 | 33.33% | 56.67% | 0.0078578 | 0 | 0.0078578
C-46019-1A | Kings | Open Hearth Fireplace | Gas Insert |  |  |  | TRUE | 2016-07-19 | 2016-08-11 | 22.7 | 0 | 7% | 68% | 0.29946 | 47.5% | 47.5% | 0.0024863 | 0 | 0.0024863
C-43699-1A | Kern | Open Hearth Fireplace | Gas Insert |  |  |  | TRUE | 2016-07-20 | 2016-08-11 | 22.7 | 0 | 7% | 68% | 0.29946 | 30.83% | 50.83% | 0.0016139 | 0 | 0.0016139
C-45509-1A | Fresno | Open Hearth Fireplace | Gas Insert |  |  |  | TRUE | 2016-07-20 | 2016-08-11 | 22.7 | 0 | 7% | 68% | 0.29946 | 24.17% | 59.17% | 0.001265 | 0 | 0.001265
C-46781-1A | Madera | Freestanding Non-Certified Wood Stove | Freestanding Certified Wood Stove | 3.4 | 72 | Non-Catalytic | FALSE | 2016-07-22 | 2016-08-11 | 29.5 | 6.8 | 54% | 72% | 2.61 | 100% | 0% | 0.059286 | 0.010249 | 0.049037
C-46696-1A | Stanislaus | Non-Certified Wood Insert | Certified Wood Insert | 1.9 |  | Non-Catalytic | TRUE | 2016-07-25 | 2016-08-11 | 29.5 | 3.8 | 54% | 68% | 2.1 | 54.17% | 44.17% | 0.025838 | 0.0029451 | 0.022893
C-46363-1A | San Joaquin | Open Hearth Fireplace | Gas Insert |  |  |  | TRUE | 2016-07-25 | 2016-08-11 | 22.7 | 0 | 7% | 68% | 0.29946 | 60.83% | 37.5% | 0.0031842 | 0 | 0.0031842
C-45105-1A | Fresno | Open Hearth Fireplace | Gas Insert |  |  |  | TRUE | 2016-03-31 | 2016-08-13 | 22.7 | 0 | 7% | 68% | 0.29946 | 24.17% | 59.17% | 0.001265 | 0 | 0.001265
C-45023-1A | Tulare | Open Hearth Fireplace | Gas Insert |  |  |  | FALSE | 2016-04-19 | 2016-08-13 | 22.7 | 0 | 7% | 68% | 0.29946 | 100% | 0% | 0.0052343 | 0 | 0.0052343
C-42137-1A | Kern | Open Hearth Fireplace | Gas Insert |  |  |  | FALSE | 2016-05-18 | 2016-08-13 | 22.7 | 0 | 7% | 68% | 0.29946 | 100% | 0% | 0.0052343 | 0 | 0.0052343
C-45276-1A | Merced | Freestanding Non-Certified Wood Stove | Gas Insert |  |  |  | FALSE | 2016-06-16 | 2016-08-13 | 29.5 | 0 | 54% | 68% | 2.67 | 100% | 0% | 0.060649 | 0 | 0.060649
C-46340-1A | Madera | Open Hearth Fireplace | Certified Wood Insert | 1.9 |  | Non-Catalytic | TRUE | 2016-06-16 | 2016-08-13 | 22.7 | 3.8 | 7% | 68% | 0.29946 | 33.33% | 56.67% | 0.0017448 | 3.723e-05 | 0.0017076
C-45360-1A | Fresno | Freestanding Non-Certified Wood Stove | Freestanding Certified Wood Stove | 1.9 |  | Non-Catalytic | TRUE | 2016-06-21 | 2016-08-13 | 29.5 | 3.8 | 54% | 68% | 2.09 | 24.17% | 59.17% | 0.011473 | 0.0015763 | 0.0098967
C-45771-1A | Stanislaus | Open Hearth Fireplace | Gas Insert |  |  |  | TRUE | 2016-06-21 | 2016-08-13 | 22.7 | 0 | 7% | 68% | 0.29946 | 54.17% | 44.17% | 0.0028353 | 0 | 0.0028353
C-46148-1A | San Joaquin | Open Hearth Fireplace | Gas Insert |  |  |  | TRUE | 2016-06-22 | 2016-08-13 | 22.7 | 0 | 7% | 68% | 0.29946 | 60.83% | 37.5% | 0.0031842 | 0 | 0.0031842
C-46021-1A | San Joaquin | Freestanding Non-Certified Wood Stove | Gas Insert |  |  |  | TRUE | 2016-06-28 | 2016-08-13 | 29.5 | 0 | 54% | 68% | 1.15 | 60.83% | 37.5% | 0.015891 | 0 | 0.015891
C-46279-1A | Fresno | Open Hearth Fireplace | Gas Insert |  |  |  | TRUE | 2016-06-28 | 2016-08-13 | 22.7 | 0 | 7% | 68% | 0.29946 | 24.17% | 59.17% | 0.001265 | 0 | 0.001265
C-46131-1A | Fresno | Open Hearth Fireplace | Certified Pellet Insert | 1.1 |  | Non-Catalytic | TRUE | 2016-06-28 | 2016-08-13 | 22.7 | 2.2 | 7% | 68% | 0.29946 | 24.17% | 59.17% | 0.001265 | 1.695e-05 | 0.001248
C-46477-1A | Fresno | Open Hearth Fireplace | Gas Insert |  |  |  | TRUE | 2016-06-29 | 2016-08-13 | 22.7 | 0 | 7% | 68% | 0.29946 | 24.17% | 59.17% | 0.001265 | 0 | 0.001265
C-45724-1A | Stanislaus | Open Hearth Fireplace | Gas Insert |  |  |  | TRUE | 2016-06-30 | 2016-08-13 | 22.7 | 0 | 7% | 68% | 0.29946 | 54.17% | 44.17% | 0.0028353 | 0 | 0.0028353
C-46571-1A | Kern | Open Hearth Fireplace | Gas Insert |  |  |  | TRUE | 2016-06-30 | 2016-08-13 | 22.7 | 0 | 7% | 68% | 0.29946 | 30.83% | 50.83% | 0.0016139 | 0 | 0.0016139
C-45775-1A | Stanislaus | Open Hearth Fireplace | Gas Insert |  |  |  | TRUE | 2016-07-05 | 2016-08-13 | 22.7 | 0 | 7% | 68% | 0.29946 | 54.17% | 44.17% | 0.0028353 | 0 | 0.0028353
C-45720-1A | San Joaquin | Open Hearth Fireplace | Gas Insert |  |  |  | TRUE | 2016-07-06 | 2016-08-13 | 22.7 | 0 | 7% | 68% | 0.29946 | 60.83% | 37.5% | 0.0031842 | 0 | 0.0031842
C-45994-1A | San Joaquin | Open Hearth Fireplace | Gas Insert |  |  |  | FALSE | 2016-07-08 | 2016-08-13 | 22.7 | 0 | 7% | 68% | 0.29946 | 100% | 0% | 0.0052343 | 0 | 0.0052343
C-46672-1A | Kern | Open Hearth Fireplace | Gas Insert |  |  |  | TRUE | 2016-07-08 | 2016-08-13 | 22.7 | 0 | 7% | 68% | 0.29946 | 30.83% | 50.83% | 0.0016139 | 0 | 0.0016139
C-43889-1A | San Joaquin | Open Hearth Fireplace | Gas Fireplace |  |  |  | TRUE | 2016-03-30 | 2016-08-15 | 22.7 | 0 | 7% | 68% | 0.29946 | 60.83% | 37.5% | 0.0031842 | 0 | 0.0031842
C-43901-1A | Tulare | Freestanding Non-Certified Wood Stove | Gas Insert |  |  |  | TRUE | 2016-02-04 | 2016-08-16 | 29.5 | 0 | 54% | 68% | 2.4 | 53.33% | 43.33% | 0.029075 | 0 | 0.029075
C-46785-1A | San Joaquin | Freestanding Non-Certified Wood Stove | Freestanding Certified Wood Stove | 4.2 |  | Non-Catalytic | FALSE | 2016-07-21 | 2016-08-16 | 29.5 | 8.4 | 54% | 68% | 1.15 | 100% | 0% | 0.026122 | 0.0059068 | 0.020215
C-43380-1A | Fresno | Open Hearth Fireplace | Gas Fireplace |  |  |  | TRUE | 2016-01-15 | 2016-08-17 | 22.7 | 0 | 7% | 68% | 0.29946 | 24.17% | 59.17% | 0.001265 | 0 | 0.001265
C-45674-1A | Fresno | Open Hearth Fireplace | Gas Insert |  |  |  | TRUE | 2016-05-12 | 2016-08-17 | 22.7 | 0 | 7% | 68% | 0.29946 | 24.17% | 59.17% | 0.001265 | 0 | 0.001265
C-46088-1A | Merced | Freestanding Non-Certified Wood Stove | Gas Fireplace |  |  |  | TRUE | 2016-06-10 | 2016-08-17 | 29.5 | 0 | 54% | 68% | 2.67 | 67.5% | 31.67% | 0.040938 | 0 | 0.040938
C-46588-1A | San Joaquin | Open Hearth Fireplace | Gas Fireplace |  |  |  | TRUE | 2016-06-25 | 2016-08-17 | 22.7 | 0 | 7% | 68% | 0.29946 | 60.83% | 37.5% | 0.0031842 | 0 | 0.0031842
C-45195-2B | San Joaquin | Open Hearth Fireplace | Gas Insert |  |  |  | TRUE | 2016-07-04 | 2016-08-17 | 22.7 | 0 | 7% | 68% | 0.29946 | 60.83% | 37.5% | 0.0031842 | 0 | 0.0031842
C-46057-1A | San Joaquin | Freestanding Non-Certified Wood Stove | Gas Fireplace |  |  |  | TRUE | 2016-07-20 | 2016-08-17 | 29.5 | 0 | 54% | 68% | 1.15 | 60.83% | 37.5% | 0.015891 | 0 | 0.015891
C-46637-1A | Kern | Open Hearth Fireplace | Gas Insert |  |  |  | TRUE | 2016-07-26 | 2016-08-17 | 22.7 | 0 | 7% | 68% | 0.29946 | 30.83% | 50.83% | 0.0016139 | 0 | 0.0016139
C-46572-1A | Stanislaus | Open Hearth Fireplace | Gas Insert |  |  |  | FALSE | 2016-07-28 | 2016-08-17 | 22.7 | 0 | 7% | 68% | 0.29946 | 100% | 0% | 0.0052343 | 0 | 0.0052343
C-46872-1A | Stanislaus | Open Hearth Fireplace | Gas Insert |  |  |  | TRUE | 2016-07-28 | 2016-08-17 | 22.7 | 0 | 7% | 68% | 0.29946 | 54.17% | 44.17% | 0.0028353 | 0 | 0.0028353
C-46811-1A | Stanislaus | Open Hearth Fireplace | Gas Insert |  |  |  | TRUE | 2016-08-01 | 2016-08-17 | 22.7 | 0 | 7% | 68% | 0.29946 | 54.17% | 44.17% | 0.0028353 | 0 | 0.0028353
C-43097-1A | Fresno | Freestanding Non-Certified Wood Stove | Gas Insert |  |  |  | TRUE | 2016-01-16 | 2016-08-22 | 29.5 | 0 | 54% | 68% | 2.09 | 24.17% | 59.17% | 0.011473 | 0 | 0.011473
C-44315-1A | Madera | Open Hearth Fireplace | Gas Insert |  |  |  | TRUE | 2016-03-11 | 2016-08-22 | 22.7 | 0 | 7% | 68% | 0.29946 | 33.33% | 56.67% | 0.0017448 | 0 | 0.0017448
C-45498-1A | Fresno | Open Hearth Fireplace | Gas Insert |  |  |  | TRUE | 2016-05-05 | 2016-08-22 | 22.7 | 0 | 7% | 68% | 0.29946 | 24.17% | 59.17% | 0.001265 | 0 | 0.001265
C-45581-1A | Stanislaus | Open Hearth Fireplace | Gas Insert |  |  |  | TRUE | 2016-05-14 | 2016-08-22 | 22.7 | 0 | 7% | 68% | 0.29946 | 54.17% | 44.17% | 0.0028353 | 0 | 0.0028353
C-45714-1A | Fresno | Freestanding Non-Certified Wood Stove | Gas Insert |  |  |  | FALSE | 2016-07-11 | 2016-08-22 | 29.5 | 0 | 54% | 68% | 2.09 | 100% | 0% | 0.047474 | 0 | 0.047474
C-46784-1A | Madera | Open Hearth Fireplace | Gas Insert |  |  |  | TRUE | 2016-07-28 | 2016-08-22 | 22.7 | 0 | 7% | 68% | 0.29946 | 33.33% | 56.67% | 0.0017448 | 0 | 0.0017448
C-46967-1A | Fresno | Open Hearth Fireplace | Gas Insert |  |  |  | TRUE | 2016-07-29 | 2016-08-22 | 22.7 | 0 | 7% | 68% | 0.29946 | 24.17% | 59.17% | 0.001265 | 0 | 0.001265
C-46883-1A | Fresno | Open Hearth Fireplace | Certified Pellet Insert | 2.1 |  | Non-Catalytic | TRUE | 2016-08-01 | 2016-08-22 | 22.7 | 4.2 | 7% | 68% | 0.29946 | 24.17% | 59.17% | 0.001265 | 3.236e-05 | 0.0012326
C-46553-1A | San Joaquin | Open Hearth Fireplace | Gas Insert |  |  |  | TRUE | 2016-08-02 | 2016-08-22 | 22.7 | 0 | 7% | 68% | 0.29946 | 60.83% | 37.5% | 0.0031842 | 0 | 0.0031842
C-46933-1A | Tulare | Open Hearth Fireplace | Gas Insert |  |  |  | TRUE | 2016-08-03 | 2016-08-22 | 22.7 | 0 | 7% | 68% | 0.29946 | 53.33% | 43.33% | 0.0027917 | 0 | 0.0027917
C-38189-1A | Kern | Open Hearth Fireplace | Certified Wood Insert | 2.6 |  | Non-Catalytic | FALSE | 2016-03-10 | 2016-08-26 | 22.7 | 5.2 | 7% | 68% | 0.29946 | 100% | 0% | 0.0052343 | 0.00012343 | 0.0051109
C-46252-1A | Madera | Open Hearth Fireplace | Certified Wood Insert | 2.6 |  | Non-Catalytic | TRUE | 2016-08-06 | 2016-08-26 | 22.7 | 5.2 | 7% | 68% | 0.29946 | 33.33% | 56.67% | 0.0017448 | 5.0947e-05 | 0.0016938
C-46959-1A | Fresno | Open Hearth Fireplace | Certified Wood Insert | 2.6 |  | Non-Catalytic | TRUE | 2016-08-06 | 2016-08-26 | 22.7 | 5.2 | 7% | 68% | 0.29946 | 24.17% | 59.17% | 0.001265 | 4.0064e-05 | 0.0012249
C-44049-1A | Fresno | Open Hearth Fireplace | Gas Insert |  |  |  | TRUE | 2016-08-11 | 2016-08-26 | 22.7 | 0 | 7% | 68% | 0.29946 | 24.17% | 59.17% | 0.001265 | 0 | 0.001265
C-47094-1A | Fresno | Open Hearth Fireplace | Certified Pellet Insert | 2.1 |  | Non-Catalytic | TRUE | 2016-08-20 | 2016-08-26 | 22.7 | 4.2 | 7% | 68% | 0.29946 | 24.17% | 59.17% | 0.001265 | 3.236e-05 | 0.0012326
C-45207-1A | Fresno | Open Hearth Fireplace | Gas Insert |  |  |  | TRUE | 2016-07-19 | 2016-08-29 | 22.7 | 0 | 7% | 68% | 0.29946 | 24.17% | 59.17% | 0.001265 | 0 | 0.001265
C-46436-1A | Madera | Open Hearth Fireplace | Certified Wood Insert | 2.6 |  | Non-Catalytic | TRUE | 2016-08-03 | 2016-08-29 | 22.7 | 5.2 | 7% | 68% | 0.29946 | 33.33% | 56.67% | 0.0017448 | 5.0947e-05 | 0.0016938
C-47093-1A | Fresno | Non-Certified Wood Insert | Certified Wood Insert | 2.6 |  | Non-Catalytic | TRUE | 2016-08-13 | 2016-08-29 | 29.5 | 5.2 | 54% | 68% | 2.1 | 24.17% | 59.17% | 0.011528 | 0.0021673 | 0.0093605
C-46812-1A | Madera | Open Hearth Fireplace | Certified Wood Insert | 4.1 |  | Non-Catalytic | FALSE | 2016-08-15 | 2016-08-29 | 22.7 | 8.2 | 7% | 68% | 0.29946 | 100% | 0% | 0.0052343 | 0.00019464 | 0.0050397
C-36052-1A | Fresno | Open Hearth Fireplace | Certified Wood Insert | 2.9 |  | Non-Catalytic | TRUE | 2016-08-18 | 2016-08-31 | 22.7 | 5.8 | 7% | 68% | 0.29946 | 24.17% | 59.17% | 0.001265 | 4.4687e-05 | 0.0012203
C-43617-1A | San Joaquin | Freestanding Non-Certified Wood Stove | Gas Insert |  |  |  | FALSE | 2016-05-19 | 2016-09-01 | 29.5 | 0 | 54% | 68% | 1.15 | 100% | 0% | 0.026122 | 0 | 0.026122
C-46433-1A | Tulare | Open Hearth Fireplace | Gas Insert |  |  |  | TRUE | 2016-06-27 | 2016-09-01 | 22.7 | 0 | 7% | 68% | 0.29946 | 53.33% | 43.33% | 0.0027917 | 0 | 0.0027917
C-46479-1A | San Joaquin | Freestanding Non-Certified Wood Stove | Gas Fireplace |  |  |  | FALSE | 2016-06-28 | 2016-09-01 | 29.5 | 0 | 54% | 68% | 1.15 | 100% | 0% | 0.026122 | 0 | 0.026122
C-45907-1A | Fresno | Open Hearth Fireplace | Gas Insert |  |  |  | TRUE | 2016-07-11 | 2016-09-01 | 22.7 | 0 | 7% | 68% | 0.29946 | 24.17% | 59.17% | 0.001265 | 0 | 0.001265
C-46966-1A | Fresno | Open Hearth Fireplace | Gas Insert |  |  |  | TRUE | 2016-08-04 | 2016-09-01 | 22.7 | 0 | 7% | 68% | 0.29946 | 24.17% | 59.17% | 0.001265 | 0 | 0.001265
C-46152-1A | Madera | Freestanding Non-Certified Wood Stove | Freestanding Certified Wood Stove | 3.6 |  | Non-Catalytic | TRUE | 2016-08-05 | 2016-09-01 | 29.5 | 7.2 | 54% | 68% | 2.61 | 33.33% | 56.67% | 0.019762 | 0.0047428 | 0.015019
C-45713-1A | Fresno | Open Hearth Fireplace | Gas Insert |  |  |  | TRUE | 2016-08-05 | 2016-09-01 | 22.7 | 0 | 7% | 68% | 0.29946 | 24.17% | 59.17% | 0.001265 | 0 | 0.001265
C-46968-1A | San Joaquin | Open Hearth Fireplace | Gas Insert |  |  |  | FALSE | 2016-08-05 | 2016-09-01 | 22.7 | 0 | 7% | 68% | 0.29946 | 100% | 0% | 0.0052343 | 0 | 0.0052343
C-46694-1A | San Joaquin | Open Hearth Fireplace | Certified Wood Insert | 4.1 |  | Non-Catalytic | TRUE | 2016-08-05 | 2016-09-01 | 22.7 | 8.2 | 7% | 68% | 0.29946 | 60.83% | 37.5% | 0.0031842 | 0.00012864 | 0.0030556
C-46544-1A | San Joaquin | Open Hearth Fireplace | Gas Fireplace |  |  |  | FALSE | 2016-08-08 | 2016-09-01 | 22.7 | 0 | 7% | 68% | 0.29946 | 100% | 0% | 0.0052343 | 0 | 0.0052343
C-47057-1A | Fresno | Freestanding Non-Certified Wood Stove | Gas Insert |  |  |  | TRUE | 2016-08-09 | 2016-09-01 | 29.5 | 0 | 54% | 68% | 2.09 | 24.17% | 59.17% | 0.011473 | 0 | 0.011473
C-46083-1A | Kern | Open Hearth Fireplace | Gas Insert |  |  |  | TRUE | 2016-08-10 | 2016-09-01 | 22.7 | 0 | 7% | 68% | 0.29946 | 30.83% | 50.83% | 0.0016139 | 0 | 0.0016139
C-44462-1A | Stanislaus | Freestanding Non-Certified Wood Stove | Gas Insert |  |  |  | TRUE | 2016-08-18 | 2016-09-06 | 29.5 | 0 | 54% | 68% | 1.55 | 54.17% | 44.17% | 0.019071 | 0 | 0.019071
C-45991-1A | Tulare | Freestanding Non-Certified Wood Stove | Freestanding Gas Stove |  |  |  | TRUE | 2016-06-20 | 2016-09-08 | 29.5 | 0 | 54% | 68% | 2.4 | 53.33% | 43.33% | 0.029075 | 0 | 0.029075
C-46858-1A | San Joaquin | Non-Certified Wood Insert | Certified Wood Insert | 3.4 |  | Non-Catalytic | FALSE | 2016-07-21 | 2016-09-08 | 29.5 | 6.8 | 54% | 68% | 2.1 | 100% | 0% | 0.047702 | 0.0087318 | 0.03897
C-46934-1A | San Joaquin | Open Hearth Fireplace | Gas Insert |  |  |  | TRUE | 2016-07-24 | 2016-09-08 | 22.7 | 0 | 7% | 68% | 0.29946 | 60.83% | 37.5% | 0.0031842 | 0 | 0.0031842
C-46521-1A | Tulare | Freestanding Non-Certified Wood Stove | Freestanding Gas Stove |  |  |  | TRUE | 2016-08-02 | 2016-09-08 | 29.5 | 0 | 54% | 68% | 2.4 | 53.33% | 43.33% | 0.029075 | 0 | 0.029075
C-43763-1A | San Joaquin | Open Hearth Fireplace | Gas Insert |  |  |  | FALSE | 2016-08-04 | 2016-09-08 | 22.7 | 0 | 7% | 68% | 0.29946 | 100% | 0% | 0.0052343 | 0 | 0.0052343
C-45032-1A | Stanislaus | Freestanding Non-Certified Wood Stove | Gas Insert |  |  |  | TRUE | 2016-08-04 | 2016-09-08 | 29.5 | 0 | 54% | 68% | 1.55 | 54.17% | 44.17% | 0.019071 | 0 | 0.019071
C-46746-1A | Tulare | Open Hearth Fireplace | Gas Insert |  |  |  | TRUE | 2016-08-09 | 2016-09-08 | 22.7 | 0 | 7% | 68% | 0.29946 | 53.33% | 43.33% | 0.0027917 | 0 | 0.0027917
C-47095-1A | San Joaquin | Certified Wood Insert | Gas Insert |  |  |  | TRUE | 2016-08-09 | 2016-09-08 | 14.5785 | 0 | 68% | 68% | 2.1 | 60.83% | 37.5% | 0.014341 | 0 | 0.014341
C-47107-1A | Stanislaus | Certified Pellet Insert | Gas Insert |  |  |  | TRUE | 2016-08-11 | 2016-09-08 | 2.9 | 0 | 68% | 68% | 2.1 | 54.17% | 44.17% | 0.00254 | 0 | 0.00254
C-46905-1A | San Joaquin | Open Hearth Fireplace | Gas Insert |  |  |  | TRUE | 2016-08-12 | 2016-09-08 | 22.7 | 0 | 7% | 68% | 0.29946 | 60.83% | 37.5% | 0.0031842 | 0 | 0.0031842
C-47061-1A | Fresno | Open Hearth Fireplace | Gas Insert |  |  |  | TRUE | 2016-08-15 | 2016-09-08 | 22.7 | 0 | 7% | 68% | 0.29946 | 24.17% | 59.17% | 0.001265 | 0 | 0.001265
C-46855-1A | Fresno | Non-Certified Wood Insert | Certified Pellet Insert | 1.1 |  | Non-Catalytic | TRUE | 2016-08-16 | 2016-09-08 | 29.5 | 2.2 | 54% | 68% | 2.1 | 24.17% | 59.17% | 0.011528 | 0.00091695 | 0.010611
C-44473-1A | Fresno | Freestanding Non-Certified Wood Stove | Gas Insert |  |  |  | TRUE | 2016-08-16 | 2016-09-08 | 29.5 | 0 | 54% | 68% | 2.09 | 24.17% | 59.17% | 0.011473 | 0 | 0.011473
C-47119-1A | Kings | Freestanding Non-Certified Wood Stove | Gas Insert |  |  |  | TRUE | 2016-08-16 | 2016-09-08 | 29.5 | 0 | 54% | 68% | 1.16 | 47.5% | 47.5% | 0.012516 | 0 | 0.012516
C-46776-1A | Fresno | Open Hearth Fireplace | Gas Insert |  |  |  | TRUE | 2016-08-17 | 2016-09-08 | 22.7 | 0 | 7% | 68% | 0.29946 | 24.17% | 59.17% | 0.001265 | 0 | 0.001265
C-45786-1A | Fresno | Freestanding Non-Certified Wood Stove | Gas Insert |  |  |  | TRUE | 2016-08-19 | 2016-09-08 | 29.5 | 0 | 54% | 68% | 2.09 | 24.17% | 59.17% | 0.011473 | 0 | 0.011473
C-46929-1A | Kern | Open Hearth Fireplace | Gas Insert |  |  |  | TRUE | 2016-08-19 | 2016-09-08 | 22.7 | 0 | 7% | 68% | 0.29946 | 30.83% | 50.83% | 0.0016139 | 0 | 0.0016139
C-47092-1A | San Joaquin | Open Hearth Fireplace | Gas Insert |  |  |  | TRUE | 2016-08-19 | 2016-09-08 | 22.7 | 0 | 7% | 68% | 0.29946 | 60.83% | 37.5% | 0.0031842 | 0 | 0.0031842
C-47148-1A | Tulare | Certified Wood Insert | Gas Insert |  |  |  | FALSE | 2016-08-19 | 2016-09-08 | 14.5785 | 0 | 68% | 68% | 2.1 | 100% | 0% | 0.023573 | 0 | 0.023573
C-47282-1A | Madera | Open Hearth Fireplace | Certified Wood Insert | 3.4 |  | Non-Catalytic | TRUE | 2016-08-23 | 2016-09-08 | 22.7 | 6.8 | 7% | 68% | 0.29946 | 33.33% | 56.67% | 0.0017448 | 6.6622e-05 | 0.0016782
C-47230-1A | Stanislaus | Open Hearth Fireplace | Gas Insert |  |  |  | TRUE | 2016-08-24 | 2016-09-08 | 22.7 | 0 | 7% | 68% | 0.29946 | 54.17% | 44.17% | 0.0028353 | 0 | 0.0028353
C-45671-1A | San Joaquin | Open Hearth Fireplace | Gas Fireplace |  |  |  | TRUE | 2016-08-09 | 2016-09-12 | 22.7 | 0 | 7% | 68% | 0.29946 | 60.83% | 37.5% | 0.0031842 | 0 | 0.0031842
C-46873-1A | Kern | Open Hearth Fireplace | Gas Insert |  |  |  | TRUE | 2016-08-12 | 2016-09-12 | 22.7 | 0 | 7% | 68% | 0.29946 | 30.83% | 50.83% | 0.0016139 | 0 | 0.0016139
C-47258-1A | Madera | Non-Certified Pellet Insert | Gas Insert |  |  |  | TRUE | 2016-08-15 | 2016-09-12 | 2.9 | 0 | 68% | 68% | 2.1 | 33.33% | 56.67% | 0.0015631 | 0 | 0.0015631
C-47162-1A | Stanislaus | Open Hearth Fireplace | Gas Insert |  |  |  | TRUE | 2016-08-17 | 2016-09-12 | 22.7 | 0 | 7% | 68% | 0.29946 | 54.17% | 44.17% | 0.0028353 | 0 | 0.0028353
C-47327-1A | Fresno | Open Hearth Fireplace | Gas Insert |  |  |  | TRUE | 2016-08-26 | 2016-09-12 | 22.7 | 0 | 7% | 68% | 0.29946 | 24.17% | 59.17% | 0.001265 | 0 | 0.001265
C-47175-1A | San Joaquin | Open Hearth Fireplace | Gas Insert |  |  |  | FALSE | 2016-08-29 | 2016-09-12 | 22.7 | 0 | 7% | 68% | 0.29946 | 100% | 0% | 0.0052343 | 0 | 0.0052343
C-45726-1A | Stanislaus | Open Hearth Fireplace | Gas Insert |  |  |  | TRUE | 2016-08-30 | 2016-09-12 | 22.7 | 0 | 7% | 68% | 0.29946 | 54.17% | 44.17% | 0.0028353 | 0 | 0.0028353
C-47582-1A | Tulare | Open Hearth Fireplace | Gas Insert |  |  |  | TRUE | 2016-09-05 | 2016-09-12 | 22.7 | 0 | 7% | 68% | 0.29946 | 53.33% | 43.33% | 0.0027917 | 0 | 0.0027917
C-46383-1A | San Joaquin | Open Hearth Fireplace | Gas Fireplace |  |  |  | FALSE | 2016-07-27 | 2016-09-13 | 22.7 | 0 | 7% | 68% | 0.29946 | 100% | 0% | 0.0052343 | 0 | 0.0052343
C-46852-1A | San Joaquin | Freestanding Non-Certified Wood Stove | Gas Insert |  |  |  | TRUE | 2016-07-28 | 2016-09-13 | 29.5 | 0 | 54% | 68% | 1.15 | 60.83% | 37.5% | 0.015891 | 0 | 0.015891
C-46777-1A | San Joaquin | Certified Wood Insert | Gas Insert |  |  |  | TRUE | 2016-08-04 | 2016-09-13 | 14.5785 | 0 | 68% | 68% | 2.1 | 60.83% | 37.5% | 0.014341 | 0 | 0.014341
C-46904-1A | Stanislaus | Open Hearth Fireplace | Gas Fireplace |  |  |  | TRUE | 2016-08-05 | 2016-09-13 | 22.7 | 0 | 7% | 68% | 0.29946 | 54.17% | 44.17% | 0.0028353 | 0 | 0.0028353
C-46601-1A | Fresno | Non-Certified Wood Insert | Certified Wood Insert | 2.6 |  | Non-Catalytic | TRUE | 2016-08-05 | 2016-09-13 | 29.5 | 5.2 | 54% | 68% | 2.1 | 24.17% | 59.17% | 0.011528 | 0.0021673 | 0.0093605
C-46691-1A | Merced | Open Hearth Fireplace | Certified Wood Insert | 3.6 |  | Non-Catalytic | TRUE | 2016-08-09 | 2016-09-13 | 22.7 | 7.2 | 7% | 68% | 0.29946 | 67.5% | 31.67% | 0.0035332 | 0.00012295 | 0.0034102
C-47059-1A | Fresno | Open Hearth Fireplace | Gas Insert |  |  |  | TRUE | 2016-08-10 | 2016-09-13 | 22.7 | 0 | 7% | 68% | 0.29946 | 24.17% | 59.17% | 0.001265 | 0 | 0.001265
C-46478-1A | Fresno | Open Hearth Fireplace | Gas Insert |  |  |  | TRUE | 2016-08-11 | 2016-09-13 | 22.7 | 0 | 7% | 68% | 0.29946 | 24.17% | 59.17% | 0.001265 | 0 | 0.001265
C-47362-1A | San Joaquin | Open Hearth Fireplace | Gas Insert |  |  |  | TRUE | 2016-08-18 | 2016-09-13 | 22.7 | 0 | 7% | 68% | 0.29946 | 60.83% | 37.5% | 0.0031842 | 0 | 0.0031842
C-46814-1A | Fresno | Freestanding Non-Certified Wood Stove | Freestanding Certified Wood Stove | 0.45 | 80 | Catalytic | FALSE | 2016-08-19 | 2016-09-13 | 29.5 | 0.9 | 54% | 80% | 2.09 | 100% | 0% | 0.047474 | 0.00097765 | 0.046497
C-46932-1A | Tulare | Open Hearth Fireplace | Gas Insert |  |  |  | TRUE | 2016-08-19 | 2016-09-13 | 22.7 | 0 | 7% | 68% | 0.29946 | 53.33% | 43.33% | 0.0027917 | 0 | 0.0027917
C-46813-1A | Stanislaus | Non-Certified Wood Insert | Certified Wood Insert | 2 |  | Non-Catalytic | TRUE | 2016-08-22 | 2016-09-13 | 29.5 | 4 | 54% | 68% | 2.1 | 54.17% | 44.17% | 0.025838 | 0.0031001 | 0.022738
C-47259-1A | Fresno | Non-Certified Pellet Insert | Gas Insert |  |  |  | FALSE | 2016-08-26 | 2016-09-13 | 2.9 | 0 | 68% | 68% | 2.1 | 100% | 0% | 0.0046893 | 0 | 0.0046893
C-46520-1A | San Joaquin | Open Hearth Fireplace | Freestanding Gas Stove |  |  |  | FALSE | 2016-08-27 | 2016-09-13 | 22.7 | 0 | 7% | 68% | 0.29946 | 100% | 0% | 0.0052343 | 0 | 0.0052343
C-47315-1A | Stanislaus | Open Hearth Fireplace | Gas Insert |  |  |  | TRUE | 2016-08-29 | 2016-09-13 | 22.7 | 0 | 7% | 68% | 0.29946 | 54.17% | 44.17% | 0.0028353 | 0 | 0.0028353
C-37783-2B | San Joaquin | Open Hearth Fireplace | Gas Insert |  |  |  | TRUE | 2016-08-30 | 2016-09-13 | 22.7 | 0 | 7% | 68% | 0.29946 | 60.83% | 37.5% | 0.0031842 | 0 | 0.0031842
C-46930-1A | Kings | Open Hearth Fireplace | Gas Insert |  |  |  | TRUE | 2016-08-31 | 2016-09-13 | 22.7 | 0 | 7% | 68% | 0.29946 | 47.5% | 47.5% | 0.0024863 | 0 | 0.0024863
C-46635-1A | Stanislaus | Freestanding Non-Certified Wood Stove | Freestanding Certified Wood Stove | 3.6 | 74 | Non-Catalytic | TRUE | 2016-09-01 | 2016-09-13 | 29.5 | 7.2 | 54% | 74% | 1.55 | 54.17% | 44.17% | 0.019071 | 0.0037848 | 0.015286
C-45676-1A | Fresno | Open Hearth Fireplace | Gas Insert |  |  |  | TRUE | 2016-09-04 | 2016-09-13 | 22.7 | 0 | 7% | 68% | 0.29946 | 24.17% | 59.17% | 0.001265 | 0 | 0.001265
C-46306-1A | Fresno | Open Hearth Fireplace | Gas Insert |  |  |  | TRUE | 2016-09-04 | 2016-09-13 | 22.7 | 0 | 7% | 68% | 0.29946 | 24.17% | 59.17% | 0.001265 | 0 | 0.001265
C-45928-1A | Fresno | Open Hearth Fireplace | Certified Wood Insert | 2.6 |  | Non-Catalytic | TRUE | 2016-05-27 | 2016-09-20 | 22.7 | 5.2 | 7% | 68% | 0.29946 | 24.17% | 59.17% | 0.001265 | 4.0064e-05 | 0.0012249
C-46481-1A | Stanislaus | Open Hearth Fireplace | Gas Fireplace |  |  |  | TRUE | 2016-07-25 | 2016-09-20 | 22.7 | 0 | 7% | 68% | 0.29946 | 54.17% | 44.17% | 0.0028353 | 0 | 0.0028353
C-47060-1A | Madera | Open Hearth Fireplace | Certified Pellet Insert | 1.5 | 76 | Non-Catalytic | TRUE | 2016-08-10 | 2016-09-20 | 22.7 | 3 | 7% | 76% | 0.29946 | 33.33% | 56.67% | 0.0017448 | 2.6298e-05 | 0.0017185
C-43769-1A | Tulare | Freestanding Non-Certified Wood Stove | Freestanding Certified Wood Stove | 3.1 |  | Non-Catalytic | TRUE | 2016-08-15 | 2016-09-20 | 29.5 | 6.2 | 54% | 68% | 2.4 | 53.33% | 43.33% | 0.029075 | 0.0054052 | 0.02367
C-47268-1A | Madera | Freestanding Non-Certified Wood Stove | Freestanding Certified Wood Stove | 2.1 | 75 | Non-Catalytic | TRUE | 2016-08-17 | 2016-09-20 | 29.5 | 4.2 | 54% | 75% | 2.61 | 33.33% | 56.67% | 0.019762 | 0.0025084 | 0.017254
C-47097-1A | San Joaquin | Open Hearth Fireplace | Gas Insert |  |  |  | TRUE | 2016-08-24 | 2016-09-20 | 22.7 | 0 | 7% | 68% | 0.29946 | 60.83% | 37.5% | 0.0031842 | 0 | 0.0031842
C-47196-1A | Fresno | Open Hearth Fireplace | Certified Wood Insert | 3.6 |  | Non-Catalytic | TRUE | 2016-08-26 | 2016-09-20 | 22.7 | 7.2 | 7% | 68% | 0.29946 | 24.17% | 59.17% | 0.001265 | 5.5474e-05 | 0.0012095
C-45996-1A | Fresno | Freestanding Non-Certified Wood Stove | Gas Insert |  |  |  | TRUE | 2016-08-31 | 2016-09-20 | 29.5 | 0 | 54% | 68% | 2.09 | 24.17% | 59.17% | 0.011473 | 0 | 0.011473
C-47147-1A | Stanislaus | Freestanding Non-Certified Wood Stove | Gas Insert |  |  |  | FALSE | 2016-09-02 | 2016-09-20 | 29.5 | 0 | 54% | 68% | 1.55 | 100% | 0% | 0.035208 | 0 | 0.035208
C-47326-1A | Fresno | Open Hearth Fireplace | Certified Wood Insert | 2.6 |  | Non-Catalytic | TRUE | 2016-09-06 | 2016-09-20 | 22.7 | 5.2 | 7% | 68% | 0.29946 | 24.17% | 59.17% | 0.001265 | 4.0064e-05 | 0.0012249
C-47047-1A | Kern | Open Hearth Fireplace | Certified Wood Insert | 2.6 |  | Non-Catalytic | TRUE | 2016-09-08 | 2016-09-23 | 22.7 | 5.2 | 7% | 68% | 0.29946 | 30.83% | 50.83% | 0.0016139 | 4.6852e-05 | 0.0015671
C-45787-1A | San Joaquin | Open Hearth Fireplace | Gas Insert |  |  |  | TRUE | 2016-08-04 | 2016-09-24 | 22.7 | 0 | 7% | 68% | 0.29946 | 60.83% | 37.5% | 0.0031842 | 0 | 0.0031842
C-44154-1A | Stanislaus | Freestanding Non-Certified Wood Stove | Gas Insert |  |  |  | TRUE | 2016-08-08 | 2016-09-24 | 29.5 | 0 | 54% | 68% | 1.55 | 54.17% | 44.17% | 0.019071 | 0 | 0.019071
C-46132-1A | Fresno | Open Hearth Fireplace | Gas Insert |  |  |  | TRUE | 2016-08-10 | 2016-09-24 | 22.7 | 0 | 7% | 68% | 0.29946 | 24.17% | 59.17% | 0.001265 | 0 | 0.001265
C-47176-1A | San Joaquin | Open Hearth Fireplace | Certified Wood Insert | 3.4 |  | Non-Catalytic | FALSE | 2016-09-06 | 2016-09-24 | 22.7 | 6.8 | 7% | 68% | 0.29946 | 100% | 0% | 0.0052343 | 0.00016141 | 0.0050729
C-47231-1A | Madera | Open Hearth Fireplace | Gas Insert |  |  |  | TRUE | 2016-09-07 | 2016-09-26 | 22.7 | 0 | 7% | 68% | 0.29946 | 33.33% | 56.67% | 0.0017448 | 0 | 0.0017448
C-46151-1A | Tulare | Freestanding Non-Certified Wood Stove | Freestanding Certified Wood Stove | 4.2 |  | Non-Catalytic | FALSE | 2016-09-08 | 2016-09-26 | 29.5 | 8.4 | 54% | 68% | 2.4 | 100% | 0% | 0.054516 | 0.012327 | 0.042189
C-43322-1A | Fresno | Open Hearth Fireplace | Certified Wood Insert | 2.6 |  | Non-Catalytic | TRUE | 2016-09-12 | 2016-09-26 | 22.7 | 5.2 | 7% | 68% | 0.29946 | 24.17% | 59.17% | 0.001265 | 4.0064e-05 | 0.0012249
C-47470-1A | Fresno | Open Hearth Fireplace | Certified Wood Insert | 2.6 |  | Non-Catalytic | TRUE | 2016-08-26 | 2016-09-28 | 22.7 | 5.2 | 7% | 68% | 0.29946 | 24.17% | 59.17% | 0.001265 | 4.0064e-05 | 0.0012249
C-47332-1A | Fresno | Open Hearth Fireplace | Certified Wood Insert | 2.6 |  | Non-Catalytic | TRUE | 2016-09-01 | 2016-09-28 | 22.7 | 5.2 | 7% | 68% | 0.29946 | 24.17% | 59.17% | 0.001265 | 4.0064e-05 | 0.0012249
C-47063-1A | San Joaquin | Open Hearth Fireplace | Gas Insert |  |  |  | TRUE | 2016-08-29 | 2016-10-03 | 22.7 | 0 | 7% | 68% | 0.29946 | 60.83% | 37.5% | 0.0031842 | 0 | 0.0031842
C-45589-1A | Tulare | Freestanding Non-Certified Wood Stove | Freestanding Certified Wood Stove | 4.2 |  | Non-Catalytic | TRUE | 2016-08-31 | 2016-10-03 | 29.5 | 8.4 | 54% | 68% | 2.4 | 53.33% | 43.33% | 0.029075 | 0.0073232 | 0.021752
C-47295-1A | Stanislaus | Open Hearth Fireplace | Gas Insert |  |  |  | TRUE | 2016-09-02 | 2016-10-03 | 22.7 | 0 | 7% | 68% | 0.29946 | 54.17% | 44.17% | 0.0028353 | 0 | 0.0028353
C-46856-1A | San Joaquin | Open Hearth Fireplace | Gas Insert |  |  |  | TRUE | 2016-09-03 | 2016-10-03 | 22.7 | 0 | 7% | 68% | 0.29946 | 60.83% | 37.5% | 0.0031842 | 0 | 0.0031842
C-47434-1A | Merced | Open Hearth Fireplace | Certified Pellet Insert | 2.1 |  | Non-Catalytic | FALSE | 2016-09-03 | 2016-10-03 | 22.7 | 4.2 | 7% | 68% | 0.29946 | 100% | 0% | 0.0052343 | 9.9695e-05 | 0.0051347
C-47058-1A | Madera | Open Hearth Fireplace | Gas Insert |  |  |  | TRUE | 2016-09-06 | 2016-10-03 | 22.7 | 0 | 7% | 68% | 0.29946 | 33.33% | 56.67% | 0.0017448 | 0 | 0.0017448
C-47438-1A | San Joaquin | Open Hearth Fireplace | Gas Insert |  |  |  | FALSE | 2016-09-09 | 2016-10-03 | 22.7 | 0 | 7% | 68% | 0.29946 | 100% | 0% | 0.0052343 | 0 | 0.0052343
C-47580-1A | Stanislaus | Open Hearth Fireplace | Gas Insert |  |  |  | TRUE | 2016-09-09 | 2016-10-03 | 22.7 | 0 | 7% | 68% | 0.29946 | 54.17% | 44.17% | 0.0028353 | 0 | 0.0028353
C-46827-1A | Madera | Open Hearth Fireplace | Gas Insert |  |  |  | TRUE | 2016-09-12 | 2016-10-03 | 22.7 | 0 | 7% | 68% | 0.29946 | 33.33% | 56.67% | 0.0017448 | 0 | 0.0017448
C-47660-1A | Stanislaus | Open Hearth Fireplace | Gas Insert |  |  |  | FALSE | 2016-09-12 | 2016-10-03 | 22.7 | 0 | 7% | 68% | 0.29946 | 100% | 0% | 0.0052343 | 0 | 0.0052343
C-47459-1A | Fresno | Freestanding Non-Certified Wood Stove | Gas Insert |  |  |  | TRUE | 2016-09-14 | 2016-10-03 | 29.5 | 0 | 54% | 68% | 2.09 | 24.17% | 59.17% | 0.011473 | 0 | 0.011473
C-47642-1A | San Joaquin | Open Hearth Fireplace | Gas Insert |  |  |  | TRUE | 2016-09-20 | 2016-10-03 | 22.7 | 0 | 7% | 68% | 0.29946 | 60.83% | 37.5% | 0.0031842 | 0 | 0.0031842
C-46741-1A | Fresno | Open Hearth Fireplace | Gas Insert |  |  |  | TRUE | 2016-08-08 | 2016-10-04 | 22.7 | 0 | 7% | 68% | 0.29946 | 24.17% | 59.17% | 0.001265 | 0 | 0.001265
C-47462-1A | Fresno | Non-Certified Wood Insert | Certified Wood Insert | 4.1 |  | Non-Catalytic | TRUE | 2016-08-24 | 2016-10-04 | 29.5 | 8.2 | 54% | 68% | 2.1 | 24.17% | 59.17% | 0.011528 | 0.0034177 | 0.0081101
C-46749-1A | Stanislaus | Open Hearth Fireplace | Gas Insert |  |  |  | TRUE | 2016-08-26 | 2016-10-04 | 22.7 | 0 | 7% | 68% | 0.29946 | 54.17% | 44.17% | 0.0028353 | 0 | 0.0028353
C-47461-1A | Fresno | Freestanding Non-Certified Wood Stove | Gas Insert |  |  |  | TRUE | 2016-08-28 | 2016-10-04 | 29.5 | 0 | 54% | 68% | 2.09 | 24.17% | 59.17% | 0.011473 | 0 | 0.011473
C-47296-1A | Stanislaus | Open Hearth Fireplace | Gas Insert |  |  |  | TRUE | 2016-08-29 | 2016-10-04 | 22.7 | 0 | 7% | 68% | 0.29946 | 54.17% | 44.17% | 0.0028353 | 0 | 0.0028353
C-47179-1A | Merced | Open Hearth Fireplace | Gas Insert |  |  |  | TRUE | 2016-08-31 | 2016-10-04 | 22.7 | 0 | 7% | 68% | 0.29946 | 67.5% | 31.67% | 0.0035332 | 0 | 0.0035332
C-47266-1A | San Joaquin | Open Hearth Fireplace | Gas Insert |  |  |  | TRUE | 2016-09-07 | 2016-10-04 | 22.7 | 0 | 7% | 68% | 0.29946 | 60.83% | 37.5% | 0.0031842 | 0 | 0.0031842
C-47578-1A | Fresno | Open Hearth Fireplace | Gas Insert |  |  |  | TRUE | 2016-09-07 | 2016-10-04 | 22.7 | 0 | 7% | 68% | 0.29946 | 24.17% | 59.17% | 0.001265 | 0 | 0.001265
C-47644-1A | Fresno | Open Hearth Fireplace | Gas Insert |  |  |  | TRUE | 2016-09-07 | 2016-10-04 | 22.7 | 0 | 7% | 68% | 0.29946 | 24.17% | 59.17% | 0.001265 | 0 | 0.001265
C-47419-1A | Kern | Open Hearth Fireplace | Gas Insert |  |  |  | TRUE | 2016-09-08 | 2016-10-04 | 22.7 | 0 | 7% | 68% | 0.29946 | 30.83% | 50.83% | 0.0016139 | 0 | 0.0016139
C-47532-1A | Merced | Open Hearth Fireplace | Gas Insert |  |  |  | TRUE | 2016-09-08 | 2016-10-04 | 22.7 | 0 | 7% | 68% | 0.29946 | 67.5% | 31.67% | 0.0035332 | 0 | 0.0035332
C-47782-1A | Fresno | Open Hearth Fireplace | Gas Insert |  |  |  | TRUE | 2016-09-09 | 2016-10-04 | 22.7 | 0 | 7% | 68% | 0.29946 | 24.17% | 59.17% | 0.001265 | 0 | 0.001265
C-47021-1A | San Joaquin | Open Hearth Fireplace | Gas Insert |  |  |  | TRUE | 2016-09-10 | 2016-10-04 | 22.7 | 0 | 7% | 68% | 0.29946 | 60.83% | 37.5% | 0.0031842 | 0 | 0.0031842
C-46859-1A | Fresno | Open Hearth Fireplace | Gas Insert |  |  |  | FALSE | 2016-09-12 | 2016-10-04 | 22.7 | 0 | 7% | 68% | 0.29946 | 100% | 0% | 0.0052343 | 0 | 0.0052343
C-47361-1A | Madera | Freestanding Non-Certified Wood Stove | Freestanding Certified Wood Stove | 3.4 |  | Non-Catalytic | TRUE | 2016-09-19 | 2016-10-04 | 29.5 | 6.8 | 54% | 68% | 2.61 | 33.33% | 56.67% | 0.019762 | 0.0044793 | 0.015283
C-47785-1A | Tulare | Open Hearth Fireplace | Gas Insert |  |  |  | TRUE | 2016-09-19 | 2016-10-04 | 22.7 | 0 | 7% | 68% | 0.29946 | 53.33% | 43.33% | 0.0027917 | 0 | 0.0027917
C-46153-1A | Fresno | Open Hearth Fireplace | Certified Wood Insert | 2.6 |  | Non-Catalytic | TRUE | 2016-09-14 | 2016-10-05 | 22.7 | 5.2 | 7% | 68% | 0.29946 | 24.17% | 59.17% | 0.001265 | 4.0064e-05 | 0.0012249
C-46154-1A | Fresno | Non-Certified Wood Insert | Certified Wood Insert | 3.5 |  | Non-Catalytic | TRUE | 2016-09-14 | 2016-10-05 | 29.5 | 7 | 54% | 68% | 2.1 | 24.17% | 59.17% | 0.011528 | 0.0029176 | 0.0086103
C-46381-1A | Madera | Freestanding Non-Certified Wood Stove | Freestanding Certified Wood Stove | 3.9 |  | Non-Catalytic | FALSE | 2016-09-14 | 2016-10-05 | 29.5 | 7.8 | 54% | 68% | 2.61 | 100% | 0% | 0.059286 | 0.012448 | 0.046838
C-47264-1A | Fresno | Non-Certified Wood Insert | Certified Wood Insert | 2.6 |  | Non-Catalytic | TRUE | 2016-09-14 | 2016-10-05 | 29.5 | 5.2 | 54% | 68% | 2.1 | 24.17% | 59.17% | 0.011528 | 0.0021673 | 0.0093605
C-47220-1A | Fresno | Open Hearth Fireplace | Gas Insert |  |  |  | TRUE | 2016-09-15 | 2016-10-05 | 22.7 | 0 | 7% | 68% | 0.29946 | 24.17% | 59.17% | 0.001265 | 0 | 0.001265
C-47046-1A | Madera | Open Hearth Fireplace | Certified Pellet Insert | 1.1 |  | Non-Catalytic | TRUE | 2016-08-09 | 2016-10-06 | 22.7 | 2.2 | 7% | 68% | 0.29946 | 33.33% | 56.67% | 0.0017448 | 2.1554e-05 | 0.0017232
C-47745-1A | Fresno | Open Hearth Fireplace | Certified Pellet Insert | 2.1 |  | Non-Catalytic | FALSE | 2016-09-12 | 2016-10-06 | 22.7 | 4.2 | 7% | 68% | 0.29946 | 100% | 0% | 0.0052343 | 9.9695e-05 | 0.0051347
C-47650-1A | Fresno | Open Hearth Fireplace | Certified Pellet Insert | 2.1 |  | Non-Catalytic | TRUE | 2016-09-24 | 2016-10-06 | 22.7 | 4.2 | 7% | 68% | 0.29946 | 24.17% | 59.17% | 0.001265 | 3.236e-05 | 0.0012326
C-36184-1A | San Joaquin | Freestanding Non-Certified Wood Stove | Certified Wood Insert | 4.1 |  | Non-Catalytic | FALSE | 2016-07-23 | 2016-10-11 | 29.5 | 8.2 | 54% | 68% | 1.15 | 100% | 0% | 0.026122 | 0.0057662 | 0.020356
C-47432-1A | Stanislaus | Freestanding Non-Certified Wood Stove | Gas Fireplace |  |  |  | TRUE | 2016-08-26 | 2016-10-11 | 29.5 | 0 | 54% | 68% | 1.55 | 54.17% | 44.17% | 0.019071 | 0 | 0.019071
C-46212-1A | Madera | Open Hearth Fireplace | Gas Insert |  |  |  | TRUE | 2016-09-06 | 2016-10-11 | 22.7 | 0 | 7% | 68% | 0.29946 | 33.33% | 56.67% | 0.0017448 | 0 | 0.0017448
C-47581-1A | Fresno | Non-Certified Wood Insert | Certified Pellet Insert | 2.1 |  | Non-Catalytic | TRUE | 2016-10-01 | 2016-10-11 | 29.5 | 4.2 | 54% | 68% | 2.1 | 24.17% | 59.17% | 0.011528 | 0.0017505 | 0.0097773
C-47917-1A | San Joaquin | Open Hearth Fireplace | Certified Pellet Insert | 1.5 |  | Non-Catalytic | TRUE | 2016-10-03 | 2016-10-11 | 22.7 | 3 | 7% | 68% | 0.29946 | 60.83% | 37.5% | 0.0031842 | 4.7062e-05 | 0.0031372
C-44267-1A | Stanislaus | Open Hearth Fireplace | Gas Insert |  |  |  | TRUE | 2016-10-06 | 2016-10-11 | 22.7 | 0 | 7% | 68% | 0.29946 | 54.17% | 44.17% | 0.0028353 | 0 | 0.0028353
C-42926-2B | Fresno | Open Hearth Fireplace | Gas Insert |  |  |  | TRUE | 2016-08-31 | 2016-10-12 | 22.7 | 0 | 7% | 68% | 0.29946 | 24.17% | 59.17% | 0.001265 | 0 | 0.001265
C-44500-1A | Kern | Open Hearth Fireplace | Certified Wood Insert | 2.6 |  | Non-Catalytic | FALSE | 2016-05-23 | 2016-10-13 | 22.7 | 5.2 | 7% | 68% | 0.29946 | 100% | 0% | 0.0052343 | 0.00012343 | 0.0051109
C-47234-1A | Stanislaus | Open Hearth Fireplace | Gas Insert |  |  |  | FALSE | 2016-08-19 | 2016-10-13 | 22.7 | 0 | 7% | 68% | 0.29946 | 100% | 0% | 0.0052343 | 0 | 0.0052343
C-47298-1A | San Joaquin | Open Hearth Fireplace | Gas Insert |  |  |  | TRUE | 2016-08-26 | 2016-10-13 | 22.7 | 0 | 7% | 68% | 0.29946 | 60.83% | 37.5% | 0.0031842 | 0 | 0.0031842
C-47254-1A | Tulare | Open Hearth Fireplace | Gas Insert |  |  |  | FALSE | 2016-09-01 | 2016-10-13 | 22.7 | 0 | 7% | 68% | 0.29946 | 100% | 0% | 0.0052343 | 0 | 0.0052343
C-47565-1A | Fresno | Open Hearth Fireplace | Gas Insert |  |  |  | TRUE | 2016-09-01 | 2016-10-13 | 22.7 | 0 | 7% | 68% | 0.29946 | 24.17% | 59.17% | 0.001265 | 0 | 0.001265
C-45119-1A | San Joaquin | Freestanding Non-Certified Wood Stove | Gas Insert |  |  |  | TRUE | 2016-09-03 | 2016-10-13 | 29.5 | 0 | 54% | 68% | 1.15 | 60.83% | 37.5% | 0.015891 | 0 | 0.015891
C-45499-1A | Kern | Open Hearth Fireplace | Gas Insert |  |  |  | TRUE | 2016-09-09 | 2016-10-13 | 22.7 | 0 | 7% | 68% | 0.29946 | 30.83% | 50.83% | 0.0016139 | 0 | 0.0016139
C-47381-1A | Fresno | Open Hearth Fireplace | Gas Insert |  |  |  | TRUE | 2016-09-12 | 2016-10-13 | 22.7 | 0 | 7% | 68% | 0.29946 | 24.17% | 59.17% | 0.001265 | 0 | 0.001265
C-47317-1A | San Joaquin | Freestanding Non-Certified Wood Stove | Gas Insert |  |  |  | FALSE | 2016-09-15 | 2016-10-13 | 29.5 | 0 | 54% | 68% | 1.15 | 100% | 0% | 0.026122 | 0 | 0.026122
C-46598-1A | Stanislaus | Open Hearth Fireplace | Certified Pellet Insert | 1.1 |  | Non-Catalytic | FALSE | 2016-09-16 | 2016-10-13 | 22.7 | 2.2 | 7% | 68% | 0.29946 | 100% | 0% | 0.0052343 | 5.2221e-05 | 0.0051821
C-47827-1A | Fresno | Open Hearth Fireplace | Gas Insert |  |  |  | TRUE | 2016-09-16 | 2016-10-13 | 22.7 | 0 | 7% | 68% | 0.29946 | 24.17% | 59.17% | 0.001265 | 0 | 0.001265
C-47779-1A | Fresno | Open Hearth Fireplace | Gas Insert |  |  |  | TRUE | 2016-09-20 | 2016-10-13 | 22.7 | 0 | 7% | 68% | 0.29946 | 24.17% | 59.17% | 0.001265 | 0 | 0.001265
C-43497-1A | Kern | Open Hearth Fireplace | Certified Wood Insert | 3.2 | 72 | Non-Catalytic | TRUE | 2016-09-21 | 2016-10-13 | 22.7 | 6.4 | 7% | 72% | 0.29946 | 30.83% | 50.83% | 0.0016139 | 5.446e-05 | 0.0015595
C-47830-1A | Kern | Open Hearth Fireplace | Gas Insert |  |  |  | TRUE | 2016-09-21 | 2016-10-13 | 22.7 | 0 | 7% | 68% | 0.29946 | 30.83% | 50.83% | 0.0016139 | 0 | 0.0016139
C-47645-1A | Fresno | Freestanding Non-Certified Wood Stove | Freestanding Certified Wood Stove | 3.5 |  | Non-Catalytic | TRUE | 2016-09-22 | 2016-10-13 | 29.5 | 7 | 54% | 68% | 2.09 | 24.17% | 59.17% | 0.011473 | 0.0029037 | 0.0085693
C-47826-1A | Kern | Open Hearth Fireplace | Gas Insert |  |  |  | TRUE | 2016-09-23 | 2016-10-13 | 22.7 | 0 | 7% | 68% | 0.29946 | 30.83% | 50.83% | 0.0016139 | 0 | 0.0016139
C-48027-1A | Kern | Open Hearth Fireplace | Gas Insert |  |  |  | TRUE | 2016-09-27 | 2016-10-13 | 22.7 | 0 | 7% | 68% | 0.29946 | 30.83% | 50.83% | 0.0016139 | 0 | 0.0016139
C-45672-1A | San Joaquin | Freestanding Non-Certified Wood Stove | Freestanding Certified Wood Stove | 3.4 |  | Non-Catalytic | TRUE | 2016-09-29 | 2016-10-13 | 29.5 | 6.8 | 54% | 68% | 1.15 | 60.83% | 37.5% | 0.015891 | 0.0031602 | 0.012731
C-47913-1A | Fresno | Freestanding Non-Certified Wood Stove | Freestanding Certified Pellet Stove | 1.3 | 70 | Non-Catalytic | FALSE | 2016-10-05 | 2016-10-13 | 29.5 | 2.6 | 54% | 70% | 2.09 | 100% | 0% | 0.047474 | 0.0032278 | 0.044247
C-43258-1A | San Joaquin | Open Hearth Fireplace | Certified Wood Insert | 3 |  | Non-Catalytic | FALSE | 2016-02-20 | 2016-10-17 | 22.7 | 6 | 7% | 68% | 0.29946 | 100% | 0% | 0.0052343 | 0.00014242 | 0.0050919
C-46633-1A | Stanislaus | Open Hearth Fireplace | Gas Insert |  |  |  | TRUE | 2016-07-25 | 2016-10-17 | 22.7 | 0 | 7% | 68% | 0.29946 | 54.17% | 44.17% | 0.0028353 | 0 | 0.0028353
C-47160-1A | Fresno | Open Hearth Fireplace | Gas Insert |  |  |  | FALSE | 2016-08-16 | 2016-10-17 | 22.7 | 0 | 7% | 68% | 0.29946 | 100% | 0% | 0.0052343 | 0 | 0.0052343
C-46853-1A | Merced | Open Hearth Fireplace | Gas Insert |  |  |  | TRUE | 2016-08-25 | 2016-10-17 | 22.7 | 0 | 7% | 68% | 0.29946 | 67.5% | 31.67% | 0.0035332 | 0 | 0.0035332
C-47407-1A | Fresno | Freestanding Non-Certified Wood Stove | Gas Insert |  |  |  | FALSE | 2016-08-26 | 2016-10-17 | 29.5 | 0 | 54% | 68% | 2.09 | 100% | 0% | 0.047474 | 0 | 0.047474
C-47238-2B | Kern | Open Hearth Fireplace | Gas Insert |  |  |  | TRUE | 2016-09-23 | 2016-10-17 | 22.7 | 0 | 7% | 68% | 0.29946 | 30.83% | 50.83% | 0.0016139 | 0 | 0.0016139
C-47641-1A | Fresno | Open Hearth Fireplace | Gas Insert |  |  |  | FALSE | 2016-09-26 | 2016-10-17 | 22.7 | 0 | 7% | 68% | 0.29946 | 100% | 0% | 0.0052343 | 0 | 0.0052343
C-47953-1A | Fresno | Open Hearth Fireplace | Gas Insert |  |  |  | TRUE | 2016-09-26 | 2016-10-17 | 22.7 | 0 | 7% | 68% | 0.29946 | 24.17% | 59.17% | 0.001265 | 0 | 0.001265
C-47474-1A | San Joaquin | Open Hearth Fireplace | Gas Insert |  |  |  | TRUE | 2016-09-27 | 2016-10-17 | 22.7 | 0 | 7% | 68% | 0.29946 | 60.83% | 37.5% | 0.0031842 | 0 | 0.0031842
C-47926-1A | Kern | Open Hearth Fireplace | Gas Insert |  |  |  | TRUE | 2016-09-27 | 2016-10-17 | 22.7 | 0 | 7% | 68% | 0.29946 | 30.83% | 50.83% | 0.0016139 | 0 | 0.0016139
C-48021-1A | Fresno | Open Hearth Fireplace | Gas Insert |  |  |  | TRUE | 2016-09-27 | 2016-10-17 | 22.7 | 0 | 7% | 68% | 0.29946 | 24.17% | 59.17% | 0.001265 | 0 | 0.001265
C-47888-1A | Stanislaus | Open Hearth Fireplace | Gas Insert |  |  |  | FALSE | 2016-09-28 | 2016-10-17 | 22.7 | 0 | 7% | 68% | 0.29946 | 100% | 0% | 0.0052343 | 0 | 0.0052343
C-47018-1A | San Joaquin | Freestanding Non-Certified Wood Stove | Freestanding Gas Stove |  |  |  | TRUE | 2016-09-29 | 2016-10-17 | 29.5 | 0 | 54% | 68% | 1.15 | 60.83% | 37.5% | 0.015891 | 0 | 0.015891
C-47945-1A | Tulare | Open Hearth Fireplace | Gas Insert |  |  |  | FALSE | 2016-09-29 | 2016-10-17 | 22.7 | 0 | 7% | 68% | 0.29946 | 100% | 0% | 0.0052343 | 0 | 0.0052343
C-47096-1A | San Joaquin | Open Hearth Fireplace | Gas Insert |  |  |  | FALSE | 2016-09-30 | 2016-10-17 | 22.7 | 0 | 7% | 68% | 0.29946 | 100% | 0% | 0.0052343 | 0 | 0.0052343
C-47786-1A | Fresno | Open Hearth Fireplace | Gas Insert |  |  |  | TRUE | 2016-09-30 | 2016-10-17 | 22.7 | 0 | 7% | 68% | 0.29946 | 24.17% | 59.17% | 0.001265 | 0 | 0.001265
C-47890-1A | Fresno | Open Hearth Fireplace | Gas Insert |  |  |  | FALSE | 2016-09-30 | 2016-10-17 | 22.7 | 0 | 7% | 68% | 0.29946 | 100% | 0% | 0.0052343 | 0 | 0.0052343
C-48115-1A | Kern | Open Hearth Fireplace | Gas Insert |  |  |  | TRUE | 2016-09-30 | 2016-10-17 | 22.7 | 0 | 7% | 68% | 0.29946 | 30.83% | 50.83% | 0.0016139 | 0 | 0.0016139
C-47753-1A | San Joaquin | Freestanding Non-Certified Wood Stove | Gas Insert |  |  |  | TRUE | 2016-10-03 | 2016-10-17 | 29.5 | 0 | 54% | 68% | 1.15 | 60.83% | 37.5% | 0.015891 | 0 | 0.015891
C-47526-1A | Fresno | Open Hearth Fireplace | Certified Wood Insert | 2.6 |  | Non-Catalytic | TRUE | 2016-10-11 | 2016-10-17 | 22.7 | 5.2 | 7% | 68% | 0.29946 | 24.17% | 59.17% | 0.001265 | 4.0064e-05 | 0.0012249
C-47946-1A | Fresno | Open Hearth Fireplace | Certified Wood Insert | 2.6 |  | Non-Catalytic | TRUE | 2016-10-11 | 2016-10-17 | 22.7 | 5.2 | 7% | 68% | 0.29946 | 24.17% | 59.17% | 0.001265 | 4.0064e-05 | 0.0012249
C-45911-1A | Fresno | Open Hearth Fireplace | Certified Wood Insert | 2.6 |  | Non-Catalytic | TRUE | 2016-05-20 | 2016-10-24 | 22.7 | 5.2 | 7% | 68% | 0.29946 | 24.17% | 59.17% | 0.001265 | 4.0064e-05 | 0.0012249
C-47108-1A | Fresno | Open Hearth Fireplace | Certified Wood Insert | 2.6 |  | Non-Catalytic | TRUE | 2016-08-24 | 2016-10-24 | 22.7 | 5.2 | 7% | 68% | 0.29946 | 24.17% | 59.17% | 0.001265 | 4.0064e-05 | 0.0012249
C-47319-1A | Stanislaus | Open Hearth Fireplace | Gas Fireplace |  |  |  | FALSE | 2016-08-30 | 2016-10-24 | 22.7 | 0 | 7% | 68% | 0.29946 | 100% | 0% | 0.0052343 | 0 | 0.0052343
C-46928-1A | Fresno | Freestanding Non-Certified Wood Stove | Gas Insert |  |  |  | TRUE | 2016-09-15 | 2016-10-24 | 29.5 | 0 | 54% | 68% | 2.09 | 24.17% | 59.17% | 0.011473 | 0 | 0.011473
C-47333-1A | Fresno | Open Hearth Fireplace | Certified Wood Insert | 2.6 |  | Non-Catalytic | TRUE | 2016-09-16 | 2016-10-24 | 22.7 | 5.2 | 7% | 68% | 0.29946 | 24.17% | 59.17% | 0.001265 | 4.0064e-05 | 0.0012249
C-47821-1A | Fresno | Non-Certified Wood Insert | Certified Wood Insert | 2.6 |  | Non-Catalytic | TRUE | 2016-09-16 | 2016-10-24 | 29.5 | 5.2 | 54% | 68% | 2.1 | 24.17% | 59.17% | 0.011528 | 0.0021673 | 0.0093605
C-47335-1A | Fresno | Open Hearth Fireplace | Certified Wood Insert | 2.6 |  | Non-Catalytic | TRUE | 2016-09-19 | 2016-10-24 | 22.7 | 5.2 | 7% | 68% | 0.29946 | 24.17% | 59.17% | 0.001265 | 4.0064e-05 | 0.0012249
C-47740-1A | Fresno | Open Hearth Fireplace | Certified Wood Insert | 2.6 |  | Non-Catalytic | TRUE | 2016-09-26 | 2016-10-24 | 22.7 | 5.2 | 7% | 68% | 0.29946 | 24.17% | 59.17% | 0.001265 | 4.0064e-05 | 0.0012249
C-47825-1A | Fresno | Open Hearth Fireplace | Certified Wood Insert | 2.6 |  | Non-Catalytic | TRUE | 2016-09-26 | 2016-10-24 | 22.7 | 5.2 | 7% | 68% | 0.29946 | 24.17% | 59.17% | 0.001265 | 4.0064e-05 | 0.0012249
C-47120-1A | Stanislaus | Freestanding Non-Certified Wood Stove | Freestanding Certified Wood Stove | 3.9 |  | Non-Catalytic | TRUE | 2016-09-27 | 2016-10-24 | 29.5 | 7.8 | 54% | 68% | 1.55 | 54.17% | 44.17% | 0.019071 | 0.004462 | 0.014609
C-47869-1A | Fresno | Open Hearth Fireplace | Certified Wood Insert | 2.6 |  | Non-Catalytic | TRUE | 2016-09-28 | 2016-10-24 | 22.7 | 5.2 | 7% | 68% | 0.29946 | 24.17% | 59.17% | 0.001265 | 4.0064e-05 | 0.0012249
C-45728-1A | Fresno | Open Hearth Fireplace | Certified Wood Insert | 4.1 |  | Non-Catalytic | TRUE | 2016-09-29 | 2016-10-24 | 22.7 | 8.2 | 7% | 68% | 0.29946 | 24.17% | 59.17% | 0.001265 | 6.3178e-05 | 0.0012018
C-47976-1A | Fresno | Open Hearth Fireplace | Certified Wood Insert | 2.6 |  | Non-Catalytic | TRUE | 2016-10-13 | 2016-10-24 | 22.7 | 5.2 | 7% | 68% | 0.29946 | 24.17% | 59.17% | 0.001265 | 4.0064e-05 | 0.0012249
C-48105-1A | Fresno | Open Hearth Fireplace | Certified Wood Insert | 2.6 |  | Non-Catalytic | TRUE | 2016-10-13 | 2016-10-24 | 22.7 | 5.2 | 7% | 68% | 0.29946 | 24.17% | 59.17% | 0.001265 | 4.0064e-05 | 0.0012249
C-48074-1A | Kings | Open Hearth Fireplace | Certified Pellet Insert | 2.1 |  | Non-Catalytic | TRUE | 2016-10-18 | 2016-10-24 | 22.7 | 4.2 | 7% | 68% | 0.29946 | 47.5% | 47.5% | 0.0024863 | 5.3992e-05 | 0.0024323
C-41364-1A | Madera | Freestanding Non-Certified Wood Stove | Gas Insert |  |  |  | TRUE | 2016-05-30 | 2016-10-25 | 29.5 | 0 | 54% | 68% | 2.61 | 33.33% | 56.67% | 0.019762 | 0 | 0.019762
C-47191-1A | San Joaquin | Freestanding Non-Certified Wood Stove | Gas Insert |  |  |  | TRUE | 2016-08-18 | 2016-10-25 | 29.5 | 0 | 54% | 68% | 1.15 | 60.83% | 37.5% | 0.015891 | 0 | 0.015891
C-45422-1A | Merced | Open Hearth Fireplace | Gas Insert |  |  |  | TRUE | 2016-08-31 | 2016-10-25 | 22.7 | 0 | 7% | 68% | 0.29946 | 67.5% | 31.67% | 0.0035332 | 0 | 0.0035332
C-46617-1A | Tulare | Freestanding Non-Certified Wood Stove | Freestanding Certified Wood Stove | 2.3 | 74 | Non-Catalytic | TRUE | 2016-09-22 | 2016-10-25 | 29.5 | 4.6 | 54% | 74% | 2.4 | 53.33% | 43.33% | 0.029075 | 0.0036851 | 0.02539
C-46882-1A | Stanislaus | Open Hearth Fireplace | Gas Insert |  |  |  | TRUE | 2016-09-22 | 2016-10-25 | 22.7 | 0 | 7% | 68% | 0.29946 | 54.17% | 44.17% | 0.0028353 | 0 | 0.0028353
C-40227-1A | Fresno | Open Hearth Fireplace | Certified Wood Insert | 2.6 |  | Non-Catalytic | TRUE | 2016-08-04 | 2016-10-27 | 22.7 | 5.2 | 7% | 68% | 0.29946 | 24.17% | 59.17% | 0.001265 | 4.0064e-05 | 0.0012249
C-45549-1A | Fresno | Open Hearth Fireplace | Gas Insert |  |  |  | TRUE | 2016-09-08 | 2016-10-27 | 22.7 | 0 | 7% | 68% | 0.29946 | 24.17% | 59.17% | 0.001265 | 0 | 0.001265
C-47805-1A | Madera | Non-Certified Wood Insert | Certified Pellet Insert | 2.1 |  | Non-Catalytic | TRUE | 2016-10-11 | 2016-10-27 | 29.5 | 4.2 | 54% | 68% | 2.1 | 33.33% | 56.67% | 0.0159 | 0.002226 | 0.013674
C-44991-1A | Fresno | Open Hearth Fireplace | Gas Insert |  |  |  | TRUE | 2016-04-11 | 2016-11-01 | 22.7 | 0 | 7% | 68% | 0.29946 | 24.17% | 59.17% | 0.001265 | 0 | 0.001265
C-43973-1A | Stanislaus | Open Hearth Fireplace | Gas Fireplace |  |  |  | TRUE | 2016-05-16 | 2016-11-01 | 22.7 | 0 | 7% | 68% | 0.29946 | 54.17% | 44.17% | 0.0028353 | 0 | 0.0028353
C-46234-1A | Stanislaus | Open Hearth Fireplace | Gas Fireplace |  |  |  | TRUE | 2016-06-22 | 2016-11-01 | 22.7 | 0 | 7% | 68% | 0.29946 | 54.17% | 44.17% | 0.0028353 | 0 | 0.0028353
C-46695-1A | San Joaquin | Freestanding Non-Certified Wood Stove | Freestanding Gas Stove |  |  |  | TRUE | 2016-07-26 | 2016-11-01 | 29.5 | 0 | 54% | 68% | 1.15 | 60.83% | 37.5% | 0.015891 | 0 | 0.015891
C-45814-1A | Fresno | Open Hearth Fireplace | Certified Wood Insert | 2.6 |  | Non-Catalytic | TRUE | 2016-08-05 | 2016-11-01 | 22.7 | 5.2 | 7% | 68% | 0.29946 | 24.17% | 59.17% | 0.001265 | 4.0064e-05 | 0.0012249
C-45634-1A | Merced | Open Hearth Fireplace | Gas Insert |  |  |  | TRUE | 2016-08-10 | 2016-11-01 | 22.7 | 0 | 7% | 68% | 0.29946 | 67.5% | 31.67% | 0.0035332 | 0 | 0.0035332
C-46555-1A | Stanislaus | Open Hearth Fireplace | Gas Insert |  |  |  | TRUE | 2016-08-25 | 2016-11-01 | 22.7 | 0 | 7% | 68% | 0.29946 | 54.17% | 44.17% | 0.0028353 | 0 | 0.0028353
C-47293-1A | Fresno | Open Hearth Fireplace | Certified Wood Insert | 2.6 |  | Non-Catalytic | TRUE | 2016-09-07 | 2016-11-01 | 22.7 | 5.2 | 7% | 68% | 0.29946 | 24.17% | 59.17% | 0.001265 | 4.0064e-05 | 0.0012249
C-47161-1A | San Joaquin | Freestanding Non-Certified Wood Stove | Gas Insert |  |  |  | TRUE | 2016-09-10 | 2016-11-01 | 29.5 | 0 | 54% | 68% | 1.15 | 60.83% | 37.5% | 0.015891 | 0 | 0.015891
C-47269-1A | San Joaquin | Non-Certified Wood Insert | Certified Wood Insert | 4.2 |  | Non-Catalytic | FALSE | 2016-09-12 | 2016-11-01 | 29.5 | 8.4 | 54% | 68% | 2.1 | 100% | 0% | 0.047702 | 0.010786 | 0.036915
C-45458-1A | Merced | Open Hearth Fireplace | Gas Insert |  |  |  | TRUE | 2016-09-16 | 2016-11-01 | 22.7 | 0 | 7% | 68% | 0.29946 | 67.5% | 31.67% | 0.0035332 | 0 | 0.0035332
C-47045-1A | Fresno | Open Hearth Fireplace | Gas Insert |  |  |  | TRUE | 2016-09-16 | 2016-11-01 | 22.7 | 0 | 7% | 68% | 0.29946 | 24.17% | 59.17% | 0.001265 | 0 | 0.001265
C-47652-1A | Stanislaus | Open Hearth Fireplace | Gas Insert |  |  |  | TRUE | 2016-09-28 | 2016-11-01 | 22.7 | 0 | 7% | 68% | 0.29946 | 54.17% | 44.17% | 0.0028353 | 0 | 0.0028353
C-47752-1A | Tulare | Open Hearth Fireplace | Certified Wood Insert | 4.5 | 71 | Non-Catalytic | TRUE | 2016-09-28 | 2016-11-01 | 22.7 | 9 | 7% | 71% | 0.29946 | 53.33% | 43.33% | 0.0027917 | 0.00012155 | 0.0026701
C-41112-1A | Merced | Open Hearth Fireplace | Gas Fireplace |  |  |  | FALSE | 2016-09-30 | 2016-11-01 | 22.7 | 0 | 7% | 68% | 0.29946 | 100% | 0% | 0.0052343 | 0 | 0.0052343
C-47460-1A | Fresno | Open Hearth Fireplace | Gas Insert |  |  |  | TRUE | 2016-10-01 | 2016-11-01 | 22.7 | 0 | 7% | 68% | 0.29946 | 24.17% | 59.17% | 0.001265 | 0 | 0.001265
C-47237-1A | San Joaquin | Freestanding Non-Certified Wood Stove | Gas Insert |  |  |  | TRUE | 2016-10-02 | 2016-11-01 | 29.5 | 0 | 54% | 68% | 1.15 | 60.83% | 37.5% | 0.015891 | 0 | 0.015891
C-47891-1A | Stanislaus | Open Hearth Fireplace | Gas Insert |  |  |  | TRUE | 2016-10-03 | 2016-11-01 | 22.7 | 0 | 7% | 68% | 0.29946 | 54.17% | 44.17% | 0.0028353 | 0 | 0.0028353
C-47915-1A | San Joaquin | Open Hearth Fireplace | Gas Insert |  |  |  | TRUE | 2016-10-03 | 2016-11-01 | 22.7 | 0 | 7% | 68% | 0.29946 | 60.83% | 37.5% | 0.0031842 | 0 | 0.0031842
C-47751-1A | Fresno | Non-Certified Wood Insert | Certified Wood Insert | 2.6 |  | Non-Catalytic | TRUE | 2016-10-03 | 2016-11-01 | 29.5 | 5.2 | 54% | 68% | 2.1 | 24.17% | 59.17% | 0.011528 | 0.0021673 | 0.0093605
C-43966-1A | Stanislaus | Open Hearth Fireplace | Gas Insert |  |  |  | TRUE | 2016-10-04 | 2016-11-01 | 22.7 | 0 | 7% | 68% | 0.29946 | 54.17% | 44.17% | 0.0028353 | 0 | 0.0028353
C-47323-1A | San Joaquin | Open Hearth Fireplace | Gas Insert |  |  |  | TRUE | 2016-10-04 | 2016-11-01 | 22.7 | 0 | 7% | 68% | 0.29946 | 60.83% | 37.5% | 0.0031842 | 0 | 0.0031842
C-47924-1A | Stanislaus | Open Hearth Fireplace | Gas Insert |  |  |  | TRUE | 2016-10-04 | 2016-11-01 | 22.7 | 0 | 7% | 68% | 0.29946 | 54.17% | 44.17% | 0.0028353 | 0 | 0.0028353
C-47174-1A | Stanislaus | Open Hearth Fireplace | Gas Fireplace |  |  |  | TRUE | 2016-10-05 | 2016-11-01 | 22.7 | 0 | 7% | 68% | 0.29946 | 54.17% | 44.17% | 0.0028353 | 0 | 0.0028353
C-47338-1A | Stanislaus | Open Hearth Fireplace | Gas Insert |  |  |  | TRUE | 2016-10-05 | 2016-11-01 | 22.7 | 0 | 7% | 68% | 0.29946 | 54.17% | 44.17% | 0.0028353 | 0 | 0.0028353
C-48216-2B | Kern | Open Hearth Fireplace | Gas Insert |  |  |  | TRUE | 2016-10-05 | 2016-11-01 | 22.7 | 0 | 7% | 68% | 0.29946 | 30.83% | 50.83% | 0.0016139 | 0 | 0.0016139
C-47657-1A | Fresno | Open Hearth Fireplace | Gas Insert |  |  |  | TRUE | 2016-10-06 | 2016-11-01 | 22.7 | 0 | 7% | 68% | 0.29946 | 24.17% | 59.17% | 0.001265 | 0 | 0.001265
C-48152-1A | Fresno | Open Hearth Fireplace | Certified Wood Insert | 3.4 |  | Non-Catalytic | TRUE | 2016-10-06 | 2016-11-01 | 22.7 | 6.8 | 7% | 68% | 0.29946 | 24.17% | 59.17% | 0.001265 | 5.2392e-05 | 0.0012126
C-46233-1A | Tulare | Freestanding Non-Certified Wood Stove | Freestanding Certified Wood Stove | 4.1 |  | Non-Catalytic | TRUE | 2016-10-07 | 2016-11-01 | 29.5 | 8.2 | 54% | 68% | 2.4 | 53.33% | 43.33% | 0.029075 | 0.0071488 | 0.021926
C-47329-1A | Stanislaus | Freestanding Non-Certified Wood Stove | Gas Insert |  |  |  | TRUE | 2016-10-07 | 2016-11-01 | 29.5 | 0 | 54% | 68% | 1.55 | 54.17% | 44.17% | 0.019071 | 0 | 0.019071
C-47790-1A | Tulare | Open Hearth Fireplace | Certified Wood Insert | 3.2 |  | Non-Catalytic | FALSE | 2016-10-07 | 2016-11-01 | 22.7 | 6.4 | 7% | 68% | 0.29946 | 100% | 0% | 0.0052343 | 0.00015192 | 0.0050824
C-48156-1A | Stanislaus | Freestanding Non-Certified Wood Stove | Freestanding Certified Pellet Stove | 1.7 | 72 | Non-Catalytic | TRUE | 2016-10-07 | 2016-11-01 | 29.5 | 3.4 | 54% | 72% | 1.55 | 54.17% | 44.17% | 0.019071 | 0.0018369 | 0.017234
C-47325-1A | Madera | Freestanding Non-Certified Wood Stove | Freestanding Certified Wood Stove | 4.5 | 75 | Non-Catalytic | FALSE | 2016-10-10 | 2016-11-01 | 29.5 | 9 | 54% | 75% | 2.61 | 100% | 0% | 0.059286 | 0.013023 | 0.046263
C-47978-1A | Fresno | Open Hearth Fireplace | Certified Wood Insert | 2.6 |  | Non-Catalytic | TRUE | 2016-10-10 | 2016-11-01 | 22.7 | 5.2 | 7% | 68% | 0.29946 | 24.17% | 59.17% | 0.001265 | 4.0064e-05 | 0.0012249
C-47615-1A | San Joaquin | Open Hearth Fireplace | Certified Wood Insert | 4.2 |  | Non-Catalytic | FALSE | 2016-10-11 | 2016-11-01 | 22.7 | 8.4 | 7% | 68% | 0.29946 | 100% | 0% | 0.0052343 | 0.00019939 | 0.005035
C-43846-1A | San Joaquin | Open Hearth Fireplace | Gas Insert |  |  |  | FALSE | 2016-10-11 | 2016-11-01 | 22.7 | 0 | 7% | 68% | 0.29946 | 100% | 0% | 0.0052343 | 0 | 0.0052343
C-47756-1A | Stanislaus | Open Hearth Fireplace | Gas Insert |  |  |  | TRUE | 2016-10-11 | 2016-11-01 | 22.7 | 0 | 7% | 68% | 0.29946 | 54.17% | 44.17% | 0.0028353 | 0 | 0.0028353
C-47874-1A | Fresno | Open Hearth Fireplace | Gas Insert |  |  |  | TRUE | 2016-10-12 | 2016-11-01 | 22.7 | 0 | 7% | 68% | 0.29946 | 24.17% | 59.17% | 0.001265 | 0 | 0.001265
C-47889-1A | Merced | Non-Certified Wood Insert | Certified Wood Insert | 1.9 |  | Non-Catalytic | FALSE | 2016-10-12 | 2016-11-01 | 29.5 | 3.8 | 54% | 68% | 2.1 | 100% | 0% | 0.047702 | 0.0048795 | 0.042822
C-48240-1A | Tulare | Freestanding Non-Certified Wood Stove | Gas Insert |  |  |  | TRUE | 2016-10-12 | 2016-11-01 | 29.5 | 0 | 54% | 68% | 2.4 | 53.33% | 43.33% | 0.029075 | 0 | 0.029075
C-47442-1A | San Joaquin | Open Hearth Fireplace | Gas Insert |  |  |  | FALSE | 2016-10-13 | 2016-11-01 | 22.7 | 0 | 7% | 68% | 0.29946 | 100% | 0% | 0.0052343 | 0 | 0.0052343
C-47867-1A | Stanislaus | Open Hearth Fireplace | Gas Insert |  |  |  | TRUE | 2016-10-14 | 2016-11-01 | 22.7 | 0 | 7% | 68% | 0.29946 | 54.17% | 44.17% | 0.0028353 | 0 | 0.0028353
C-48020-1A | Fresno | Open Hearth Fireplace | Gas Insert |  |  |  | TRUE | 2016-10-14 | 2016-11-01 | 22.7 | 0 | 7% | 68% | 0.29946 | 24.17% | 59.17% | 0.001265 | 0 | 0.001265
C-48259-1A | Kern | Open Hearth Fireplace | Gas Insert |  |  |  | FALSE | 2016-10-14 | 2016-11-01 | 22.7 | 0 | 7% | 68% | 0.29946 | 100% | 0% | 0.0052343 | 0 | 0.0052343
C-48283-1A | Stanislaus | Non-Certified Wood Insert | Certified Wood Insert | 3.4 |  | Non-Catalytic | TRUE | 2016-10-14 | 2016-11-01 | 29.5 | 6.8 | 54% | 68% | 2.1 | 54.17% | 44.17% | 0.025838 | 0.0052702 | 0.020568
C-48123-1A | Fresno | Open Hearth Fireplace | Certified Wood Insert | 2.6 |  | Non-Catalytic | TRUE | 2016-10-17 | 2016-11-01 | 22.7 | 5.2 | 7% | 68% | 0.29946 | 24.17% | 59.17% | 0.001265 | 4.0064e-05 | 0.0012249
C-46964-1A | Tulare | Open Hearth Fireplace | Gas Insert |  |  |  | TRUE | 2016-10-17 | 2016-11-01 | 22.7 | 0 | 7% | 68% | 0.29946 | 53.33% | 43.33% | 0.0027917 | 0 | 0.0027917
C-48271-1A | Stanislaus | Open Hearth Fireplace | Gas Insert |  |  |  | TRUE | 2016-10-17 | 2016-11-01 | 22.7 | 0 | 7% | 68% | 0.29946 | 54.17% | 44.17% | 0.0028353 | 0 | 0.0028353
C-47149-2B | Tulare | Open Hearth Fireplace | Gas Insert |  |  |  | TRUE | 2016-10-22 | 2016-11-01 | 22.7 | 0 | 7% | 68% | 0.29946 | 53.33% | 43.33% | 0.0027917 | 0 | 0.0027917
C-47883-1A | Stanislaus | Freestanding Non-Certified Wood Stove | Freestanding Certified Wood Stove | 1.9 |  | Non-Catalytic | FALSE | 2016-10-22 | 2016-11-03 | 29.5 | 3.8 | 54% | 68% | 1.55 | 100% | 0% | 0.035208 | 0.0036016 | 0.031607
C-45815-1A | Fresno | Non-Certified Wood Insert | Certified Wood Insert | 2.6 |  | Non-Catalytic | TRUE | 2016-05-10 | 2016-11-07 | 29.5 | 5.2 | 54% | 68% | 2.1 | 24.17% | 59.17% | 0.011528 | 0.0021673 | 0.0093605
C-46357-1A | Madera | Open Hearth Fireplace | Certified Wood Insert | 2.3 |  | Catalytic | TRUE | 2016-06-21 | 2016-11-07 | 22.7 | 4.6 | 7% | 68% | 0.29946 | 33.33% | 56.67% | 0.0017448 | 4.5068e-05 | 0.0016997
C-45144-1A | Stanislaus | Freestanding Non-Certified Wood Stove | Freestanding Certified Wood Stove | 1.6 |  | Non-Catalytic | TRUE | 2016-09-01 | 2016-11-07 | 29.5 | 3.2 | 54% | 68% | 1.55 | 54.17% | 44.17% | 0.019071 | 0.0018305 | 0.017241
C-47709-1A | Fresno | Open Hearth Fireplace | Certified Wood Insert | 2.6 |  | Non-Catalytic | TRUE | 2016-09-23 | 2016-11-07 | 22.7 | 5.2 | 7% | 68% | 0.29946 | 24.17% | 59.17% | 0.001265 | 4.0064e-05 | 0.0012249
C-48016-1A | Tulare | Freestanding Non-Certified Wood Stove | Gas Insert |  |  |  | TRUE | 2016-10-07 | 2016-11-07 | 29.5 | 0 | 54% | 68% | 2.4 | 53.33% | 43.33% | 0.029075 | 0 | 0.029075
C-48199-1A | Fresno | Non-Certified Wood Insert | Certified Wood Insert | 3.6 |  | Non-Catalytic | TRUE | 2016-10-07 | 2016-11-07 | 29.5 | 7.2 | 54% | 68% | 2.1 | 24.17% | 59.17% | 0.011528 | 0.0030009 | 0.0085269
C-47003-1A | San Joaquin | Freestanding Non-Certified Wood Stove | Gas Insert |  |  |  | TRUE | 2016-10-10 | 2016-11-07 | 29.5 | 0 | 54% | 68% | 1.15 | 60.83% | 37.5% | 0.015891 | 0 | 0.015891
C-48117-1A | San Joaquin | Open Hearth Fireplace | Gas Insert |  |  |  | TRUE | 2016-10-10 | 2016-11-07 | 22.7 | 0 | 7% | 68% | 0.29946 | 60.83% | 37.5% | 0.0031842 | 0 | 0.0031842
C-48075-1A | Kern | Open Hearth Fireplace | Gas Insert |  |  |  | TRUE | 2016-10-11 | 2016-11-07 | 22.7 | 0 | 7% | 68% | 0.29946 | 30.83% | 50.83% | 0.0016139 | 0 | 0.0016139
C-47339-1A | Kings | Open Hearth Fireplace | Certified Wood Insert | 4.1 |  | Non-Catalytic | FALSE | 2016-10-12 | 2016-11-07 | 22.7 | 8.2 | 7% | 68% | 0.29946 | 100% | 0% | 0.0052343 | 0.00019464 | 0.0050397
C-47788-1A | Fresno | Open Hearth Fireplace | Certified Wood Insert | 2.6 |  | Non-Catalytic | TRUE | 2016-10-12 | 2016-11-07 | 22.7 | 5.2 | 7% | 68% | 0.29946 | 24.17% | 59.17% | 0.001265 | 4.0064e-05 | 0.0012249
C-47934-1A | Tulare | Freestanding Non-Certified Wood Stove | Freestanding Certified Wood Stove | 3.2 | 74 | Non-Catalytic | TRUE | 2016-10-13 | 2016-11-07 | 29.5 | 6.4 | 54% | 74% | 2.4 | 53.33% | 43.33% | 0.029075 | 0.0051272 | 0.023948
C-48202-1A | Fresno | Open Hearth Fireplace | Certified Wood Insert | 4.4 |  | Non-Catalytic | FALSE | 2016-10-13 | 2016-11-07 | 22.7 | 8.8 | 7% | 68% | 0.29946 | 100% | 0% | 0.0052343 | 0.00020889 | 0.0050255
C-48209-1A | Fresno | Open Hearth Fireplace | Certified Wood Insert | 2.6 |  | Non-Catalytic | TRUE | 2016-10-13 | 2016-11-07 | 22.7 | 5.2 | 7% | 68% | 0.29946 | 24.17% | 59.17% | 0.001265 | 4.0064e-05 | 0.0012249
C-48326-1A | Fresno | Certified Wood Insert | Gas Insert |  |  |  | TRUE | 2016-10-15 | 2016-11-07 | 14.5785 | 0 | 68% | 68% | 2.1 | 24.17% | 59.17% | 0.0056969 | 0 | 0.0056969
C-47528-1A | Madera | Non-Certified Wood Insert | Certified Pellet Insert | 1.5 | 76 | Non-Catalytic | TRUE | 2016-10-16 | 2016-11-07 | 29.5 | 3 | 54% | 76% | 2.1 | 33.33% | 56.67% | 0.0159 | 0.0014226 | 0.014478
C-47871-1A | Fresno | Open Hearth Fireplace | Certified Wood Insert | 2.6 |  | Non-Catalytic | TRUE | 2016-10-17 | 2016-11-07 | 22.7 | 5.2 | 7% | 68% | 0.29946 | 24.17% | 59.17% | 0.001265 | 4.0064e-05 | 0.0012249
C-47943-1A | Stanislaus | Open Hearth Fireplace | Gas Insert |  |  |  | TRUE | 2016-10-17 | 2016-11-07 | 22.7 | 0 | 7% | 68% | 0.29946 | 54.17% | 44.17% | 0.0028353 | 0 | 0.0028353
C-47723-1A | Stanislaus | Open Hearth Fireplace | Gas Insert |  |  |  | TRUE | 2016-10-18 | 2016-11-07 | 22.7 | 0 | 7% | 68% | 0.29946 | 54.17% | 44.17% | 0.0028353 | 0 | 0.0028353
C-48160-1A | Stanislaus | Open Hearth Fireplace | Gas Insert |  |  |  | TRUE | 2016-10-19 | 2016-11-07 | 22.7 | 0 | 7% | 68% | 0.29946 | 54.17% | 44.17% | 0.0028353 | 0 | 0.0028353
C-48353-1A | Madera | Non-Certified Wood Insert | Certified Wood Insert | 4.1 |  | Non-Catalytic | FALSE | 2016-10-19 | 2016-11-07 | 29.5 | 8.2 | 54% | 68% | 2.1 | 100% | 0% | 0.047702 | 0.01053 | 0.037172
C-48504-1A | Fresno | Non-Certified Wood Insert | Certified Wood Insert | 4.1 |  | Non-Catalytic | TRUE | 2016-10-19 | 2016-11-07 | 29.5 | 8.2 | 54% | 68% | 2.1 | 24.17% | 59.17% | 0.011528 | 0.0034177 | 0.0081101
C-48517-1A | Kern | Open Hearth Fireplace | Gas Insert |  |  |  | TRUE | 2016-10-20 | 2016-11-07 | 22.7 | 0 | 7% | 68% | 0.29946 | 30.83% | 50.83% | 0.0016139 | 0 | 0.0016139
C-47321-1A | Fresno | Open Hearth Fireplace | Certified Wood Insert | 2.6 |  | Non-Catalytic | TRUE | 2016-10-22 | 2016-11-07 | 22.7 | 5.2 | 7% | 68% | 0.29946 | 24.17% | 59.17% | 0.001265 | 4.0064e-05 | 0.0012249
C-48515-1A | Fresno | Open Hearth Fireplace | Certified Wood Insert | 2.6 |  | Non-Catalytic | TRUE | 2016-10-24 | 2016-11-07 | 22.7 | 5.2 | 7% | 68% | 0.29946 | 24.17% | 59.17% | 0.001265 | 4.0064e-05 | 0.0012249
C-48552-1A | Fresno | Open Hearth Fireplace | Certified Wood Insert | 2.6 |  | Non-Catalytic | TRUE | 2016-10-24 | 2016-11-07 | 22.7 | 5.2 | 7% | 68% | 0.29946 | 24.17% | 59.17% | 0.001265 | 4.0064e-05 | 0.0012249
C-48250-1A | Fresno | Open Hearth Fireplace | Certified Wood Insert | 2.6 |  | Non-Catalytic | TRUE | 2016-10-25 | 2016-11-07 | 22.7 | 5.2 | 7% | 68% | 0.29946 | 24.17% | 59.17% | 0.001265 | 4.0064e-05 | 0.0012249
C-45143-1A | Fresno | Open Hearth Fireplace | Gas Insert |  |  |  | TRUE | 2016-10-25 | 2016-11-07 | 22.7 | 0 | 7% | 68% | 0.29946 | 24.17% | 59.17% | 0.001265 | 0 | 0.001265
C-48440-1A | Madera | Open Hearth Fireplace | Certified Wood Insert | 2.6 |  | Non-Catalytic | TRUE | 2016-10-25 | 2016-11-07 | 22.7 | 5.2 | 7% | 68% | 0.29946 | 33.33% | 56.67% | 0.0017448 | 5.0947e-05 | 0.0016938
C-48155-1A | Fresno | Open Hearth Fireplace | Certified Wood Insert | 2.6 |  | Non-Catalytic | TRUE | 2016-10-28 | 2016-11-07 | 22.7 | 5.2 | 7% | 68% | 0.29946 | 24.17% | 59.17% | 0.001265 | 4.0064e-05 | 0.0012249
C-48322-1A | Fresno | Open Hearth Fireplace | Gas Insert |  |  |  | TRUE | 2016-10-28 | 2016-11-07 | 22.7 | 0 | 7% | 68% | 0.29946 | 24.17% | 59.17% | 0.001265 | 0 | 0.001265
C-47679-1A | Fresno | Open Hearth Fireplace | Certified Wood Insert | 3.9 |  | Non-Catalytic | TRUE | 2016-10-14 | 2016-11-08 | 22.7 | 7.8 | 7% | 68% | 0.29946 | 24.17% | 59.17% | 0.001265 | 6.0097e-05 | 0.0012049
C-48214-1A | Fresno | Open Hearth Fireplace | Certified Wood Insert | 2.6 |  | Non-Catalytic | TRUE | 2016-10-19 | 2016-11-08 | 22.7 | 5.2 | 7% | 68% | 0.29946 | 24.17% | 59.17% | 0.001265 | 4.0064e-05 | 0.0012249
C-48238-1A | Fresno | Open Hearth Fireplace | Certified Wood Insert | 2.6 |  | Non-Catalytic | TRUE | 2016-10-20 | 2016-11-08 | 22.7 | 5.2 | 7% | 68% | 0.29946 | 24.17% | 59.17% | 0.001265 | 4.0064e-05 | 0.0012249
C-48383-1A | Fresno | Open Hearth Fireplace | Certified Wood Insert | 2.6 |  | Non-Catalytic | TRUE | 2016-10-20 | 2016-11-08 | 22.7 | 5.2 | 7% | 68% | 0.29946 | 24.17% | 59.17% | 0.001265 | 4.0064e-05 | 0.0012249
C-47739-1A | Fresno | Open Hearth Fireplace | Certified Wood Insert | 2.6 |  | Non-Catalytic | TRUE | 2016-10-24 | 2016-11-08 | 22.7 | 5.2 | 7% | 68% | 0.29946 | 24.17% | 59.17% | 0.001265 | 4.0064e-05 | 0.0012249
C-47364-1A | Tulare | Open Hearth Fireplace | Certified Wood Insert | 2.6 |  | Non-Catalytic | TRUE | 2016-10-27 | 2016-11-08 | 22.7 | 5.2 | 7% | 68% | 0.29946 | 53.33% | 43.33% | 0.0027917 | 7.3327e-05 | 0.0027183
C-48420-1A | Fresno | Non-Certified Wood Insert | Certified Wood Insert | 2.6 |  | Non-Catalytic | FALSE | 2016-10-27 | 2016-11-08 | 29.5 | 5.2 | 54% | 68% | 2.1 | 100% | 0% | 0.047702 | 0.0066773 | 0.041024
C-46086-1A | Fresno | Open Hearth Fireplace | Certified Wood Insert | 2.6 |  | Non-Catalytic | TRUE | 2016-05-30 | 2016-11-14 | 22.7 | 5.2 | 7% | 68% | 0.29946 | 24.17% | 59.17% | 0.001265 | 4.0064e-05 | 0.0012249
C-45927-1A | Fresno | Non-Certified Wood Insert | Certified Wood Insert | 2.6 |  | Non-Catalytic | TRUE | 2016-05-31 | 2016-11-14 | 29.5 | 5.2 | 54% | 68% | 2.1 | 24.17% | 59.17% | 0.011528 | 0.0021673 | 0.0093605
C-45159-1A | San Joaquin | Open Hearth Fireplace | Gas Insert |  |  |  | TRUE | 2016-07-18 | 2016-11-14 | 22.7 | 0 | 7% | 68% | 0.29946 | 60.83% | 37.5% | 0.0031842 | 0 | 0.0031842
C-47472-1A | Madera | Open Hearth Fireplace | Certified Wood Insert | 2.6 |  | Non-Catalytic | TRUE | 2016-09-12 | 2016-11-14 | 22.7 | 5.2 | 7% | 68% | 0.29946 | 33.33% | 56.67% | 0.0017448 | 5.0947e-05 | 0.0016938
C-47824-1A | Fresno | Open Hearth Fireplace | Certified Wood Insert | 2.6 |  | Non-Catalytic | TRUE | 2016-09-20 | 2016-11-14 | 22.7 | 5.2 | 7% | 68% | 0.29946 | 24.17% | 59.17% | 0.001265 | 4.0064e-05 | 0.0012249
C-47530-1A | Fresno | Open Hearth Fireplace | Gas Insert |  |  |  | FALSE | 2016-09-22 | 2016-11-14 | 22.7 | 0 | 7% | 68% | 0.29946 | 100% | 0% | 0.0052343 | 0 | 0.0052343
C-47658-1A | Madera | Non-Certified Wood Insert | Certified Wood Insert | 3 |  | Non-Catalytic | FALSE | 2016-09-26 | 2016-11-14 | 29.5 | 6 | 54% | 68% | 2.1 | 100% | 0% | 0.047702 | 0.0077045 | 0.039997
C-47457-1A | Stanislaus | Certified Wood Insert | Gas Insert |  |  |  | FALSE | 2016-09-27 | 2016-11-14 | 14.5785 | 0 | 68% | 68% | 2.1 | 100% | 0% | 0.023573 | 0 | 0.023573
C-45441-1A | Kern | Open Hearth Fireplace | Gas Fireplace |  |  |  | TRUE | 2016-09-28 | 2016-11-14 | 22.7 | 0 | 7% | 68% | 0.29946 | 30.83% | 50.83% | 0.0016139 | 0 | 0.0016139
C-47820-1A | Tulare | Open Hearth Fireplace | Gas Insert |  |  |  | TRUE | 2016-09-30 | 2016-11-14 | 22.7 | 0 | 7% | 68% | 0.29946 | 53.33% | 43.33% | 0.0027917 | 0 | 0.0027917
C-47098-1A | San Joaquin | Open Hearth Fireplace | Certified Pellet Insert | 1.1 |  | Non-Catalytic | FALSE | 2016-10-09 | 2016-11-14 | 22.7 | 2.2 | 7% | 68% | 0.29946 | 100% | 0% | 0.0052343 | 5.2221e-05 | 0.0051821
C-39912-2B | Merced | Open Hearth Fireplace | Gas Insert |  |  |  | FALSE | 2016-10-11 | 2016-11-14 | 22.7 | 0 | 7% | 68% | 0.29946 | 100% | 0% | 0.0052343 | 0 | 0.0052343
C-47717-1A | Merced | Open Hearth Fireplace | Gas Insert |  |  |  | TRUE | 2016-10-11 | 2016-11-14 | 22.7 | 0 | 7% | 68% | 0.29946 | 67.5% | 31.67% | 0.0035332 | 0 | 0.0035332
C-47944-1A | Fresno | Open Hearth Fireplace | Gas Insert |  |  |  | TRUE | 2016-10-11 | 2016-11-14 | 22.7 | 0 | 7% | 68% | 0.29946 | 24.17% | 59.17% | 0.001265 | 0 | 0.001265
C-47939-1A | Stanislaus | Open Hearth Fireplace | Gas Insert |  |  |  | TRUE | 2016-10-14 | 2016-11-14 | 22.7 | 0 | 7% | 68% | 0.29946 | 54.17% | 44.17% | 0.0028353 | 0 | 0.0028353
C-46673-1A | Fresno | Open Hearth Fireplace | Gas Insert |  |  |  | TRUE | 2016-10-18 | 2016-11-14 | 22.7 | 0 | 7% | 68% | 0.29946 | 24.17% | 59.17% | 0.001265 | 0 | 0.001265
C-48419-1A | Tulare | Freestanding Non-Certified Wood Stove | Freestanding Certified Wood Stove | 3.1 |  | Non-Catalytic | FALSE | 2016-10-19 | 2016-11-14 | 29.5 | 6.2 | 54% | 68% | 2.4 | 100% | 0% | 0.054516 | 0.0090987 | 0.045417
C-47783-1A | Madera | Open Hearth Fireplace | Gas Insert |  |  |  | TRUE | 2016-10-20 | 2016-11-14 | 22.7 | 0 | 7% | 68% | 0.29946 | 33.33% | 56.67% | 0.0017448 | 0 | 0.0017448
C-48258-1A | Fresno | Open Hearth Fireplace | Gas Insert |  |  |  | FALSE | 2016-10-20 | 2016-11-14 | 22.7 | 0 | 7% | 68% | 0.29946 | 100% | 0% | 0.0052343 | 0 | 0.0052343
C-48260-1A | Kern | Open Hearth Fireplace | Gas Insert |  |  |  | FALSE | 2016-10-20 | 2016-11-14 | 22.7 | 0 | 7% | 68% | 0.29946 | 100% | 0% | 0.0052343 | 0 | 0.0052343
C-48068-1A | Fresno | Open Hearth Fireplace | Certified Wood Insert | 2.6 |  | Non-Catalytic | TRUE | 2016-10-20 | 2016-11-14 | 22.7 | 5.2 | 7% | 68% | 0.29946 | 24.17% | 59.17% | 0.001265 | 4.0064e-05 | 0.0012249
C-48170-1A | Tulare | Freestanding Non-Certified Wood Stove | Gas Insert |  |  |  | FALSE | 2016-10-22 | 2016-11-14 | 29.5 | 0 | 54% | 68% | 2.4 | 100% | 0% | 0.054516 | 0 | 0.054516
C-48442-1A | Stanislaus | Open Hearth Fireplace | Gas Insert |  |  |  | TRUE | 2016-10-22 | 2016-11-14 | 22.7 | 0 | 7% | 68% | 0.29946 | 54.17% | 44.17% | 0.0028353 | 0 | 0.0028353
C-47965-1A | Fresno | Open Hearth Fireplace | Gas Insert |  |  |  | TRUE | 2016-10-24 | 2016-11-14 | 22.7 | 0 | 7% | 68% | 0.29946 | 24.17% | 59.17% | 0.001265 | 0 | 0.001265
C-47832-1A | Stanislaus | Open Hearth Fireplace | Gas Insert |  |  |  | TRUE | 2016-10-25 | 2016-11-14 | 22.7 | 0 | 7% | 68% | 0.29946 | 54.17% | 44.17% | 0.0028353 | 0 | 0.0028353
C-48349-1A | Tulare | Freestanding Non-Certified Wood Stove | Gas Insert |  |  |  | FALSE | 2016-10-26 | 2016-11-14 | 29.5 | 0 | 54% | 68% | 2.4 | 100% | 0% | 0.054516 | 0 | 0.054516
C-48414-1A | Fresno | Open Hearth Fireplace | Certified Wood Insert | 1.9 |  | Non-Catalytic | TRUE | 2016-10-27 | 2016-11-14 | 22.7 | 3.8 | 7% | 68% | 0.29946 | 24.17% | 59.17% | 0.001265 | 2.9278e-05 | 0.0012357
C-48723-1A | Tulare | Open Hearth Fireplace | Gas Insert |  |  |  | FALSE | 2016-11-01 | 2016-11-14 | 22.7 | 0 | 7% | 68% | 0.29946 | 100% | 0% | 0.0052343 | 0 | 0.0052343
C-48285-1A | Tulare | Non-Certified Wood Insert | Certified Pellet Insert | 1.5 | 76 | Non-Catalytic | TRUE | 2016-10-19 | 2016-11-16 | 29.5 | 3 | 54% | 76% | 2.1 | 53.33% | 43.33% | 0.025441 | 0.0020476 | 0.023393
C-48428-2B | Fresno | Open Hearth Fireplace | Gas Insert |  |  |  | TRUE | 2016-11-07 | 2016-11-16 | 22.7 | 0 | 7% | 68% | 0.29946 | 24.17% | 59.17% | 0.001265 | 0 | 0.001265
C-48198-1A | Fresno | Open Hearth Fireplace | Certified Pellet Insert | 1.1 |  | Non-Catalytic | TRUE | 2016-10-18 | 2016-11-17 | 22.7 | 2.2 | 7% | 68% | 0.29946 | 24.17% | 59.17% | 0.001265 | 1.695e-05 | 0.001248
C-45471-1A | Madera | Freestanding Non-Certified Wood Stove | Gas Insert |  |  |  | TRUE | 2016-08-18 | 2016-11-18 | 29.5 | 0 | 54% | 68% | 2.61 | 33.33% | 56.67% | 0.019762 | 0 | 0.019762
C-47426-1A | Fresno | Open Hearth Fireplace | Certified Wood Insert | 2.6 |  | Non-Catalytic | TRUE | 2016-09-06 | 2016-11-18 | 22.7 | 5.2 | 7% | 68% | 0.29946 | 24.17% | 59.17% | 0.001265 | 4.0064e-05 | 0.0012249
C-47443-1A | Fresno | Open Hearth Fireplace | Gas Insert |  |  |  | TRUE | 2016-10-20 | 2016-11-18 | 22.7 | 0 | 7% | 68% | 0.29946 | 24.17% | 59.17% | 0.001265 | 0 | 0.001265
C-48513-1A | Tulare | Freestanding Non-Certified Wood Stove | Freestanding Certified Pellet Stove | 1.1 |  | Non-Catalytic | TRUE | 2016-11-08 | 2016-11-18 | 29.5 | 2.2 | 54% | 68% | 2.4 | 53.33% | 43.33% | 0.029075 | 0.001918 | 0.027157
C-47256-1A | Fresno | Open Hearth Fireplace | Certified Wood Insert | 2.6 |  | Non-Catalytic | TRUE | 2016-09-02 | 2016-11-22 | 22.7 | 5.2 | 7% | 68% | 0.29946 | 24.17% | 59.17% | 0.001265 | 4.0064e-05 | 0.0012249
C-47257-1A | Fresno | Open Hearth Fireplace | Certified Wood Insert | 2.6 |  | Non-Catalytic | TRUE | 2016-09-02 | 2016-11-22 | 22.7 | 5.2 | 7% | 68% | 0.29946 | 24.17% | 59.17% | 0.001265 | 4.0064e-05 | 0.0012249
C-42139-1A | Fresno | Open Hearth Fireplace | Gas Insert |  |  |  | TRUE | 2016-09-20 | 2016-11-22 | 22.7 | 0 | 7% | 68% | 0.29946 | 24.17% | 59.17% | 0.001265 | 0 | 0.001265
C-46961-1A | Tulare | Open Hearth Fireplace | Certified Wood Insert | 1.6 |  | Non-Catalytic | TRUE | 2016-10-18 | 2016-11-22 | 22.7 | 3.2 | 7% | 68% | 0.29946 | 53.33% | 43.33% | 0.0027917 | 4.5124e-05 | 0.0027465
C-47755-1A | Merced | Freestanding Non-Certified Wood Stove | Gas Insert |  |  |  | TRUE | 2016-10-26 | 2016-11-22 | 29.5 | 0 | 54% | 68% | 2.67 | 67.5% | 31.67% | 0.040938 | 0 | 0.040938
C-48512-1A | Madera | Open Hearth Fireplace | Certified Wood Insert | 2.6 |  | Non-Catalytic | TRUE | 2016-10-31 | 2016-11-22 | 22.7 | 5.2 | 7% | 68% | 0.29946 | 33.33% | 56.67% | 0.0017448 | 5.0947e-05 | 0.0016938
C-47966-1A | Madera | Open Hearth Fireplace | Certified Wood Insert | 2.6 |  | Non-Catalytic | TRUE | 2016-11-01 | 2016-11-22 | 22.7 | 5.2 | 7% | 68% | 0.29946 | 33.33% | 56.67% | 0.0017448 | 5.0947e-05 | 0.0016938
C-47982-1A | Madera | Freestanding Non-Certified Wood Stove | Freestanding Certified Wood Stove | 2.6 |  | Non-Catalytic | TRUE | 2016-11-02 | 2016-11-22 | 29.5 | 5.2 | 54% | 68% | 2.61 | 33.33% | 56.67% | 0.019762 | 0.0034254 | 0.016337
C-48350-1A | Fresno | Non-Certified Wood Insert | Certified Wood Insert | 2.6 |  | Non-Catalytic | TRUE | 2016-11-02 | 2016-11-22 | 29.5 | 5.2 | 54% | 68% | 2.1 | 24.17% | 59.17% | 0.011528 | 0.0021673 | 0.0093605
C-48511-1A | Fresno | Open Hearth Fireplace | Certified Wood Insert | 2.6 |  | Non-Catalytic | TRUE | 2016-11-03 | 2016-11-22 | 22.7 | 5.2 | 7% | 68% | 0.29946 | 24.17% | 59.17% | 0.001265 | 4.0064e-05 | 0.0012249
C-48217-1A | Stanislaus | Freestanding Non-Certified Wood Stove | Gas Insert |  |  |  | TRUE | 2016-11-07 | 2016-11-22 | 29.5 | 0 | 54% | 68% | 1.55 | 54.17% | 44.17% | 0.019071 | 0 | 0.019071
C-48872-1A | Fresno | Open Hearth Fireplace | Certified Wood Insert | 2.6 |  | Non-Catalytic | TRUE | 2016-11-07 | 2016-11-22 | 22.7 | 5.2 | 7% | 68% | 0.29946 | 24.17% | 59.17% | 0.001265 | 4.0064e-05 | 0.0012249
C-47914-1A | Fresno | Freestanding Non-Certified Wood Stove | Gas Insert |  |  |  | TRUE | 2016-11-09 | 2016-11-22 | 29.5 | 0 | 54% | 68% | 2.09 | 24.17% | 59.17% | 0.011473 | 0 | 0.011473
C-48983-1A | Kern | Open Hearth Fireplace | Gas Insert |  |  |  | FALSE | 2016-11-09 | 2016-11-22 | 22.7 | 0 | 7% | 68% | 0.29946 | 100% | 0% | 0.0052343 | 0 | 0.0052343
C-48024-1A | Madera | Non-Certified Wood Insert | Certified Wood Insert | 3.6 |  | Non-Catalytic | FALSE | 2016-11-11 | 2016-11-22 | 29.5 | 7.2 | 54% | 68% | 2.1 | 100% | 0% | 0.047702 | 0.0092454 | 0.038456
C-48627-2B | Fresno | Open Hearth Fireplace | Gas Insert |  |  |  | FALSE | 2016-11-12 | 2016-11-22 | 22.7 | 0 | 7% | 68% | 0.29946 | 100% | 0% | 0.0052343 | 0 | 0.0052343
C-47861-1A | Fresno | Freestanding Non-Certified Wood Stove | Gas Insert |  |  |  | TRUE | 2016-11-14 | 2016-11-22 | 29.5 | 0 | 54% | 68% | 2.09 | 24.17% | 59.17% | 0.011473 | 0 | 0.011473
C-45899-1A | Madera | Freestanding Non-Certified Wood Stove | Freestanding Certified Wood Stove | 3.4 |  | Non-Catalytic | TRUE | 2016-11-15 | 2016-11-22 | 29.5 | 6.8 | 54% | 68% | 2.61 | 33.33% | 56.67% | 0.019762 | 0.0044793 | 0.015283
C-49226-1A | Kings | Open Hearth Fireplace | Certified Wood Insert | 2.6 |  | Non-Catalytic | TRUE | 2016-11-17 | 2016-11-22 | 22.7 | 5.2 | 7% | 68% | 0.29946 | 47.5% | 47.5% | 0.0024863 | 6.6847e-05 | 0.0024195
C-45295-1A | San Joaquin | Non-Certified Pellet Insert | Gas Insert |  |  |  | FALSE | 2016-05-16 | 2016-11-28 | 2.9 | 0 | 68% | 68% | 2.1 | 100% | 0% | 0.0046893 | 0 | 0.0046893
C-47872-1A | Fresno | Non-Certified Wood Insert | Certified Wood Insert | 2.6 |  | Non-Catalytic | TRUE | 2016-09-16 | 2016-11-28 | 29.5 | 5.2 | 54% | 68% | 2.1 | 24.17% | 59.17% | 0.011528 | 0.0021673 | 0.0093605
C-47922-1A | Madera | Open Hearth Fireplace | Certified Wood Insert | 1.9 |  | Non-Catalytic | TRUE | 2016-11-18 | 2016-11-28 | 22.7 | 3.8 | 7% | 68% | 0.29946 | 33.33% | 56.67% | 0.0017448 | 3.723e-05 | 0.0017076
C-48215-1A | Kern | Open Hearth Fireplace | Certified Wood Insert | 2.6 |  | Non-Catalytic | TRUE | 2016-10-13 | 2016-12-05 | 22.7 | 5.2 | 7% | 68% | 0.29946 | 30.83% | 50.83% | 0.0016139 | 4.6852e-05 | 0.0015671
C-46570-1A | Kern | Open Hearth Fireplace | Gas Fireplace |  |  |  | TRUE | 2016-10-20 | 2016-12-05 | 22.7 | 0 | 7% | 68% | 0.29946 | 30.83% | 50.83% | 0.0016139 | 0 | 0.0016139
C-47297-1A | Stanislaus | Open Hearth Fireplace | Gas Insert |  |  |  | TRUE | 2016-10-24 | 2016-12-05 | 22.7 | 0 | 7% | 68% | 0.29946 | 54.17% | 44.17% | 0.0028353 | 0 | 0.0028353
C-47948-1A | Fresno | Freestanding Non-Certified Wood Stove | Freestanding Gas Stove |  |  |  | TRUE | 2016-10-24 | 2016-12-05 | 29.5 | 0 | 54% | 68% | 2.09 | 24.17% | 59.17% | 0.011473 | 0 | 0.011473
C-48500-1A | Tulare | Open Hearth Fireplace | Certified Wood Insert | 4.1 |  | Non-Catalytic | FALSE | 2016-10-31 | 2016-12-05 | 22.7 | 8.2 | 7% | 68% | 0.29946 | 100% | 0% | 0.0052343 | 0.00019464 | 0.0050397
C-48436-1A | Fresno | Open Hearth Fireplace | Gas Insert |  |  |  | FALSE | 2016-11-03 | 2016-12-05 | 22.7 | 0 | 7% | 68% | 0.29946 | 100% | 0% | 0.0052343 | 0 | 0.0052343
C-48204-1A | Fresno | Open Hearth Fireplace | Certified Wood Insert | 2.6 |  | Non-Catalytic | TRUE | 2016-11-03 | 2016-12-05 | 22.7 | 5.2 | 7% | 68% | 0.29946 | 24.17% | 59.17% | 0.001265 | 4.0064e-05 | 0.0012249
C-48618-1A | Tulare | Non-Certified Wood Insert | Certified Wood Insert | 3.6 |  | Non-Catalytic | FALSE | 2016-11-03 | 2016-12-05 | 29.5 | 7.2 | 54% | 68% | 2.1 | 100% | 0% | 0.047702 | 0.0092454 | 0.038456
C-48733-1A | Fresno | Open Hearth Fireplace | Certified Pellet Insert | 1.5 | 76 | Non-Catalytic | FALSE | 2016-11-03 | 2016-12-05 | 22.7 | 3 | 7% | 76% | 0.29946 | 100% | 0% | 0.0052343 | 6.3715e-05 | 0.0051706
C-48803-1A | Fresno | Open Hearth Fireplace | Certified Wood Insert | 2.6 |  | Non-Catalytic | TRUE | 2016-11-04 | 2016-12-05 | 22.7 | 5.2 | 7% | 68% | 0.29946 | 24.17% | 59.17% | 0.001265 | 4.0064e-05 | 0.0012249
C-47940-1A | Fresno | Open Hearth Fireplace | Gas Insert |  |  |  | TRUE | 2016-11-05 | 2016-12-05 | 22.7 | 0 | 7% | 68% | 0.29946 | 24.17% | 59.17% | 0.001265 | 0 | 0.001265
C-47950-1A | Madera | Open Hearth Fireplace | Gas Insert |  |  |  | FALSE | 2016-11-08 | 2016-12-05 | 22.7 | 0 | 7% | 68% | 0.29946 | 100% | 0% | 0.0052343 | 0 | 0.0052343
C-42079-1A | San Joaquin | Freestanding Non-Certified Wood Stove | Freestanding Certified Wood Stove | 4.4 |  | Non-Catalytic | TRUE | 2016-11-10 | 2016-12-05 | 29.5 | 8.8 | 54% | 68% | 1.15 | 60.83% | 37.5% | 0.015891 | 0.0040896 | 0.011801
C-48802-1A | Fresno | Open Hearth Fireplace | Certified Wood Insert | 2.6 |  | Non-Catalytic | TRUE | 2016-11-10 | 2016-12-05 | 22.7 | 5.2 | 7% | 68% | 0.29946 | 24.17% | 59.17% | 0.001265 | 4.0064e-05 | 0.0012249
C-43615-1A | Tulare | Freestanding Non-Certified Wood Stove | Gas Insert |  |  |  | FALSE | 2016-03-04 | 2016-12-06 | 29.5 | 0 | 54% | 68% | 2.4 | 100% | 0% | 0.054516 | 0 | 0.054516
C-47023-1A | Merced | Freestanding Non-Certified Pellet Stove | Gas Fireplace |  |  |  | FALSE | 2016-08-17 | 2016-12-06 | 2.9 | 0 | 68% | 68% | 2.67 | 100% | 0% | 0.0059621 | 0 | 0.0059621
C-47262-1A | San Joaquin | Non-Certified Wood Insert | Certified Wood Insert | 2.7 |  | Non-Catalytic | FALSE | 2016-09-10 | 2016-12-06 | 29.5 | 5.4 | 54% | 68% | 2.1 | 100% | 0% | 0.047702 | 0.0069341 | 0.040767
C-47780-1A | Fresno | Freestanding Non-Certified Wood Stove | Freestanding Certified Wood Stove | 4.2 |  | Non-Catalytic | TRUE | 2016-09-22 | 2016-12-06 | 29.5 | 8.4 | 54% | 68% | 2.09 | 24.17% | 59.17% | 0.011473 | 0.0034844 | 0.0079885
C-47963-1A | Fresno | Open Hearth Fireplace | Gas Insert |  |  |  | TRUE | 2016-09-29 | 2016-12-06 | 22.7 | 0 | 7% | 68% | 0.29946 | 24.17% | 59.17% | 0.001265 | 0 | 0.001265
C-48076-1A | San Joaquin | Open Hearth Fireplace | Gas Insert |  |  |  | TRUE | 2016-09-30 | 2016-12-06 | 22.7 | 0 | 7% | 68% | 0.29946 | 60.83% | 37.5% | 0.0031842 | 0 | 0.0031842
C-48124-1A | Stanislaus | Open Hearth Fireplace | Gas Insert |  |  |  | TRUE | 2016-10-12 | 2016-12-06 | 22.7 | 0 | 7% | 68% | 0.29946 | 54.17% | 44.17% | 0.0028353 | 0 | 0.0028353
C-47336-1A | Madera | Freestanding Non-Certified Wood Stove | Freestanding Certified Wood Stove | 2.3 |  | Catalytic | FALSE | 2016-10-13 | 2016-12-06 | 29.5 | 4.6 | 54% | 68% | 2.61 | 100% | 0% | 0.059286 | 0.0073413 | 0.051945
C-47471-1A | San Joaquin | Open Hearth Fireplace | Gas Fireplace |  |  |  | TRUE | 2016-10-18 | 2016-12-06 | 22.7 | 0 | 7% | 68% | 0.29946 | 60.83% | 37.5% | 0.0031842 | 0 | 0.0031842
C-47952-1A | Merced | Open Hearth Fireplace | Gas Insert |  |  |  | FALSE | 2016-10-19 | 2016-12-06 | 22.7 | 0 | 7% | 68% | 0.29946 | 100% | 0% | 0.0052343 | 0 | 0.0052343
C-48248-1A | Stanislaus | Open Hearth Fireplace | Gas Insert |  |  |  | TRUE | 2016-10-20 | 2016-12-06 | 22.7 | 0 | 7% | 68% | 0.29946 | 54.17% | 44.17% | 0.0028353 | 0 | 0.0028353
C-48278-1A | San Joaquin | Open Hearth Fireplace | Gas Insert |  |  |  | TRUE | 2016-10-20 | 2016-12-06 | 22.7 | 0 | 7% | 68% | 0.29946 | 60.83% | 37.5% | 0.0031842 | 0 | 0.0031842
C-48318-1A | Madera | Open Hearth Fireplace | Certified Wood Insert | 4.5 | 71 | Non-Catalytic | TRUE | 2016-10-20 | 2016-12-06 | 22.7 | 9 | 7% | 71% | 0.29946 | 33.33% | 56.67% | 0.0017448 | 8.4451e-05 | 0.0016603
C-44993-1A | Stanislaus | Open Hearth Fireplace | Certified Pellet Insert | 1.8 |  | Non-Catalytic | TRUE | 2016-10-21 | 2016-12-06 | 22.7 | 3.6 | 7% | 68% | 0.29946 | 54.17% | 44.17% | 0.0028353 | 5.1576e-05 | 0.0027837
C-48422-1A | Madera | Freestanding Non-Certified Wood Stove | Freestanding Certified Pellet Stove | 1.8 |  | Non-Catalytic | FALSE | 2016-10-21 | 2016-12-06 | 29.5 | 3.6 | 54% | 68% | 2.61 | 100% | 0% | 0.059286 | 0.0057454 | 0.053541
C-48026-1A | Stanislaus | Open Hearth Fireplace | Gas Insert |  |  |  | TRUE | 2016-10-24 | 2016-12-06 | 22.7 | 0 | 7% | 68% | 0.29946 | 54.17% | 44.17% | 0.0028353 | 0 | 0.0028353
C-47970-1A | Stanislaus | Open Hearth Fireplace | Gas Insert |  |  |  | TRUE | 2016-10-25 | 2016-12-06 | 22.7 | 0 | 7% | 68% | 0.29946 | 54.17% | 44.17% | 0.0028353 | 0 | 0.0028353
C-48110-1A | Stanislaus | Open Hearth Fireplace | Gas Insert |  |  |  | TRUE | 2016-10-25 | 2016-12-06 | 22.7 | 0 | 7% | 68% | 0.29946 | 54.17% | 44.17% | 0.0028353 | 0 | 0.0028353
C-48175-1A | Fresno | Open Hearth Fireplace | Gas Insert |  |  |  | TRUE | 2016-10-26 | 2016-12-06 | 22.7 | 0 | 7% | 68% | 0.29946 | 24.17% | 59.17% | 0.001265 | 0 | 0.001265
C-48441-1A | Merced | Freestanding Non-Certified Wood Stove | Gas Insert |  |  |  | TRUE | 2016-10-26 | 2016-12-06 | 29.5 | 0 | 54% | 68% | 2.67 | 67.5% | 31.67% | 0.040938 | 0 | 0.040938
C-48023-1A | Fresno | Non-Certified Wood Insert | Certified Pellet Insert | 1 |  | Non-Catalytic | TRUE | 2016-10-27 | 2016-12-06 | 29.5 | 2 | 54% | 68% | 2.1 | 24.17% | 59.17% | 0.011528 | 0.00083359 | 0.010694
C-46361-1A | Stanislaus | Open Hearth Fireplace | Gas Fireplace |  |  |  | TRUE | 2016-10-27 | 2016-12-06 | 22.7 | 0 | 7% | 68% | 0.29946 | 54.17% | 44.17% | 0.0028353 | 0 | 0.0028353
C-41755-1A | Stanislaus | Freestanding Non-Certified Wood Stove | Certified Wood Insert | 3.9 |  | Non-Catalytic | TRUE | 2016-10-28 | 2016-12-06 | 29.5 | 7.8 | 54% | 68% | 1.55 | 54.17% | 44.17% | 0.019071 | 0.004462 | 0.014609
C-47261-1A | Fresno | Open Hearth Fireplace | Certified Pellet Insert | 1 |  | Non-Catalytic | TRUE | 2016-10-28 | 2016-12-06 | 22.7 | 2 | 7% | 68% | 0.29946 | 24.17% | 59.17% | 0.001265 | 1.5409e-05 | 0.0012496
C-45937-1A | Kern | Open Hearth Fireplace | Gas Insert |  |  |  | TRUE | 2016-10-28 | 2016-12-06 | 22.7 | 0 | 7% | 68% | 0.29946 | 30.83% | 50.83% | 0.0016139 | 0 | 0.0016139
C-47949-1A | Kings | Non-Certified Wood Insert | Certified Wood Insert | 3.6 |  | Non-Catalytic | FALSE | 2016-10-29 | 2016-12-06 | 29.5 | 7.2 | 54% | 68% | 2.1 | 100% | 0% | 0.047702 | 0.0092454 | 0.038456
C-45729-1A | Tulare | Freestanding Non-Certified Wood Stove | Gas Insert |  |  |  | FALSE | 2016-10-29 | 2016-12-06 | 29.5 | 0 | 54% | 68% | 2.4 | 100% | 0% | 0.054516 | 0 | 0.054516
C-47937-1A | Stanislaus | Open Hearth Fireplace | Gas Insert |  |  |  | TRUE | 2016-11-01 | 2016-12-06 | 22.7 | 0 | 7% | 68% | 0.29946 | 54.17% | 44.17% | 0.0028353 | 0 | 0.0028353
C-47232-1A | Stanislaus | Open Hearth Fireplace | Gas Insert |  |  |  | TRUE | 2016-11-03 | 2016-12-06 | 22.7 | 0 | 7% | 68% | 0.29946 | 54.17% | 44.17% | 0.0028353 | 0 | 0.0028353
C-48088-1A | Stanislaus | Open Hearth Fireplace | Gas Insert |  |  |  | TRUE | 2016-11-04 | 2016-12-06 | 22.7 | 0 | 7% | 68% | 0.29946 | 54.17% | 44.17% | 0.0028353 | 0 | 0.0028353
C-48289-1A | Tulare | Open Hearth Fireplace | Gas Insert |  |  |  | TRUE | 2016-11-04 | 2016-12-06 | 22.7 | 0 | 7% | 68% | 0.29946 | 53.33% | 43.33% | 0.0027917 | 0 | 0.0027917
C-47851-1A | Fresno | Open Hearth Fireplace | Gas Insert |  |  |  | TRUE | 2016-11-07 | 2016-12-06 | 22.7 | 0 | 7% | 68% | 0.29946 | 24.17% | 59.17% | 0.001265 | 0 | 0.001265
C-43794-1A | San Joaquin | Open Hearth Fireplace | Gas Insert |  |  |  | TRUE | 2016-01-12 | 2016-12-07 | 22.7 | 0 | 7% | 68% | 0.29946 | 60.83% | 37.5% | 0.0031842 | 0 | 0.0031842
C-41929-1A | Fresno | Freestanding Non-Certified Wood Stove | Certified Wood Insert | 3.3 |  | Non-Catalytic | FALSE | 2016-03-24 | 2016-12-07 | 29.5 | 6.6 | 54% | 68% | 2.09 | 100% | 0% | 0.047474 | 0.0084346 | 0.03904
C-47324-1A | San Joaquin | Certified Wood Insert | Gas Insert |  |  |  | TRUE | 2016-08-30 | 2016-12-07 | 14.5785 | 0 | 68% | 68% | 2.1 | 60.83% | 37.5% | 0.014341 | 0 | 0.014341
C-46745-1A | San Joaquin | Freestanding Certified Wood Stove | Gas Insert |  |  |  | FALSE | 2016-09-23 | 2016-12-07 | 14.5785 | 0 | 68% | 68% | 1.15 | 100% | 0% | 0.012909 | 0 | 0.012909
C-47706-1A | Stanislaus | Open Hearth Fireplace | Gas Insert |  |  |  | TRUE | 2016-09-30 | 2016-12-07 | 22.7 | 0 | 7% | 68% | 0.29946 | 54.17% | 44.17% | 0.0028353 | 0 | 0.0028353
C-47840-1A | Fresno | Open Hearth Fireplace | Certified Wood Insert | 4.1 |  | Non-Catalytic | TRUE | 2016-10-07 | 2016-12-07 | 22.7 | 8.2 | 7% | 68% | 0.29946 | 24.17% | 59.17% | 0.001265 | 6.3178e-05 | 0.0012018
C-48212-1A | Stanislaus | Open Hearth Fireplace | Gas Insert |  |  |  | FALSE | 2016-10-13 | 2016-12-07 | 22.7 | 0 | 7% | 68% | 0.29946 | 100% | 0% | 0.0052343 | 0 | 0.0052343
C-48022-1A | San Joaquin | Open Hearth Fireplace | Gas Insert |  |  |  | FALSE | 2016-10-17 | 2016-12-07 | 22.7 | 0 | 7% | 68% | 0.29946 | 100% | 0% | 0.0052343 | 0 | 0.0052343
C-48363-1A | Kern | Open Hearth Fireplace | Gas Insert |  |  |  | FALSE | 2016-10-18 | 2016-12-07 | 22.7 | 0 | 7% | 68% | 0.29946 | 100% | 0% | 0.0052343 | 0 | 0.0052343
C-48257-1A | Tulare | Open Hearth Fireplace | Gas Insert |  |  |  | TRUE | 2016-10-19 | 2016-12-07 | 22.7 | 0 | 7% | 68% | 0.29946 | 53.33% | 43.33% | 0.0027917 | 0 | 0.0027917
C-47707-1A | Stanislaus | Non-Certified Pellet Insert | Gas Insert |  |  |  | TRUE | 2016-10-20 | 2016-12-07 | 2.9 | 0 | 68% | 68% | 2.1 | 54.17% | 44.17% | 0.00254 | 0 | 0.00254
C-48533-1A | Fresno | Open Hearth Fireplace | Gas Insert |  |  |  | TRUE | 2016-10-24 | 2016-12-07 | 22.7 | 0 | 7% | 68% | 0.29946 | 24.17% | 59.17% | 0.001265 | 0 | 0.001265
C-48495-1A | Fresno | Open Hearth Fireplace | Gas Insert |  |  |  | TRUE | 2016-10-26 | 2016-12-07 | 22.7 | 0 | 7% | 68% | 0.29946 | 24.17% | 59.17% | 0.001265 | 0 | 0.001265
C-48630-1A | Tulare | Open Hearth Fireplace | Gas Insert |  |  |  | TRUE | 2016-10-26 | 2016-12-07 | 22.7 | 0 | 7% | 68% | 0.29946 | 53.33% | 43.33% | 0.0027917 | 0 | 0.0027917
C-48468-1A | Stanislaus | Open Hearth Fireplace | Gas Insert |  |  |  | TRUE | 2016-10-28 | 2016-12-07 | 22.7 | 0 | 7% | 68% | 0.29946 | 54.17% | 44.17% | 0.0028353 | 0 | 0.0028353
C-48272-1A | San Joaquin | Open Hearth Fireplace | Gas Insert |  |  |  | TRUE | 2016-10-29 | 2016-12-07 | 22.7 | 0 | 7% | 68% | 0.29946 | 60.83% | 37.5% | 0.0031842 | 0 | 0.0031842
C-48636-1A | Fresno | Open Hearth Fireplace | Gas Insert |  |  |  | TRUE | 2016-11-01 | 2016-12-07 | 22.7 | 0 | 7% | 68% | 0.29946 | 24.17% | 59.17% | 0.001265 | 0 | 0.001265
C-48754-1A | Fresno | Open Hearth Fireplace | Gas Insert |  |  |  | TRUE | 2016-11-02 | 2016-12-07 | 22.7 | 0 | 7% | 68% | 0.29946 | 24.17% | 59.17% | 0.001265 | 0 | 0.001265
C-47868-1A | Madera | Freestanding Non-Certified Wood Stove | Freestanding Certified Wood Stove | 3.9 |  | Non-Catalytic | FALSE | 2016-11-04 | 2016-12-07 | 29.5 | 7.8 | 54% | 68% | 2.61 | 100% | 0% | 0.059286 | 0.012448 | 0.046838
C-48602-1A | San Joaquin | Open Hearth Fireplace | Gas Insert |  |  |  | FALSE | 2016-11-05 | 2016-12-07 | 22.7 | 0 | 7% | 68% | 0.29946 | 100% | 0% | 0.0052343 | 0 | 0.0052343
C-48631-1A | Fresno | Freestanding Non-Certified Wood Stove | Freestanding Certified Wood Stove | 4.2 |  | Non-Catalytic | FALSE | 2016-11-07 | 2016-12-07 | 29.5 | 8.4 | 54% | 68% | 2.09 | 100% | 0% | 0.047474 | 0.010735 | 0.036739
C-48801-1A | Fresno | Open Hearth Fireplace | Gas Insert |  |  |  | TRUE | 2016-11-07 | 2016-12-07 | 22.7 | 0 | 7% | 68% | 0.29946 | 24.17% | 59.17% | 0.001265 | 0 | 0.001265
C-48866-1A | Kern | Open Hearth Fireplace | Gas Insert |  |  |  | TRUE | 2016-11-08 | 2016-12-07 | 22.7 | 0 | 7% | 68% | 0.29946 | 30.83% | 50.83% | 0.0016139 | 0 | 0.0016139
C-48920-1A | Fresno | Open Hearth Fireplace | Gas Insert |  |  |  | TRUE | 2016-11-08 | 2016-12-07 | 22.7 | 0 | 7% | 68% | 0.29946 | 24.17% | 59.17% | 0.001265 | 0 | 0.001265
C-48703-1A | Fresno | Freestanding Non-Certified Wood Stove | Gas Insert |  |  |  | TRUE | 2016-11-10 | 2016-12-07 | 29.5 | 0 | 54% | 68% | 2.09 | 24.17% | 59.17% | 0.011473 | 0 | 0.011473
C-48949-1A | Fresno | Open Hearth Fireplace | Gas Insert |  |  |  | TRUE | 2016-11-15 | 2016-12-07 | 22.7 | 0 | 7% | 68% | 0.29946 | 24.17% | 59.17% | 0.001265 | 0 | 0.001265
C-46965-1A | Fresno | Non-Certified Pellet Insert | Gas Insert |  |  |  | TRUE | 2016-08-31 | 2016-12-12 | 2.9 | 0 | 68% | 68% | 2.1 | 24.17% | 59.17% | 0.0011332 | 0 | 0.0011332
C-48246-1A | Kern | Open Hearth Fireplace | Gas Insert |  |  |  | TRUE | 2016-10-13 | 2016-12-12 | 22.7 | 0 | 7% | 68% | 0.29946 | 30.83% | 50.83% | 0.0016139 | 0 | 0.0016139
C-48390-1A | Madera | Open Hearth Fireplace | Certified Wood Insert | 0.58 | 80 | Catalytic | TRUE | 2016-10-14 | 2016-12-12 | 22.7 | 1.16 | 7% | 80% | 0.29946 | 33.33% | 56.67% | 0.0017448 | 9.6603e-06 | 0.0017351
C-47884-1A | Fresno | Open Hearth Fireplace | Gas Insert |  |  |  | TRUE | 2016-10-25 | 2016-12-12 | 22.7 | 0 | 7% | 68% | 0.29946 | 24.17% | 59.17% | 0.001265 | 0 | 0.001265
C-47640-1A | Fresno | Non-Certified Wood Insert | Certified Pellet Insert | 2.4 |  | Non-Catalytic | FALSE | 2016-10-25 | 2016-12-12 | 29.5 | 4.8 | 54% | 68% | 2.1 | 100% | 0% | 0.047702 | 0.0061636 | 0.041538
C-48560-1A | Fresno | Open Hearth Fireplace | Certified Wood Insert | 4.1 |  | Non-Catalytic | TRUE | 2016-10-31 | 2016-12-12 | 22.7 | 8.2 | 7% | 68% | 0.29946 | 24.17% | 59.17% | 0.001265 | 6.3178e-05 | 0.0012018
C-48726-1A | Kern | Open Hearth Fireplace | Gas Insert |  |  |  | TRUE | 2016-11-02 | 2016-12-12 | 22.7 | 0 | 7% | 68% | 0.29946 | 30.83% | 50.83% | 0.0016139 | 0 | 0.0016139
C-48732-1A | Madera | Open Hearth Fireplace | Certified Wood Insert | 2.6 |  | Non-Catalytic | TRUE | 2016-11-03 | 2016-12-12 | 22.7 | 5.2 | 7% | 68% | 0.29946 | 33.33% | 56.67% | 0.0017448 | 5.0947e-05 | 0.0016938
C-48169-1A | Tulare | Open Hearth Fireplace | Gas Insert |  |  |  | FALSE | 2016-11-05 | 2016-12-12 | 22.7 | 0 | 7% | 68% | 0.29946 | 100% | 0% | 0.0052343 | 0 | 0.0052343
C-48634-1A | Fresno | Freestanding Non-Certified Wood Stove | Gas Insert |  |  |  | TRUE | 2016-11-05 | 2016-12-12 | 29.5 | 0 | 54% | 68% | 2.09 | 24.17% | 59.17% | 0.011473 | 0 | 0.011473
C-48901-1A | Kern | Open Hearth Fireplace | Gas Insert |  |  |  | TRUE | 2016-11-07 | 2016-12-12 | 22.7 | 0 | 7% | 68% | 0.29946 | 30.83% | 50.83% | 0.0016139 | 0 | 0.0016139
C-48864-1A | Madera | Freestanding Non-Certified Wood Stove | Freestanding Certified Wood Stove | 3.5 |  | Non-Catalytic | FALSE | 2016-11-08 | 2016-12-12 | 29.5 | 7 | 54% | 68% | 2.61 | 100% | 0% | 0.059286 | 0.011172 | 0.048115
C-42753-1A | Kern | Open Hearth Fireplace | Gas Insert |  |  |  | TRUE | 2016-11-09 | 2016-12-12 | 22.7 | 0 | 7% | 68% | 0.29946 | 30.83% | 50.83% | 0.0016139 | 0 | 0.0016139
C-48773-1A | Kern | Open Hearth Fireplace | Gas Insert |  |  |  | FALSE | 2016-11-09 | 2016-12-12 | 22.7 | 0 | 7% | 68% | 0.29946 | 100% | 0% | 0.0052343 | 0 | 0.0052343
C-48956-1A | Fresno | Non-Certified Wood Insert | Certified Wood Insert | 3.6 |  | Non-Catalytic | TRUE | 2016-11-09 | 2016-12-12 | 29.5 | 7.2 | 54% | 68% | 2.1 | 24.17% | 59.17% | 0.011528 | 0.0030009 | 0.0085269
C-47444-1A | Stanislaus | Open Hearth Fireplace | Gas Insert |  |  |  | FALSE | 2016-11-10 | 2016-12-12 | 22.7 | 0 | 7% | 68% | 0.29946 | 100% | 0% | 0.0052343 | 0 | 0.0052343
C-48122-1A | Tulare | Non-Certified Wood Insert | Certified Pellet Insert | 1.5 | 70 | Non-Catalytic | FALSE | 2016-11-11 | 2016-12-12 | 29.5 | 3 | 54% | 70% | 2.1 | 100% | 0% | 0.047702 | 0.0037422 | 0.043959
C-48637-1A | Fresno | Open Hearth Fireplace | Certified Wood Insert | 3.1 |  | Non-Catalytic | TRUE | 2016-11-11 | 2016-12-12 | 22.7 | 6.2 | 7% | 68% | 0.29946 | 24.17% | 59.17% | 0.001265 | 4.7769e-05 | 0.0012172
C-48708-1A | Tulare | Open Hearth Fireplace | Certified Wood Insert | 4.5 | 71 | Non-Catalytic | FALSE | 2016-11-12 | 2016-12-12 | 22.7 | 9 | 7% | 71% | 0.29946 | 100% | 0% | 0.0052343 | 0.00020461 | 0.0050297
C-47291-1A | Stanislaus | Open Hearth Fireplace | Gas Insert |  |  |  | TRUE | 2016-11-14 | 2016-12-12 | 22.7 | 0 | 7% | 68% | 0.29946 | 54.17% | 44.17% | 0.0028353 | 0 | 0.0028353
C-43527-1A | Merced | Freestanding Non-Certified Wood Stove | Freestanding Gas Stove |  |  |  | TRUE | 2016-10-22 | 2016-12-13 | 29.5 | 0 | 54% | 68% | 2.67 | 67.5% | 31.67% | 0.040938 | 0 | 0.040938
C-48200-1A | Fresno | Open Hearth Fireplace | Gas Insert |  |  |  | TRUE | 2016-10-26 | 2016-12-13 | 22.7 | 0 | 7% | 68% | 0.29946 | 24.17% | 59.17% | 0.001265 | 0 | 0.001265
C-48776-1A | Fresno | Open Hearth Fireplace | Gas Insert |  |  |  | TRUE | 2016-11-05 | 2016-12-13 | 22.7 | 0 | 7% | 68% | 0.29946 | 24.17% | 59.17% | 0.001265 | 0 | 0.001265
C-48415-1A | Tulare | Open Hearth Fireplace | Gas Insert |  |  |  | FALSE | 2016-11-09 | 2016-12-13 | 22.7 | 0 | 7% | 68% | 0.29946 | 100% | 0% | 0.0052343 | 0 | 0.0052343
C-47255-1A | San Joaquin | Open Hearth Fireplace | Gas Insert |  |  |  | TRUE | 2016-09-21 | 2016-12-14 | 22.7 | 0 | 7% | 68% | 0.29946 | 60.83% | 37.5% | 0.0031842 | 0 | 0.0031842
C-47458-1A | Stanislaus | Open Hearth Fireplace | Gas Insert |  |  |  | TRUE | 2016-10-07 | 2016-12-14 | 22.7 | 0 | 7% | 68% | 0.29946 | 54.17% | 44.17% | 0.0028353 | 0 | 0.0028353
C-48706-1A | Tulare | Open Hearth Fireplace | Gas Insert |  |  |  | TRUE | 2016-11-02 | 2016-12-14 | 22.7 | 0 | 7% | 68% | 0.29946 | 53.33% | 43.33% | 0.0027917 | 0 | 0.0027917
C-47048-1A | Kern | Freestanding Non-Certified Wood Stove | Freestanding Certified Wood Stove | 1.6 |  | Non-Catalytic | TRUE | 2016-11-03 | 2016-12-14 | 29.5 | 3.2 | 54% | 68% | 1.57 | 30.83% | 50.83% | 0.010996 | 0.0011661 | 0.0098299
C-47708-1A | Fresno | Freestanding Non-Certified Wood Stove | Freestanding Certified Wood Stove | 4.1 | 74 | Non-Catalytic | TRUE | 2016-11-08 | 2016-12-14 | 29.5 | 8.2 | 54% | 74% | 2.09 | 24.17% | 59.17% | 0.011473 | 0.0031257 | 0.0083473
C-48418-1A | Kings | Freestanding Non-Certified Wood Stove | Gas Insert |  |  |  | TRUE | 2016-11-10 | 2016-12-14 | 29.5 | 0 | 54% | 68% | 1.16 | 47.5% | 47.5% | 0.012516 | 0 | 0.012516
C-48591-1A | Kings | Freestanding Non-Certified Wood Stove | Gas Insert |  |  |  | FALSE | 2016-11-10 | 2016-12-14 | 29.5 | 0 | 54% | 68% | 1.16 | 100% | 0% | 0.026349 | 0 | 0.026349
C-48592-1A | Kings | Freestanding Non-Certified Wood Stove | Gas Insert |  |  |  | FALSE | 2016-11-10 | 2016-12-14 | 29.5 | 0 | 54% | 68% | 1.16 | 100% | 0% | 0.026349 | 0 | 0.026349
C-48774-1A | Fresno | Open Hearth Fireplace | Gas Insert |  |  |  | TRUE | 2016-11-10 | 2016-12-14 | 22.7 | 0 | 7% | 68% | 0.29946 | 24.17% | 59.17% | 0.001265 | 0 | 0.001265
C-48961-1A | Tulare | Open Hearth Fireplace | Gas Insert |  |  |  | FALSE | 2016-11-10 | 2016-12-14 | 22.7 | 0 | 7% | 68% | 0.29946 | 100% | 0% | 0.0052343 | 0 | 0.0052343
C-48494-1A | Fresno | Open Hearth Fireplace | Gas Insert |  |  |  | FALSE | 2016-11-11 | 2016-12-14 | 22.7 | 0 | 7% | 68% | 0.29946 | 100% | 0% | 0.0052343 | 0 | 0.0052343
C-48638-1A | Madera | Open Hearth Fireplace | Gas Insert |  |  |  | TRUE | 2016-11-11 | 2016-12-14 | 22.7 | 0 | 7% | 68% | 0.29946 | 33.33% | 56.67% | 0.0017448 | 0 | 0.0017448
C-48707-1A | Stanislaus | Non-Certified Wood Insert | Certified Pellet Insert | 1.8 |  | Non-Catalytic | TRUE | 2016-11-11 | 2016-12-14 | 29.5 | 3.6 | 54% | 68% | 2.1 | 54.17% | 44.17% | 0.025838 | 0.0027901 | 0.023048
C-49040-1A | Fresno | Freestanding Non-Certified Wood Stove | Gas Insert |  |  |  | TRUE | 2016-11-12 | 2016-12-14 | 29.5 | 0 | 54% | 68% | 2.09 | 24.17% | 59.17% | 0.011473 | 0 | 0.011473
C-48745-1A | Fresno | Open Hearth Fireplace | Gas Insert |  |  |  | TRUE | 2016-11-14 | 2016-12-14 | 22.7 | 0 | 7% | 68% | 0.29946 | 24.17% | 59.17% | 0.001265 | 0 | 0.001265
C-48870-1A | Kern | Open Hearth Fireplace | Gas Insert |  |  |  | TRUE | 2016-11-15 | 2016-12-14 | 22.7 | 0 | 7% | 68% | 0.29946 | 30.83% | 50.83% | 0.0016139 | 0 | 0.0016139
C-48982-1A | Kern | Open Hearth Fireplace | Gas Insert |  |  |  | TRUE | 2016-11-15 | 2016-12-14 | 22.7 | 0 | 7% | 68% | 0.29946 | 30.83% | 50.83% | 0.0016139 | 0 | 0.0016139
C-47787-1A | Fresno | Non-Certified Wood Insert | Certified Pellet Insert | 1.5 | 76 | Non-Catalytic | FALSE | 2016-11-16 | 2016-12-14 | 29.5 | 3 | 54% | 76% | 2.1 | 100% | 0% | 0.047702 | 0.0034468 | 0.044255
C-48696-1A | Fresno | Open Hearth Fireplace | Gas Insert |  |  |  | FALSE | 2016-11-16 | 2016-12-14 | 22.7 | 0 | 7% | 68% | 0.29946 | 100% | 0% | 0.0052343 | 0 | 0.0052343
C-49281-1A | Fresno | Open Hearth Fireplace | Gas Insert |  |  |  | TRUE | 2016-11-16 | 2016-12-14 | 22.7 | 0 | 7% | 68% | 0.29946 | 24.17% | 59.17% | 0.001265 | 0 | 0.001265
C-48632-1A | Fresno | Open Hearth Fireplace | Gas Insert |  |  |  | TRUE | 2016-11-17 | 2016-12-14 | 22.7 | 0 | 7% | 68% | 0.29946 | 24.17% | 59.17% | 0.001265 | 0 | 0.001265
C-48642-1A | Fresno | Open Hearth Fireplace | Gas Insert |  |  |  | TRUE | 2016-11-17 | 2016-12-14 | 22.7 | 0 | 7% | 68% | 0.29946 | 24.17% | 59.17% | 0.001265 | 0 | 0.001265
C-48858-1A | Fresno | Freestanding Non-Certified Wood Stove | Gas Insert |  |  |  | TRUE | 2016-11-17 | 2016-12-14 | 29.5 | 0 | 54% | 68% | 2.09 | 24.17% | 59.17% | 0.011473 | 0 | 0.011473
C-49049-1A | Tulare | Open Hearth Fireplace | Gas Insert |  |  |  | TRUE | 2016-11-17 | 2016-12-14 | 22.7 | 0 | 7% | 68% | 0.29946 | 53.33% | 43.33% | 0.0027917 | 0 | 0.0027917
C-48827-1A | San Joaquin | Open Hearth Fireplace | Gas Insert |  |  |  | TRUE | 2016-11-18 | 2016-12-14 | 22.7 | 0 | 7% | 68% | 0.29946 | 60.83% | 37.5% | 0.0031842 | 0 | 0.0031842
C-48859-1A | Fresno | Certified Wood Insert | Gas Insert |  |  |  | TRUE | 2016-11-18 | 2016-12-14 | 14.5785 | 0 | 68% | 68% | 2.1 | 24.17% | 59.17% | 0.0056969 | 0 | 0.0056969
C-49051-1A | San Joaquin | Open Hearth Fireplace | Gas Insert |  |  |  | TRUE | 2016-11-18 | 2016-12-14 | 22.7 | 0 | 7% | 68% | 0.29946 | 60.83% | 37.5% | 0.0031842 | 0 | 0.0031842
C-48506-1A | Fresno | Open Hearth Fireplace | Certified Wood Insert | 2.7 |  | Non-Catalytic | TRUE | 2016-11-19 | 2016-12-14 | 22.7 | 5.4 | 7% | 68% | 0.29946 | 24.17% | 59.17% | 0.001265 | 4.1605e-05 | 0.0012234
C-48493-1A | Tulare | Open Hearth Fireplace | Certified Pellet Insert | 1.5 | 76 | Non-Catalytic | TRUE | 2016-11-21 | 2016-12-14 | 22.7 | 3 | 7% | 76% | 0.29946 | 53.33% | 43.33% | 0.0027917 | 3.7851e-05 | 0.0027538
C-48725-1A | Kern | Freestanding Non-Certified Wood Stove | Gas Insert |  |  |  | TRUE | 2016-11-21 | 2016-12-14 | 29.5 | 0 | 54% | 68% | 1.57 | 30.83% | 50.83% | 0.010996 | 0 | 0.010996
C-48980-1A | Stanislaus | Open Hearth Fireplace | Gas Insert |  |  |  | TRUE | 2016-11-21 | 2016-12-14 | 22.7 | 0 | 7% | 68% | 0.29946 | 54.17% | 44.17% | 0.0028353 | 0 | 0.0028353
C-49261-1A | Kern | Open Hearth Fireplace | Gas Insert |  |  |  | TRUE | 2016-11-21 | 2016-12-14 | 22.7 | 0 | 7% | 68% | 0.29946 | 30.83% | 50.83% | 0.0016139 | 0 | 0.0016139
C-49002-1A | Fresno | Open Hearth Fireplace | Gas Insert |  |  |  | TRUE | 2016-11-22 | 2016-12-14 | 22.7 | 0 | 7% | 68% | 0.29946 | 24.17% | 59.17% | 0.001265 | 0 | 0.001265
C-49149-1A | Madera | Open Hearth Fireplace | Gas Insert |  |  |  | TRUE | 2016-11-22 | 2016-12-14 | 22.7 | 0 | 7% | 68% | 0.29946 | 33.33% | 56.67% | 0.0017448 | 0 | 0.0017448
C-49364-1A | Stanislaus | Open Hearth Fireplace | Gas Insert |  |  |  | TRUE | 2016-11-22 | 2016-12-14 | 22.7 | 0 | 7% | 68% | 0.29946 | 54.17% | 44.17% | 0.0028353 | 0 | 0.0028353
C-44318-1A | Tulare | Open Hearth Fireplace | Gas Insert |  |  |  | FALSE | 2016-03-09 | 2016-12-15 | 22.7 | 0 | 7% | 68% | 0.29946 | 100% | 0% | 0.0052343 | 0 | 0.0052343
C-47979-1A | Fresno | Open Hearth Fireplace | Certified Wood Insert | 2.6 |  | Non-Catalytic | TRUE | 2016-10-05 | 2016-12-15 | 22.7 | 5.2 | 7% | 68% | 0.29946 | 24.17% | 59.17% | 0.001265 | 4.0064e-05 | 0.0012249
C-48288-1A | San Joaquin | Non-Certified Wood Insert | Certified Wood Insert | 1.1 | 68 | Non-Catalytic | FALSE | 2016-10-14 | 2016-12-15 | 29.5 | 2.2 | 54% | 68% | 2.1 | 100% | 0% | 0.047702 | 0.002825 | 0.044877
C-48011-1A | Fresno | Open Hearth Fireplace | Certified Wood Insert | 2.6 |  | Non-Catalytic | TRUE | 2016-10-25 | 2016-12-15 | 22.7 | 5.2 | 7% | 68% | 0.29946 | 24.17% | 59.17% | 0.001265 | 4.0064e-05 | 0.0012249
C-48069-1A | San Joaquin | Open Hearth Fireplace | Gas Insert |  |  |  | FALSE | 2016-10-26 | 2016-12-15 | 22.7 | 0 | 7% | 68% | 0.29946 | 100% | 0% | 0.0052343 | 0 | 0.0052343
C-48749-1A | Kern | Open Hearth Fireplace | Gas Insert |  |  |  | FALSE | 2016-10-27 | 2016-12-15 | 22.7 | 0 | 7% | 68% | 0.29946 | 100% | 0% | 0.0052343 | 0 | 0.0052343
C-48752-1A | Fresno | Open Hearth Fireplace | Certified Wood Insert | 2.6 |  | Non-Catalytic | TRUE | 2016-11-01 | 2016-12-15 | 22.7 | 5.2 | 7% | 68% | 0.29946 | 24.17% | 59.17% | 0.001265 | 4.0064e-05 | 0.0012249
C-48635-1A | Fresno | Open Hearth Fireplace | Gas Insert |  |  |  | TRUE | 2016-11-02 | 2016-12-15 | 22.7 | 0 | 7% | 68% | 0.29946 | 24.17% | 59.17% | 0.001265 | 0 | 0.001265
C-48792-1A | Stanislaus | Freestanding Non-Certified Wood Stove | Gas Insert |  |  |  | TRUE | 2016-11-02 | 2016-12-15 | 29.5 | 0 | 54% | 68% | 1.55 | 54.17% | 44.17% | 0.019071 | 0 | 0.019071
C-48697-1A | Fresno | Open Hearth Fireplace | Certified Wood Insert | 3.1 |  | Non-Catalytic | TRUE | 2016-11-02 | 2016-12-15 | 22.7 | 6.2 | 7% | 68% | 0.29946 | 24.17% | 59.17% | 0.001265 | 4.7769e-05 | 0.0012172
C-48224-1A | Merced | Freestanding Non-Certified Wood Stove | Gas Insert |  |  |  | TRUE | 2016-11-07 | 2016-12-15 | 29.5 | 0 | 54% | 68% | 2.67 | 67.5% | 31.67% | 0.040938 | 0 | 0.040938
C-48320-1A | Fresno | Non-Certified Wood Insert | Certified Wood Insert | 4.1 |  | Non-Catalytic | TRUE | 2016-11-07 | 2016-12-15 | 29.5 | 8.2 | 54% | 68% | 2.1 | 24.17% | 59.17% | 0.011528 | 0.0034177 | 0.0081101
C-48321-1A | Madera | Freestanding Non-Certified Wood Stove | Freestanding Certified Wood Stove | 3.6 |  | Non-Catalytic | TRUE | 2016-11-08 | 2016-12-15 | 29.5 | 7.2 | 54% | 68% | 2.61 | 33.33% | 56.67% | 0.019762 | 0.0047428 | 0.015019
C-48590-1A | Fresno | Open Hearth Fireplace | Certified Wood Insert | 2.6 |  | Non-Catalytic | TRUE | 2016-11-08 | 2016-12-15 | 22.7 | 5.2 | 7% | 68% | 0.29946 | 24.17% | 59.17% | 0.001265 | 4.0064e-05 | 0.0012249
C-48824-1A | Fresno | Open Hearth Fireplace | Certified Wood Insert | 2.6 |  | Non-Catalytic | TRUE | 2016-11-08 | 2016-12-15 | 22.7 | 5.2 | 7% | 68% | 0.29946 | 24.17% | 59.17% | 0.001265 | 4.0064e-05 | 0.0012249
C-48986-1A | Tulare | Open Hearth Fireplace | Gas Insert |  |  |  | TRUE | 2016-11-09 | 2016-12-15 | 22.7 | 0 | 7% | 68% | 0.29946 | 53.33% | 43.33% | 0.0027917 | 0 | 0.0027917
C-48927-1A | Fresno | Freestanding Non-Certified Wood Stove | Freestanding Certified Wood Stove | 4.1 |  | Non-Catalytic | FALSE | 2016-11-09 | 2016-12-15 | 29.5 | 8.2 | 54% | 68% | 2.09 | 100% | 0% | 0.047474 | 0.010479 | 0.036995
C-48962-1A | Fresno | Open Hearth Fireplace | Certified Wood Insert | 2.6 |  | Non-Catalytic | TRUE | 2016-11-11 | 2016-12-15 | 22.7 | 5.2 | 7% | 68% | 0.29946 | 24.17% | 59.17% | 0.001265 | 4.0064e-05 | 0.0012249
C-48535-1A | Madera | Open Hearth Fireplace | Certified Pellet Insert | 2.1 |  | Non-Catalytic | TRUE | 2016-11-13 | 2016-12-15 | 22.7 | 4.2 | 7% | 68% | 0.29946 | 33.33% | 56.67% | 0.0017448 | 4.1149e-05 | 0.0017036
C-48559-1A | Fresno | Open Hearth Fireplace | Gas Insert |  |  |  | TRUE | 2016-11-13 | 2016-12-15 | 22.7 | 0 | 7% | 68% | 0.29946 | 24.17% | 59.17% | 0.001265 | 0 | 0.001265
C-48019-1A | Fresno | Open Hearth Fireplace | Certified Pellet Insert | 1.5 | 76 | Non-Catalytic | TRUE | 2016-11-14 | 2016-12-15 | 22.7 | 3 | 7% | 76% | 0.29946 | 24.17% | 59.17% | 0.001265 | 2.0681e-05 | 0.0012443
C-48316-1A | Stanislaus | Open Hearth Fireplace | Gas Insert |  |  |  | TRUE | 2016-11-14 | 2016-12-15 | 22.7 | 0 | 7% | 68% | 0.29946 | 54.17% | 44.17% | 0.0028353 | 0 | 0.0028353
C-48916-1A | Fresno | Open Hearth Fireplace | Certified Wood Insert | 2.6 |  | Non-Catalytic | TRUE | 2016-11-14 | 2016-12-15 | 22.7 | 5.2 | 7% | 68% | 0.29946 | 24.17% | 59.17% | 0.001265 | 4.0064e-05 | 0.0012249
C-48964-1A | Fresno | Open Hearth Fireplace | Certified Wood Insert | 2.6 |  | Non-Catalytic | TRUE | 2016-11-14 | 2016-12-15 | 22.7 | 5.2 | 7% | 68% | 0.29946 | 24.17% | 59.17% | 0.001265 | 4.0064e-05 | 0.0012249
C-47975-1A | Fresno | Freestanding Non-Certified Wood Stove | Freestanding Gas Stove |  |  |  | TRUE | 2016-11-15 | 2016-12-15 | 29.5 | 0 | 54% | 68% | 2.09 | 24.17% | 59.17% | 0.011473 | 0 | 0.011473
C-47941-1A | Fresno | Open Hearth Fireplace | Certified Wood Insert | 2.6 |  | Non-Catalytic | TRUE | 2016-11-17 | 2016-12-15 | 22.7 | 5.2 | 7% | 68% | 0.29946 | 24.17% | 59.17% | 0.001265 | 4.0064e-05 | 0.0012249
C-47178-1A | Merced | Open Hearth Fireplace | Gas Insert |  |  |  | FALSE | 2016-11-17 | 2016-12-15 | 22.7 | 0 | 7% | 68% | 0.29946 | 100% | 0% | 0.0052343 | 0 | 0.0052343
C-49228-1A | Kings | Open Hearth Fireplace | Certified Pellet Insert | 2.1 |  | Non-Catalytic | TRUE | 2016-11-18 | 2016-12-15 | 22.7 | 4.2 | 7% | 68% | 0.29946 | 47.5% | 47.5% | 0.0024863 | 5.3992e-05 | 0.0024323
C-49227-1A | Fresno | Open Hearth Fireplace | Gas Insert |  |  |  | TRUE | 2016-11-20 | 2016-12-15 | 22.7 | 0 | 7% | 68% | 0.29946 | 24.17% | 59.17% | 0.001265 | 0 | 0.001265
C-48728-1A | Fresno | Open Hearth Fireplace | Certified Wood Insert | 2.6 |  | Non-Catalytic | FALSE | 2016-11-21 | 2016-12-15 | 22.7 | 5.2 | 7% | 68% | 0.29946 | 100% | 0% | 0.0052343 | 0.00012343 | 0.0051109
C-48813-1A | Fresno | Open Hearth Fireplace | Certified Wood Insert | 2.6 |  | Non-Catalytic | TRUE | 2016-11-21 | 2016-12-15 | 22.7 | 5.2 | 7% | 68% | 0.29946 | 24.17% | 59.17% | 0.001265 | 4.0064e-05 | 0.0012249
C-49020-1A | Fresno | Non-Certified Wood Insert | Certified Wood Insert | 2.6 |  | Non-Catalytic | TRUE | 2016-11-22 | 2016-12-15 | 29.5 | 5.2 | 54% | 68% | 2.1 | 24.17% | 59.17% | 0.011528 | 0.0021673 | 0.0093605
C-48933-1A | Fresno | Open Hearth Fireplace | Certified Wood Insert | 2.6 |  | Non-Catalytic | TRUE | 2016-11-23 | 2016-12-15 | 22.7 | 5.2 | 7% | 68% | 0.29946 | 24.17% | 59.17% | 0.001265 | 4.0064e-05 | 0.0012249
C-48871-1A | Kern | Open Hearth Fireplace | Gas Insert |  |  |  | TRUE | 2016-11-25 | 2016-12-15 | 22.7 | 0 | 7% | 68% | 0.29946 | 30.83% | 50.83% | 0.0016139 | 0 | 0.0016139
C-49259-1A | Kern | Open Hearth Fireplace | Gas Insert |  |  |  | FALSE | 2016-11-25 | 2016-12-15 | 22.7 | 0 | 7% | 68% | 0.29946 | 100% | 0% | 0.0052343 | 0 | 0.0052343
C-49203-1A | Fresno | Open Hearth Fireplace | Certified Wood Insert | 2.6 |  | Non-Catalytic | FALSE | 2016-11-28 | 2016-12-15 | 22.7 | 5.2 | 7% | 68% | 0.29946 | 100% | 0% | 0.0052343 | 0.00012343 | 0.0051109
C-49334-1A | Fresno | Open Hearth Fireplace | Certified Wood Insert | 2.6 |  | Non-Catalytic | TRUE | 2016-11-28 | 2016-12-15 | 22.7 | 5.2 | 7% | 68% | 0.29946 | 24.17% | 59.17% | 0.001265 | 4.0064e-05 | 0.0012249
C-49053-1A | Fresno | Open Hearth Fireplace | Certified Wood Insert | 4.2 |  | Non-Catalytic | FALSE | 2016-11-29 | 2016-12-15 | 22.7 | 8.4 | 7% | 68% | 0.29946 | 100% | 0% | 0.0052343 | 0.00019939 | 0.005035
C-48153-1A | San Joaquin | Open Hearth Fireplace | Gas Insert |  |  |  | TRUE | 2016-11-30 | 2016-12-15 | 22.7 | 0 | 7% | 68% | 0.29946 | 60.83% | 37.5% | 0.0031842 | 0 | 0.0031842
C-49321-1A | Fresno | Open Hearth Fireplace | Certified Wood Insert | 2.6 |  | Non-Catalytic | TRUE | 2016-11-30 | 2016-12-15 | 22.7 | 5.2 | 7% | 68% | 0.29946 | 24.17% | 59.17% | 0.001265 | 4.0064e-05 | 0.0012249
C-49461-1A | Fresno | Open Hearth Fireplace | Certified Wood Insert | 2.6 |  | Non-Catalytic | TRUE | 2016-12-05 | 2016-12-15 | 22.7 | 5.2 | 7% | 68% | 0.29946 | 24.17% | 59.17% | 0.001265 | 4.0064e-05 | 0.0012249
C-47041-1A | Fresno | Freestanding Non-Certified Wood Stove | Gas Insert |  |  |  | FALSE | 2016-10-18 | 2016-12-16 | 29.5 | 0 | 54% | 68% | 2.09 | 100% | 0% | 0.047474 | 0 | 0.047474
C-47653-1A | Fresno | Open Hearth Fireplace | Gas Insert |  |  |  | TRUE | 2016-10-21 | 2016-12-16 | 22.7 | 0 | 7% | 68% | 0.29946 | 24.17% | 59.17% | 0.001265 | 0 | 0.001265
C-48360-1A | Fresno | Open Hearth Fireplace | Gas Insert |  |  |  | FALSE | 2016-10-25 | 2016-12-16 | 22.7 | 0 | 7% | 68% | 0.29946 | 100% | 0% | 0.0052343 | 0 | 0.0052343
C-48534-1A | Madera | Open Hearth Fireplace | Gas Insert |  |  |  | TRUE | 2016-10-27 | 2016-12-16 | 22.7 | 0 | 7% | 68% | 0.29946 | 33.33% | 56.67% | 0.0017448 | 0 | 0.0017448
C-45875-1A | San Joaquin | Open Hearth Fireplace | Gas Fireplace |  |  |  | TRUE | 2016-09-07 | 2016-12-19 | 22.7 | 0 | 7% | 68% | 0.29946 | 60.83% | 37.5% | 0.0031842 | 0 | 0.0031842
C-48623-1A | Stanislaus | Open Hearth Fireplace | Gas Insert |  |  |  | TRUE | 2016-10-28 | 2016-12-19 | 22.7 | 0 | 7% | 68% | 0.29946 | 54.17% | 44.17% | 0.0028353 | 0 | 0.0028353
C-48582-1A | Fresno | Open Hearth Fireplace | Gas Insert |  |  |  | TRUE | 2016-10-29 | 2016-12-19 | 22.7 | 0 | 7% | 68% | 0.29946 | 24.17% | 59.17% | 0.001265 | 0 | 0.001265
C-47927-1A | Fresno | Freestanding Non-Certified Wood Stove | Freestanding Gas Stove |  |  |  | TRUE | 2016-11-04 | 2016-12-19 | 29.5 | 0 | 54% | 68% | 2.09 | 24.17% | 59.17% | 0.011473 | 0 | 0.011473
C-48588-1A | Tulare | Open Hearth Fireplace | Gas Insert |  |  |  | FALSE | 2016-11-07 | 2016-12-19 | 22.7 | 0 | 7% | 68% | 0.29946 | 100% | 0% | 0.0052343 | 0 | 0.0052343
C-47887-1A | San Joaquin | Open Hearth Fireplace | Gas Insert |  |  |  | TRUE | 2016-11-12 | 2016-12-19 | 22.7 | 0 | 7% | 68% | 0.29946 | 60.83% | 37.5% | 0.0031842 | 0 | 0.0031842
C-48597-1A | Stanislaus | Open Hearth Fireplace | Gas Insert |  |  |  | TRUE | 2016-11-15 | 2016-12-19 | 22.7 | 0 | 7% | 68% | 0.29946 | 54.17% | 44.17% | 0.0028353 | 0 | 0.0028353
C-47564-1A | San Joaquin | Open Hearth Fireplace | Gas Insert |  |  |  | TRUE | 2016-11-18 | 2016-12-19 | 22.7 | 0 | 7% | 68% | 0.29946 | 60.83% | 37.5% | 0.0031842 | 0 | 0.0031842
C-48430-1A | Merced | Open Hearth Fireplace | Gas Insert |  |  |  | TRUE | 2016-11-18 | 2016-12-19 | 22.7 | 0 | 7% | 68% | 0.29946 | 67.5% | 31.67% | 0.0035332 | 0 | 0.0035332
C-48193-1A | San Joaquin | Freestanding Non-Certified Wood Stove | Gas Insert |  |  |  | TRUE | 2016-11-23 | 2016-12-19 | 29.5 | 0 | 54% | 68% | 1.15 | 60.83% | 37.5% | 0.015891 | 0 | 0.015891
C-48700-1A | Fresno | Non-Certified Pellet Insert | Gas Insert |  |  |  | TRUE | 2016-11-23 | 2016-12-19 | 2.9 | 0 | 68% | 68% | 2.1 | 24.17% | 59.17% | 0.0011332 | 0 | 0.0011332
C-49013-1A | San Joaquin | Open Hearth Fireplace | Gas Insert |  |  |  | TRUE | 2016-11-28 | 2016-12-19 | 22.7 | 0 | 7% | 68% | 0.29946 | 60.83% | 37.5% | 0.0031842 | 0 | 0.0031842
C-49278-1A | Stanislaus | Non-Certified Wood Insert | Certified Wood Insert | 4.4 |  | Non-Catalytic | TRUE | 2016-11-29 | 2016-12-19 | 29.5 | 8.8 | 54% | 68% | 2.1 | 54.17% | 44.17% | 0.025838 | 0.0068203 | 0.019018
C-48205-1A | Kern | Open Hearth Fireplace | Gas Insert |  |  |  | TRUE | 2016-12-01 | 2016-12-19 | 22.7 | 0 | 7% | 68% | 0.29946 | 30.83% | 50.83% | 0.0016139 | 0 | 0.0016139
C-49163-1A | Fresno | Open Hearth Fireplace | Gas Insert |  |  |  | TRUE | 2016-12-01 | 2016-12-19 | 22.7 | 0 | 7% | 68% | 0.29946 | 24.17% | 59.17% | 0.001265 | 0 | 0.001265
C-49177-1A | Fresno | Open Hearth Fireplace | Gas Insert |  |  |  | TRUE | 2016-12-01 | 2016-12-19 | 22.7 | 0 | 7% | 68% | 0.29946 | 24.17% | 59.17% | 0.001265 | 0 | 0.001265
C-48194-1A | Tulare | Freestanding Non-Certified Wood Stove | Freestanding Certified Wood Stove | 3.2 | 74 | Non-Catalytic | TRUE | 2016-12-02 | 2016-12-19 | 29.5 | 6.4 | 54% | 74% | 2.4 | 53.33% | 43.33% | 0.029075 | 0.0051272 | 0.023948
C-48923-1A | Tulare | Open Hearth Fireplace | Gas Insert |  |  |  | TRUE | 2016-12-02 | 2016-12-19 | 22.7 | 0 | 7% | 68% | 0.29946 | 53.33% | 43.33% | 0.0027917 | 0 | 0.0027917
C-49314-1A | Fresno | Open Hearth Fireplace | Gas Insert |  |  |  | TRUE | 2016-12-02 | 2016-12-19 | 22.7 | 0 | 7% | 68% | 0.29946 | 24.17% | 59.17% | 0.001265 | 0 | 0.001265
C-49564-1A | Stanislaus | Open Hearth Fireplace | Gas Insert |  |  |  | TRUE | 2016-12-02 | 2016-12-19 | 22.7 | 0 | 7% | 68% | 0.29946 | 54.17% | 44.17% | 0.0028353 | 0 | 0.0028353
C-49101-1A | Fresno | Freestanding Non-Certified Wood Stove | Gas Insert |  |  |  | TRUE | 2016-12-03 | 2016-12-19 | 29.5 | 0 | 54% | 68% | 2.09 | 24.17% | 59.17% | 0.011473 | 0 | 0.011473
C-49727-1A | Fresno | Open Hearth Fireplace | Gas Insert |  |  |  | TRUE | 2016-12-03 | 2016-12-19 | 22.7 | 0 | 7% | 68% | 0.29946 | 24.17% | 59.17% | 0.001265 | 0 | 0.001265
C-48922-1A | Stanislaus | Open Hearth Fireplace | Gas Insert |  |  |  | TRUE | 2016-12-05 | 2016-12-19 | 22.7 | 0 | 7% | 68% | 0.29946 | 54.17% | 44.17% | 0.0028353 | 0 | 0.0028353
C-49188-1A | Fresno | Open Hearth Fireplace | Gas Insert |  |  |  | TRUE | 2016-12-05 | 2016-12-19 | 22.7 | 0 | 7% | 68% | 0.29946 | 24.17% | 59.17% | 0.001265 | 0 | 0.001265
C-48625-1A | Fresno | Non-Certified Wood Insert | Certified Pellet Insert | 1.5 | 76 | Non-Catalytic | FALSE | 2016-10-28 | 2016-12-20 | 29.5 | 3 | 54% | 76% | 2.1 | 100% | 0% | 0.047702 | 0.0034468 | 0.044255
C-48502-1A | Fresno | Open Hearth Fireplace | Gas Insert |  |  |  | FALSE | 2016-11-01 | 2016-12-20 | 22.7 | 0 | 7% | 68% | 0.29946 | 100% | 0% | 0.0052343 | 0 | 0.0052343
C-48496-1A | Tulare | Freestanding Non-Certified Wood Stove | Freestanding Certified Wood Stove | 4.2 |  | Non-Catalytic | FALSE | 2016-11-01 | 2016-12-20 | 29.5 | 8.4 | 54% | 68% | 2.4 | 100% | 0% | 0.054516 | 0.012327 | 0.042189
C-48900-1A | Kern | Non-Certified Pellet Insert | Gas Insert |  |  |  | TRUE | 2016-11-02 | 2016-12-20 | 2.9 | 0 | 68% | 68% | 2.1 | 30.83% | 50.83% | 0.0014459 | 0 | 0.0014459
C-48720-1A | Kern | Open Hearth Fireplace | Gas Insert |  |  |  | FALSE | 2016-11-04 | 2016-12-20 | 22.7 | 0 | 7% | 68% | 0.29946 | 100% | 0% | 0.0052343 | 0 | 0.0052343
C-48014-1A | Tulare | Open Hearth Fireplace | Gas Insert |  |  |  | TRUE | 2016-11-07 | 2016-12-20 | 22.7 | 0 | 7% | 68% | 0.29946 | 53.33% | 43.33% | 0.0027917 | 0 | 0.0027917
C-48329-2B | San Joaquin | Open Hearth Fireplace | Gas Insert |  |  |  | FALSE | 2016-11-07 | 2016-12-20 | 22.7 | 0 | 7% | 68% | 0.29946 | 100% | 0% | 0.0052343 | 0 | 0.0052343
C-48580-1A | Tulare | Open Hearth Fireplace | Gas Insert |  |  |  | TRUE | 2016-11-07 | 2016-12-20 | 22.7 | 0 | 7% | 68% | 0.29946 | 53.33% | 43.33% | 0.0027917 | 0 | 0.0027917
C-47020-2B | Stanislaus | Open Hearth Fireplace | Gas Insert |  |  |  | TRUE | 2016-11-15 | 2016-12-20 | 22.7 | 0 | 7% | 68% | 0.29946 | 54.17% | 44.17% | 0.0028353 | 0 | 0.0028353
C-47973-1A | Merced | Open Hearth Fireplace | Gas Insert |  |  |  | TRUE | 2016-11-16 | 2016-12-20 | 22.7 | 0 | 7% | 68% | 0.29946 | 67.5% | 31.67% | 0.0035332 | 0 | 0.0035332
C-47267-1A | Madera | Freestanding Non-Certified Wood Stove | Freestanding Certified Wood Stove | 3.9 |  | Non-Catalytic | TRUE | 2016-11-17 | 2016-12-20 | 29.5 | 7.8 | 54% | 68% | 2.61 | 33.33% | 56.67% | 0.019762 | 0.005138 | 0.014624
C-49285-1A | Tulare | Open Hearth Fireplace | Gas Insert |  |  |  | TRUE | 2016-11-18 | 2016-12-20 | 22.7 | 0 | 7% | 68% | 0.29946 | 53.33% | 43.33% | 0.0027917 | 0 | 0.0027917
C-49133-1A | Fresno | Open Hearth Fireplace | Certified Wood Insert | 2.6 |  | Non-Catalytic | TRUE | 2016-11-29 | 2016-12-20 | 22.7 | 5.2 | 7% | 68% | 0.29946 | 24.17% | 59.17% | 0.001265 | 4.0064e-05 | 0.0012249
C-49251-1A | Fresno | Open Hearth Fireplace | Certified Wood Insert | 2.6 |  | Non-Catalytic | TRUE | 2016-11-29 | 2016-12-20 | 22.7 | 5.2 | 7% | 68% | 0.29946 | 24.17% | 59.17% | 0.001265 | 4.0064e-05 | 0.0012249
C-48698-1A | Fresno | Open Hearth Fireplace | Gas Insert |  |  |  | TRUE | 2016-11-30 | 2016-12-20 | 22.7 | 0 | 7% | 68% | 0.29946 | 24.17% | 59.17% | 0.001265 | 0 | 0.001265
C-49050-2B | Fresno | Open Hearth Fireplace | Gas Insert |  |  |  | TRUE | 2016-11-30 | 2016-12-20 | 22.7 | 0 | 7% | 68% | 0.29946 | 24.17% | 59.17% | 0.001265 | 0 | 0.001265
C-49474-1A | Fresno | Open Hearth Fireplace | Gas Insert |  |  |  | TRUE | 2016-11-30 | 2016-12-20 | 22.7 | 0 | 7% | 68% | 0.29946 | 24.17% | 59.17% | 0.001265 | 0 | 0.001265
C-49148-1A | Fresno | Open Hearth Fireplace | Gas Insert |  |  |  | TRUE | 2016-12-01 | 2016-12-20 | 22.7 | 0 | 7% | 68% | 0.29946 | 24.17% | 59.17% | 0.001265 | 0 | 0.001265
C-49283-1A | Fresno | Freestanding Non-Certified Wood Stove | Gas Insert |  |  |  | TRUE | 2016-12-03 | 2016-12-20 | 29.5 | 0 | 54% | 68% | 2.09 | 24.17% | 59.17% | 0.011473 | 0 | 0.011473
C-49505-1A | Fresno | Open Hearth Fireplace | Gas Insert |  |  |  | TRUE | 2016-12-05 | 2016-12-20 | 22.7 | 0 | 7% | 68% | 0.29946 | 24.17% | 59.17% | 0.001265 | 0 | 0.001265
C-49600-1A | Fresno | Freestanding Non-Certified Wood Stove | Gas Insert |  |  |  | TRUE | 2016-12-06 | 2016-12-20 | 29.5 | 0 | 54% | 68% | 2.09 | 24.17% | 59.17% | 0.011473 | 0 | 0.011473
C-49818-1A | Fresno | Open Hearth Fireplace | Certified Wood Insert | 2.6 |  | Non-Catalytic | TRUE | 2016-12-08 | 2016-12-20 | 22.7 | 5.2 | 7% | 68% | 0.29946 | 24.17% | 59.17% | 0.001265 | 4.0064e-05 | 0.0012249
C-49166-1A | Tulare | Freestanding Non-Certified Wood Stove | Freestanding Gas Stove |  |  |  | TRUE | 2016-12-09 | 2016-12-20 | 29.5 | 0 | 54% | 68% | 2.4 | 53.33% | 43.33% | 0.029075 | 0 | 0.029075
C-49170-1A | Fresno | Open Hearth Fireplace | Gas Insert |  |  |  | TRUE | 2016-12-11 | 2016-12-20 | 22.7 | 0 | 7% | 68% | 0.29946 | 24.17% | 59.17% | 0.001265 | 0 | 0.001265
C-48447-1A | Fresno | Non-Certified Pellet Insert | Gas Insert |  |  |  | FALSE | 2016-11-03 | 2016-12-21 | 2.9 | 0 | 68% | 68% | 2.1 | 100% | 0% | 0.0046893 | 0 | 0.0046893
C-47860-1A | Fresno | Open Hearth Fireplace | Certified Wood Insert | 1.6 |  | Non-Catalytic | TRUE | 2016-10-07 | 2016-12-29 | 22.7 | 3.2 | 7% | 68% | 0.29946 | 24.17% | 59.17% | 0.001265 | 2.4655e-05 | 0.0012403
C-47716-1A | Madera | Open Hearth Fireplace | Certified Wood Insert | 0.58 | 80 | Catalytic | TRUE | 2016-11-02 | 2016-12-29 | 22.7 | 1.16 | 7% | 80% | 0.29946 | 33.33% | 56.67% | 0.0017448 | 9.6603e-06 | 0.0017351
C-48873-1A | Madera | Open Hearth Fireplace | Certified Wood Insert | 2.6 |  | Non-Catalytic | TRUE | 2016-11-07 | 2016-12-29 | 22.7 | 5.2 | 7% | 68% | 0.29946 | 33.33% | 56.67% | 0.0017448 | 5.0947e-05 | 0.0016938
C-48647-1A | Stanislaus | Open Hearth Fireplace | Gas Insert |  |  |  | TRUE | 2016-11-09 | 2016-12-29 | 22.7 | 0 | 7% | 68% | 0.29946 | 54.17% | 44.17% | 0.0028353 | 0 | 0.0028353
C-48195-1A | San Joaquin | Freestanding Non-Certified Wood Stove | Freestanding Certified Wood Stove | 2 |  | Non-Catalytic | TRUE | 2016-11-17 | 2016-12-29 | 29.5 | 4 | 54% | 68% | 1.15 | 60.83% | 37.5% | 0.015891 | 0.0018589 | 0.014032
C-49187-1A | Fresno | Open Hearth Fireplace | Gas Insert |  |  |  | TRUE | 2016-11-18 | 2016-12-29 | 22.7 | 0 | 7% | 68% | 0.29946 | 24.17% | 59.17% | 0.001265 | 0 | 0.001265
C-48507-1A | Tulare | Open Hearth Fireplace | Certified Pellet Insert | 1.5 | 76 | Non-Catalytic | TRUE | 2016-11-22 | 2016-12-29 | 22.7 | 3 | 7% | 76% | 0.29946 | 53.33% | 43.33% | 0.0027917 | 3.7851e-05 | 0.0027538
C-49250-1A | Fresno | Open Hearth Fireplace | Certified Wood Insert | 2.6 |  | Non-Catalytic | TRUE | 2016-11-22 | 2016-12-29 | 22.7 | 5.2 | 7% | 68% | 0.29946 | 24.17% | 59.17% | 0.001265 | 4.0064e-05 | 0.0012249
C-49393-1A | Tulare | Open Hearth Fireplace | Certified Wood Insert | 2.6 |  | Non-Catalytic | TRUE | 2016-11-30 | 2016-12-29 | 22.7 | 5.2 | 7% | 68% | 0.29946 | 53.33% | 43.33% | 0.0027917 | 7.3327e-05 | 0.0027183
C-49665-1A | Fresno | Open Hearth Fireplace | Certified Wood Insert | 2.6 |  | Non-Catalytic | TRUE | 2016-12-06 | 2016-12-29 | 22.7 | 5.2 | 7% | 68% | 0.29946 | 24.17% | 59.17% | 0.001265 | 4.0064e-05 | 0.0012249
C-49888-1A | Madera | Non-Certified Wood Insert | Certified Wood Insert | 2.6 |  | Non-Catalytic | FALSE | 2016-12-09 | 2016-12-29 | 29.5 | 5.2 | 54% | 68% | 2.1 | 100% | 0% | 0.047702 | 0.0066773 | 0.041024
C-49394-1A | Madera | Open Hearth Fireplace | Gas Insert |  |  |  | TRUE | 2016-12-10 | 2016-12-29 | 22.7 | 0 | 7% | 68% | 0.29946 | 33.33% | 56.67% | 0.0017448 | 0 | 0.0017448
C-49248-1A | Fresno | Open Hearth Fireplace | Gas Insert |  |  |  | TRUE | 2016-12-12 | 2016-12-29 | 22.7 | 0 | 7% | 68% | 0.29946 | 24.17% | 59.17% | 0.001265 | 0 | 0.001265
C-49661-1A | Fresno | Open Hearth Fireplace | Certified Wood Insert | 2.6 |  | Non-Catalytic | TRUE | 2016-12-05 | 2017-01-04 | 22.7 | 5.2 | 7% | 68% | 0.29946 | 24.17% | 59.17% | 0.001265 | 4.0064e-05 | 0.0012249
C-49391-1A | Tulare | Open Hearth Fireplace | Certified Wood Insert | 2.6 |  | Non-Catalytic | TRUE | 2016-12-07 | 2017-01-04 | 22.7 | 5.2 | 7% | 68% | 0.29946 | 53.33% | 43.33% | 0.0027917 | 7.3327e-05 | 0.0027183
C-49896-1A | Fresno | Open Hearth Fireplace | Certified Wood Insert | 2.6 |  | Non-Catalytic | FALSE | 2016-12-09 | 2017-01-04 | 22.7 | 5.2 | 7% | 68% | 0.29946 | 100% | 0% | 0.0052343 | 0.00012343 | 0.0051109
C-49786-1A | Fresno | Open Hearth Fireplace | Gas Insert |  |  |  | TRUE | 2016-12-12 | 2017-01-04 | 22.7 | 0 | 7% | 68% | 0.29946 | 24.17% | 59.17% | 0.001265 | 0 | 0.001265
C-49750-1A | Tulare | Open Hearth Fireplace | Certified Wood Insert | 2.6 |  | Non-Catalytic | TRUE | 2016-12-13 | 2017-01-04 | 22.7 | 5.2 | 7% | 68% | 0.29946 | 53.33% | 43.33% | 0.0027917 | 7.3327e-05 | 0.0027183
C-49894-1A | Fresno | Wood-Burning Firebox | Certified Wood Insert | 2.6 |  | Non-Catalytic | TRUE | 2016-12-14 | 2017-01-04 | 22.7 | 5.2 | 7% | 68% | 0.29946 | 24.17% | 59.17% | 0.001265 | 4.0064e-05 | 0.0012249
C-49712-1A | Fresno | Open Hearth Fireplace | Gas Insert |  |  |  | TRUE | 2016-12-20 | 2017-01-04 | 22.7 | 0 | 7% | 68% | 0.29946 | 24.17% | 59.17% | 0.001265 | 0 | 0.001265
C-43151-2B | Fresno | Open Hearth Fireplace | Gas Insert |  |  |  | FALSE | 2016-10-12 | 2017-01-05 | 22.7 | 0 | 7% | 68% | 0.29946 | 100% | 0% | 0.0052343 | 0 | 0.0052343
C-48579-1A | Tulare | Open Hearth Fireplace | Certified Wood Insert | 2.3 |  | Non-Catalytic | TRUE | 2016-10-28 | 2017-01-05 | 22.7 | 4.6 | 7% | 68% | 0.29946 | 53.33% | 43.33% | 0.0027917 | 6.4866e-05 | 0.0027268
C-48256-1A | Fresno | Open Hearth Fireplace | Certified Wood Insert | 4.5 | 71 | Non-Catalytic | FALSE | 2016-11-08 | 2017-01-05 | 22.7 | 9 | 7% | 71% | 0.29946 | 100% | 0% | 0.0052343 | 0.00020461 | 0.0050297
C-48087-1A | Fresno | Open Hearth Fireplace | Certified Pellet Insert | 1.1 |  | Non-Catalytic | TRUE | 2016-11-10 | 2017-01-05 | 22.7 | 2.2 | 7% | 68% | 0.29946 | 24.17% | 59.17% | 0.001265 | 1.695e-05 | 0.001248
C-48107-1A | Kern | Open Hearth Fireplace | Gas Fireplace |  |  |  | TRUE | 2016-11-10 | 2017-01-05 | 22.7 | 0 | 7% | 68% | 0.29946 | 30.83% | 50.83% | 0.0016139 | 0 | 0.0016139
C-48914-1A | Fresno | Open Hearth Fireplace | Gas Insert |  |  |  | TRUE | 2016-11-11 | 2017-01-05 | 22.7 | 0 | 7% | 68% | 0.29946 | 24.17% | 59.17% | 0.001265 | 0 | 0.001265
C-48860-1A | Fresno | Open Hearth Fireplace | Gas Insert |  |  |  | TRUE | 2016-11-15 | 2017-01-05 | 22.7 | 0 | 7% | 68% | 0.29946 | 24.17% | 59.17% | 0.001265 | 0 | 0.001265
C-48362-1A | Stanislaus | Non-Certified Wood Insert | Certified Wood Insert | 0.58 | 80 | Catalytic | TRUE | 2016-11-16 | 2017-01-05 | 29.5 | 1.16 | 54% | 80% | 2.1 | 54.17% | 44.17% | 0.025838 | 0.00076418 | 0.025074
C-48381-1A | San Joaquin | Certified Wood Insert | Gas Insert |  |  |  | FALSE | 2016-11-25 | 2017-01-05 | 14.5785 | 0 | 68% | 68% | 2.1 | 100% | 0% | 0.023573 | 0 | 0.023573
C-48121-1A | Tulare | Open Hearth Fireplace | Certified Wood Insert | 4.5 |  | Non-Catalytic | FALSE | 2016-11-29 | 2017-01-05 | 22.7 | 9 | 7% | 68% | 0.29946 | 100% | 0% | 0.0052343 | 0.00021363 | 0.0050207
C-49246-1A | Madera | Non-Certified Pellet Insert | Gas Insert |  |  |  | TRUE | 2016-11-18 | 2017-01-09 | 2.9 | 0 | 68% | 68% | 2.1 | 33.33% | 56.67% | 0.0015631 | 0 | 0.0015631
C-49126-1A | Kern | Open Hearth Fireplace | Gas Insert |  |  |  | FALSE | 2016-12-01 | 2017-01-09 | 22.7 | 0 | 7% | 68% | 0.29946 | 100% | 0% | 0.0052343 | 0 | 0.0052343
C-49144-1A | Kern | Open Hearth Fireplace | Gas Insert |  |  |  | TRUE | 2016-11-14 | 2017-01-13 | 22.7 | 0 | 7% | 68% | 0.29946 | 30.83% | 50.83% | 0.0016139 | 0 | 0.0016139
C-47617-2B | Fresno | Open Hearth Fireplace | Gas Insert |  |  |  | TRUE | 2016-10-04 | 2017-01-17 | 22.7 | 0 | 7% | 68% | 0.29946 | 24.17% | 59.17% | 0.001265 | 0 | 0.001265
C-47337-1A | Fresno | Open Hearth Fireplace | Gas Insert |  |  |  | FALSE | 2016-10-20 | 2017-01-17 | 22.7 | 0 | 7% | 68% | 0.29946 | 100% | 0% | 0.0052343 | 0 | 0.0052343
C-48947-1A | San Joaquin | Freestanding Non-Certified Wood Stove | Gas Insert |  |  |  | TRUE | 2016-11-29 | 2017-01-17 | 29.5 | 0 | 54% | 68% | 1.15 | 60.83% | 37.5% | 0.015891 | 0 | 0.015891
C-49471-1A | Fresno | Non-Certified Wood Insert | Certified Wood Insert | 4.1 |  | Non-Catalytic | TRUE | 2016-12-14 | 2017-01-17 | 29.5 | 8.2 | 54% | 68% | 2.1 | 24.17% | 59.17% | 0.011528 | 0.0034177 | 0.0081101
C-49643-1A | Fresno | Open Hearth Fireplace | Certified Pellet Insert | 2.1 |  | Non-Catalytic | TRUE | 2016-12-15 | 2017-01-17 | 22.7 | 4.2 | 7% | 68% | 0.29946 | 24.17% | 59.17% | 0.001265 | 3.236e-05 | 0.0012326
C-49468-1A | Fresno | Open Hearth Fireplace | Certified Wood Insert | 2.6 |  | Non-Catalytic | TRUE | 2016-12-21 | 2017-01-17 | 22.7 | 5.2 | 7% | 68% | 0.29946 | 24.17% | 59.17% | 0.001265 | 4.0064e-05 | 0.0012249
C-50172-1A | Madera | Wood-Burning Firebox | Certified Wood Insert | 2.6 |  | Non-Catalytic | TRUE | 2016-12-22 | 2017-01-17 | 22.7 | 5.2 | 7% | 68% | 0.29946 | 33.33% | 56.67% | 0.0017448 | 5.0947e-05 | 0.0016938
C-49426-1A | Fresno | Open Hearth Fireplace | Gas Insert |  |  |  | TRUE | 2016-12-27 | 2017-01-17 | 22.7 | 0 | 7% | 68% | 0.29946 | 24.17% | 59.17% | 0.001265 | 0 | 0.001265
C-49559-1A | Fresno | Open Hearth Fireplace | Certified Wood Insert |  |  |  |  | 2016-12-27 | 2017-01-17 | 22.7 | 0 | 7% | 68% | 0.29946 | 100% | 0% | 0.0052343 | 0 | 0.0052343
C-49826-1A | Tulare | Open Hearth Fireplace | Certified Wood Insert | 2.6 |  | Non-Catalytic | TRUE | 2016-12-27 | 2017-01-17 | 22.7 | 5.2 | 7% | 68% | 0.29946 | 53.33% | 43.33% | 0.0027917 | 7.3327e-05 | 0.0027183
C-50205-1A | Tulare | Open Hearth Fireplace | Certified Wood Insert | 2.6 |  | Non-Catalytic | TRUE | 2016-12-27 | 2017-01-17 | 22.7 | 5.2 | 7% | 68% | 0.29946 | 53.33% | 43.33% | 0.0027917 | 7.3327e-05 | 0.0027183
C-49229-1A | Kings | Open Hearth Fireplace | Certified Wood Insert | 2.6 |  | Non-Catalytic | TRUE | 2016-12-29 | 2017-01-17 | 22.7 | 5.2 | 7% | 68% | 0.29946 | 47.5% | 47.5% | 0.0024863 | 6.6847e-05 | 0.0024195
C-49667-1A | Merced | Open Hearth Fireplace | Gas Insert |  |  |  | TRUE | 2016-12-31 | 2017-01-17 | 22.7 | 0 | 7% | 68% | 0.29946 | 67.5% | 31.67% | 0.0035332 | 0 | 0.0035332
C-50078-1A | Fresno | Open Hearth Fireplace | Gas Insert |  |  |  | TRUE | 2017-01-01 | 2017-01-17 | 22.7 | 0 | 7% | 68% | 0.29946 | 24.17% | 59.17% | 0.001265 | 0 | 0.001265
C-48393-1A | Stanislaus | Open Hearth Fireplace | Gas Fireplace |  |  |  | FALSE | 2016-12-07 | 2017-01-23 | 22.7 | 0 | 7% | 68% | 0.29946 | 100% | 0% | 0.0052343 | 0 | 0.0052343
C-47829-2B | Madera | Freestanding Non-Certified Wood Stove | Freestanding Gas Stove |  |  |  | TRUE | 2017-01-06 | 2017-01-23 | 29.5 | 0 | 54% | 68% | 2.61 | 33.33% | 56.67% | 0.019762 | 0 | 0.019762
C-43853-1A | Fresno | Open Hearth Fireplace | Certified Wood Insert | 2.6 |  | Non-Catalytic | FALSE | 2016-05-10 | 2017-01-24 | 22.7 | 5.2 | 7% | 68% | 0.29946 | 100% | 0% | 0.0052343 | 0.00012343 | 0.0051109
C-47781-1A | Fresno | Open Hearth Fireplace | Gas Insert |  |  |  | TRUE | 2016-09-20 | 2017-01-24 | 22.7 | 0 | 7% | 68% | 0.29946 | 24.17% | 59.17% | 0.001265 | 0 | 0.001265
C-46634-1A | Stanislaus | Freestanding Non-Certified Wood Stove | Gas Insert |  |  |  | TRUE | 2016-09-23 | 2017-01-24 | 29.5 | 0 | 54% | 68% | 1.55 | 54.17% | 44.17% | 0.019071 | 0 | 0.019071
C-47964-1A | Fresno | Open Hearth Fireplace | Gas Insert |  |  |  | TRUE | 2016-10-17 | 2017-01-24 | 22.7 | 0 | 7% | 68% | 0.29946 | 24.17% | 59.17% | 0.001265 | 0 | 0.001265
C-48161-1A | Stanislaus | Open Hearth Fireplace | Gas Insert |  |  |  | TRUE | 2016-10-18 | 2017-01-24 | 22.7 | 0 | 7% | 68% | 0.29946 | 54.17% | 44.17% | 0.0028353 | 0 | 0.0028353
C-48109-1A | San Joaquin | Open Hearth Fireplace | Gas Insert |  |  |  | TRUE | 2016-10-21 | 2017-01-24 | 22.7 | 0 | 7% | 68% | 0.29946 | 60.83% | 37.5% | 0.0031842 | 0 | 0.0031842
C-48158-1A | Stanislaus | Open Hearth Fireplace | Gas Insert |  |  |  | TRUE | 2016-10-21 | 2017-01-24 | 22.7 | 0 | 7% | 68% | 0.29946 | 54.17% | 44.17% | 0.0028353 | 0 | 0.0028353
C-48280-1A | Stanislaus | Open Hearth Fireplace | Gas Fireplace |  |  |  | TRUE | 2016-10-21 | 2017-01-24 | 22.7 | 0 | 7% | 68% | 0.29946 | 54.17% | 44.17% | 0.0028353 | 0 | 0.0028353
C-48031-1A | Stanislaus | Open Hearth Fireplace | Gas Fireplace |  |  |  | TRUE | 2016-10-27 | 2017-01-24 | 22.7 | 0 | 7% | 68% | 0.29946 | 54.17% | 44.17% | 0.0028353 | 0 | 0.0028353
C-48498-1A | Tulare | Freestanding Non-Certified Wood Stove | Freestanding Certified Pellet Stove | 1.8 |  | Non-Catalytic | FALSE | 2016-10-28 | 2017-01-24 | 29.5 | 3.6 | 54% | 68% | 2.4 | 100% | 0% | 0.054516 | 0.0052831 | 0.049233
C-47715-1A | Merced | Open Hearth Fireplace | Gas Insert |  |  |  | FALSE | 2016-11-01 | 2017-01-24 | 22.7 | 0 | 7% | 68% | 0.29946 | 100% | 0% | 0.0052343 | 0 | 0.0052343
C-47651-1A | Fresno | Open Hearth Fireplace | Gas Insert |  |  |  | FALSE | 2016-11-03 | 2017-01-24 | 22.7 | 0 | 7% | 68% | 0.29946 | 100% | 0% | 0.0052343 | 0 | 0.0052343
C-48782-1A | Kern | Open Hearth Fireplace | Gas Insert |  |  |  | TRUE | 2016-11-03 | 2017-01-24 | 22.7 | 0 | 7% | 68% | 0.29946 | 30.83% | 50.83% | 0.0016139 | 0 | 0.0016139
C-48314-1A | Tulare | Open Hearth Fireplace | Gas Insert |  |  |  | TRUE | 2016-11-07 | 2017-01-24 | 22.7 | 0 | 7% | 68% | 0.29946 | 53.33% | 43.33% | 0.0027917 | 0 | 0.0027917
C-48777-1A | Fresno | Open Hearth Fireplace | Certified Wood Insert | 4.1 |  | Non-Catalytic | FALSE | 2016-11-07 | 2017-01-24 | 22.7 | 8.2 | 7% | 68% | 0.29946 | 100% | 0% | 0.0052343 | 0.00019464 | 0.0050397
C-48806-1A | San Joaquin | Open Hearth Fireplace | Gas Insert |  |  |  | TRUE | 2016-11-09 | 2017-01-24 | 22.7 | 0 | 7% | 68% | 0.29946 | 60.83% | 37.5% | 0.0031842 | 0 | 0.0031842
C-48753-1A | Fresno | Open Hearth Fireplace | Gas Insert |  |  |  | FALSE | 2016-11-15 | 2017-01-24 | 22.7 | 0 | 7% | 68% | 0.29946 | 100% | 0% | 0.0052343 | 0 | 0.0052343
C-41958-1A | Fresno | Open Hearth Fireplace | Gas Insert |  |  |  | FALSE | 2016-11-16 | 2017-01-24 | 22.7 | 0 | 7% | 68% | 0.29946 | 100% | 0% | 0.0052343 | 0 | 0.0052343
C-49182-1A | Stanislaus | Open Hearth Fireplace | Gas Insert |  |  |  | TRUE | 2016-11-17 | 2017-01-24 | 22.7 | 0 | 7% | 68% | 0.29946 | 54.17% | 44.17% | 0.0028353 | 0 | 0.0028353
C-48912-1A | San Joaquin | Open Hearth Fireplace | Certified Wood Insert | 0.58 | 80 | Catalytic | TRUE | 2016-11-17 | 2017-01-24 | 22.7 | 1.16 | 7% | 80% | 0.29946 | 60.83% | 37.5% | 0.0031842 | 1.5468e-05 | 0.0031688
C-48952-1A | Fresno | Non-Certified Pellet Insert | Gas Insert |  |  |  | FALSE | 2016-11-21 | 2017-01-24 | 2.9 | 0 | 68% | 68% | 2.1 | 100% | 0% | 0.0046893 | 0 | 0.0046893
C-48957-1A | San Joaquin | Open Hearth Fireplace | Gas Insert |  |  |  | TRUE | 2016-11-22 | 2017-01-24 | 22.7 | 0 | 7% | 68% | 0.29946 | 60.83% | 37.5% | 0.0031842 | 0 | 0.0031842
C-49035-1A | Merced | Non-Certified Pellet Insert | Gas Fireplace |  |  |  | TRUE | 2016-11-22 | 2017-01-24 | 2.9 | 0 | 68% | 68% | 2.1 | 67.5% | 31.67% | 0.0031653 | 0 | 0.0031653
C-48788-1A | Tulare | Open Hearth Fireplace | Certified Wood Insert | 4.1 |  | Non-Catalytic | TRUE | 2016-11-23 | 2017-01-24 | 22.7 | 8.2 | 7% | 68% | 0.29946 | 53.33% | 43.33% | 0.0027917 | 0.00011563 | 0.002676
C-49252-1A | Kern | Non-Certified Pellet Insert | Gas Insert |  |  |  | TRUE | 2016-11-23 | 2017-01-24 | 2.9 | 0 | 68% | 68% | 2.1 | 30.83% | 50.83% | 0.0014459 | 0 | 0.0014459
C-49186-1A | Fresno | Open Hearth Fireplace | Gas Insert |  |  |  | TRUE | 2016-11-28 | 2017-01-24 | 22.7 | 0 | 7% | 68% | 0.29946 | 24.17% | 59.17% | 0.001265 | 0 | 0.001265
C-49006-1A | Fresno | Open Hearth Fireplace | Gas Insert |  |  |  | TRUE | 2016-11-29 | 2017-01-24 | 22.7 | 0 | 7% | 68% | 0.29946 | 24.17% | 59.17% | 0.001265 | 0 | 0.001265
C-49360-1A | Kern | Open Hearth Fireplace | Gas Insert |  |  |  | TRUE | 2016-11-29 | 2017-01-24 | 22.7 | 0 | 7% | 68% | 0.29946 | 30.83% | 50.83% | 0.0016139 | 0 | 0.0016139
C-49435-1A | Fresno | Open Hearth Fireplace | Gas Insert |  |  |  | TRUE | 2016-11-29 | 2017-01-24 | 22.7 | 0 | 7% | 68% | 0.29946 | 24.17% | 59.17% | 0.001265 | 0 | 0.001265
C-49440-1A | Stanislaus | Open Hearth Fireplace | Gas Insert |  |  |  | TRUE | 2016-11-29 | 2017-01-24 | 22.7 | 0 | 7% | 68% | 0.29946 | 54.17% | 44.17% | 0.0028353 | 0 | 0.0028353
C-49238-1A | Tulare | Open Hearth Fireplace | Gas Insert |  |  |  | TRUE | 2016-11-30 | 2017-01-24 | 22.7 | 0 | 7% | 68% | 0.29946 | 53.33% | 43.33% | 0.0027917 | 0 | 0.0027917
C-49127-1A | San Joaquin | Open Hearth Fireplace | Certified Pellet Insert | 1.5 | 76 | Non-Catalytic | FALSE | 2016-12-01 | 2017-01-24 | 22.7 | 3 | 7% | 76% | 0.29946 | 100% | 0% | 0.0052343 | 6.3715e-05 | 0.0051706
C-44091-1A | San Joaquin | Open Hearth Fireplace | Gas Insert |  |  |  | TRUE | 2016-12-03 | 2017-01-24 | 22.7 | 0 | 7% | 68% | 0.29946 | 60.83% | 37.5% | 0.0031842 | 0 | 0.0031842
C-49623-1A | Fresno | Open Hearth Fireplace | Gas Insert |  |  |  | TRUE | 2016-12-07 | 2017-01-24 | 22.7 | 0 | 7% | 68% | 0.29946 | 24.17% | 59.17% | 0.001265 | 0 | 0.001265
C-49631-1A | Fresno | Open Hearth Fireplace | Gas Insert |  |  |  | TRUE | 2016-12-07 | 2017-01-24 | 22.7 | 0 | 7% | 68% | 0.29946 | 24.17% | 59.17% | 0.001265 | 0 | 0.001265
C-48561-1A | Stanislaus | Freestanding Non-Certified Wood Stove | Gas Insert |  |  |  | TRUE | 2016-12-09 | 2017-01-24 | 29.5 | 0 | 54% | 68% | 1.55 | 54.17% | 44.17% | 0.019071 | 0 | 0.019071
C-48919-1A | Fresno | Open Hearth Fireplace | Gas Insert |  |  |  | TRUE | 2016-12-09 | 2017-01-24 | 22.7 | 0 | 7% | 68% | 0.29946 | 24.17% | 59.17% | 0.001265 | 0 | 0.001265
C-49168-1A | Tulare | Open Hearth Fireplace | Gas Insert |  |  |  | TRUE | 2016-12-09 | 2017-01-24 | 22.7 | 0 | 7% | 68% | 0.29946 | 53.33% | 43.33% | 0.0027917 | 0 | 0.0027917
C-49748-1A | Kern | Open Hearth Fireplace | Gas Insert |  |  |  | TRUE | 2016-12-09 | 2017-01-24 | 22.7 | 0 | 7% | 68% | 0.29946 | 30.83% | 50.83% | 0.0016139 | 0 | 0.0016139
C-48904-1A | Fresno | Freestanding Non-Certified Wood Stove | Freestanding Certified Wood Stove | 3.6 |  | Non-Catalytic | FALSE | 2016-12-10 | 2017-01-24 | 29.5 | 7.2 | 54% | 68% | 2.09 | 100% | 0% | 0.047474 | 0.0092014 | 0.038273
C-49730-1A | Kern | Wood-burning firebox | Gas Fireplace |  |  |  | TRUE | 2016-12-10 | 2017-01-24 | 22.7 | 0 | 7% | 68% | 0.29946 | 30.83% | 50.83% | 0.0016139 | 0 | 0.0016139
C-49147-1A | San Joaquin | Freestanding Non-Certified Wood Stove | Gas Insert |  |  |  | FALSE | 2016-12-14 | 2017-01-24 | 29.5 | 0 | 54% | 68% | 1.15 | 100% | 0% | 0.026122 | 0 | 0.026122
C-49647-1A | Kern | Open Hearth Fireplace | Gas Insert |  |  |  | TRUE | 2016-12-15 | 2017-01-24 | 22.7 | 0 | 7% | 68% | 0.29946 | 30.83% | 50.83% | 0.0016139 | 0 | 0.0016139
C-49659-1A | Fresno | Open Hearth Fireplace | Certified Wood Insert | 2.6 |  | Non-Catalytic | TRUE | 2016-12-15 | 2017-01-24 | 22.7 | 5.2 | 7% | 68% | 0.29946 | 24.17% | 59.17% | 0.001265 | 4.0064e-05 | 0.0012249
C-50025-1A | Fresno | Open Hearth Fireplace | Gas Insert |  |  |  | TRUE | 2016-12-17 | 2017-01-24 | 22.7 | 0 | 7% | 68% | 0.29946 | 24.17% | 59.17% | 0.001265 | 0 | 0.001265
C-49924-1A | Fresno | Open Hearth Fireplace | Gas Insert |  |  |  | FALSE | 2016-12-22 | 2017-01-24 | 22.7 | 0 | 7% | 68% | 0.29946 | 100% | 0% | 0.0052343 | 0 | 0.0052343
C-49206-1A | Fresno | Open Hearth Fireplace | Gas Insert |  |  |  | TRUE | 2016-12-23 | 2017-01-24 | 22.7 | 0 | 7% | 68% | 0.29946 | 24.17% | 59.17% | 0.001265 | 0 | 0.001265
C-49745-1A | Kern | Open Hearth Fireplace | Gas Insert |  |  |  | TRUE | 2016-12-26 | 2017-01-24 | 22.7 | 0 | 7% | 68% | 0.29946 | 30.83% | 50.83% | 0.0016139 | 0 | 0.0016139
C-49977-1A | Tulare | Open Hearth Fireplace | Certified Wood Insert | 2.6 |  | Non-Catalytic | TRUE | 2016-12-28 | 2017-01-24 | 22.7 | 5.2 | 7% | 68% | 0.29946 | 53.33% | 43.33% | 0.0027917 | 7.3327e-05 | 0.0027183
C-50115-1A | Kern | Open Hearth Fireplace | Gas Insert |  |  |  | TRUE | 2016-12-28 | 2017-01-24 | 22.7 | 0 | 7% | 68% | 0.29946 | 30.83% | 50.83% | 0.0016139 | 0 | 0.0016139
C-49618-1A | Kern | Open Hearth Fireplace | Gas Insert |  |  |  | TRUE | 2016-12-30 | 2017-01-24 | 22.7 | 0 | 7% | 68% | 0.29946 | 30.83% | 50.83% | 0.0016139 | 0 | 0.0016139
C-50270-1A | Tulare | Open Hearth Fireplace | Certified Wood Insert | 2.6 |  | Non-Catalytic | TRUE | 2017-01-03 | 2017-01-24 | 22.7 | 5.2 | 7% | 68% | 0.29946 | 53.33% | 43.33% | 0.0027917 | 7.3327e-05 | 0.0027183
C-49286-1A | Fresno | Open Hearth Fireplace | Certified Wood Insert | 2.6 |  | Non-Catalytic | FALSE | 2017-01-05 | 2017-01-24 | 22.7 | 5.2 | 7% | 68% | 0.29946 | 100% | 0% | 0.0052343 | 0.00012343 | 0.0051109
C-50151-1A | Tulare | Wood-burning firebox | Certified Wood Insert | 2.6 |  | Non-Catalytic | TRUE | 2017-01-06 | 2017-01-24 | 22.7 | 5.2 | 7% | 68% | 0.29946 | 53.33% | 43.33% | 0.0027917 | 7.3327e-05 | 0.0027183
C-48620-1A | Fresno | Open Hearth Fireplace | Certified Wood Insert | 2.6 |  | Non-Catalytic | TRUE | 2017-01-10 | 2017-01-24 | 22.7 | 5.2 | 7% | 68% | 0.29946 | 24.17% | 59.17% | 0.001265 | 4.0064e-05 | 0.0012249
C-50177-1A | Kings | Open Hearth Fireplace | Certified Wood Insert | 2.9 |  | Non-Catalytic | FALSE | 2017-01-10 | 2017-01-24 | 22.7 | 5.8 | 7% | 68% | 0.29946 | 100% | 0% | 0.0052343 | 0.00013767 | 0.0050967
C-45912-1A | Fresno | Open Hearth Fireplace | Certified Wood Insert | 2.6 |  | Non-Catalytic | TRUE | 2016-05-20 | 2017-01-25 | 22.7 | 5.2 | 7% | 68% | 0.29946 | 24.17% | 59.17% | 0.001265 | 4.0064e-05 | 0.0012249
C-45951-1A | San Joaquin | Open Hearth Fireplace | Gas Insert |  |  |  | FALSE | 2016-08-30 | 2017-01-25 | 22.7 | 0 | 7% | 68% | 0.29946 | 100% | 0% | 0.0052343 | 0 | 0.0052343
C-47294-1A | Fresno | Open Hearth Fireplace | Certified Wood Insert | 2.6 |  | Non-Catalytic | TRUE | 2016-09-01 | 2017-01-25 | 22.7 | 5.2 | 7% | 68% | 0.29946 | 24.17% | 59.17% | 0.001265 | 4.0064e-05 | 0.0012249
C-47322-1A | Stanislaus | Open Hearth Fireplace | Gas Insert |  |  |  | TRUE | 2016-09-12 | 2017-01-25 | 22.7 | 0 | 7% | 68% | 0.29946 | 54.17% | 44.17% | 0.0028353 | 0 | 0.0028353
C-47613-1A | Fresno | Open Hearth Fireplace | Certified Wood Insert | 1.3 | 70 | Non-Catalytic | FALSE | 2016-10-04 | 2017-01-25 | 22.7 | 2.6 | 7% | 70% | 0.29946 | 100% | 0% | 0.0052343 | 5.9953e-05 | 0.0051744
C-47643-1A | Fresno | Open Hearth Fireplace | Gas Insert |  |  |  | FALSE | 2016-10-14 | 2017-01-25 | 22.7 | 0 | 7% | 68% | 0.29946 | 100% | 0% | 0.0052343 | 0 | 0.0052343
C-48434-1A | San Joaquin | Non-Certified Pellet Insert | Gas Insert |  |  |  | FALSE | 2016-10-20 | 2017-01-25 | 2.9 | 0 | 68% | 68% | 2.1 | 100% | 0% | 0.0046893 | 0 | 0.0046893
C-48391-1A | Stanislaus | Open Hearth Fireplace | Gas Insert |  |  |  | FALSE | 2016-10-26 | 2017-01-25 | 22.7 | 0 | 7% | 68% | 0.29946 | 100% | 0% | 0.0052343 | 0 | 0.0052343
C-48505-1A | Stanislaus | Non-Certified Pellet Insert | Gas Insert |  |  |  | TRUE | 2016-11-01 | 2017-01-25 | 2.9 | 0 | 68% | 68% | 2.1 | 54.17% | 44.17% | 0.00254 | 0 | 0.00254
C-48585-1A | Fresno | Open Hearth Fireplace | Gas Insert |  |  |  | TRUE | 2016-11-02 | 2017-01-25 | 22.7 | 0 | 7% | 68% | 0.29946 | 24.17% | 59.17% | 0.001265 | 0 | 0.001265
C-48593-1A | San Joaquin | Open Hearth Fireplace | Gas Insert |  |  |  | FALSE | 2016-11-03 | 2017-01-25 | 22.7 | 0 | 7% | 68% | 0.29946 | 100% | 0% | 0.0052343 | 0 | 0.0052343
C-48358-1A | Kern | Non-Certified Wood Insert | Certified Pellet Insert | 1.1 |  | Non-Catalytic | FALSE | 2016-11-04 | 2017-01-25 | 29.5 | 2.2 | 54% | 68% | 2.1 | 100% | 0% | 0.047702 | 0.002825 | 0.044877
C-48790-1A | Tulare | Open Hearth Fireplace | Gas Insert |  |  |  | TRUE | 2016-11-04 | 2017-01-25 | 22.7 | 0 | 7% | 68% | 0.29946 | 53.33% | 43.33% | 0.0027917 | 0 | 0.0027917
C-47655-1A | Tulare | Open Hearth Fireplace | Gas Insert |  |  |  | FALSE | 2016-11-07 | 2017-01-25 | 22.7 | 0 | 7% | 68% | 0.29946 | 100% | 0% | 0.0052343 | 0 | 0.0052343
C-47778-1A | Stanislaus | Freestanding Non-Certified Wood Stove | Freestanding Certified Wood Stove | 3.5 | 73 | Non-Catalytic | FALSE | 2016-11-08 | 2017-01-25 | 29.5 | 7 | 54% | 73% | 1.55 | 100% | 0% | 0.035208 | 0.00618 | 0.029028
C-48705-1A | Madera | Open Hearth Fireplace | Gas Insert |  |  |  | TRUE | 2016-11-08 | 2017-01-25 | 22.7 | 0 | 7% | 68% | 0.29946 | 33.33% | 56.67% | 0.0017448 | 0 | 0.0017448
C-48352-1A | Fresno | Freestanding Non-Certified Wood Stove | Freestanding Gas Stove |  |  |  | TRUE | 2016-11-09 | 2017-01-25 | 29.5 | 0 | 54% | 68% | 2.09 | 24.17% | 59.17% | 0.011473 | 0 | 0.011473
C-47758-1A | Madera | Freestanding Non-Certified Wood Stove | Freestanding Certified Wood Stove | 4.1 | 74 | Non-Catalytic | TRUE | 2016-11-10 | 2017-01-25 | 29.5 | 8.2 | 54% | 74% | 2.61 | 33.33% | 56.67% | 0.019762 | 0.0049636 | 0.014798
C-49046-1A | Fresno | Open Hearth Fireplace | Certified Wood Insert | 2.6 |  | Non-Catalytic | TRUE | 2016-11-14 | 2017-01-25 | 22.7 | 5.2 | 7% | 68% | 0.29946 | 24.17% | 59.17% | 0.001265 | 4.0064e-05 | 0.0012249
C-48499-1A | Fresno | Open Hearth Fireplace | Gas Insert |  |  |  | TRUE | 2016-11-16 | 2017-01-25 | 22.7 | 0 | 7% | 68% | 0.29946 | 24.17% | 59.17% | 0.001265 | 0 | 0.001265
C-48730-1A | San Joaquin | Open Hearth Fireplace | Gas Insert |  |  |  | TRUE | 2016-11-17 | 2017-01-25 | 22.7 | 0 | 7% | 68% | 0.29946 | 60.83% | 37.5% | 0.0031842 | 0 | 0.0031842
C-47870-1A | Fresno | Open Hearth Fireplace | Certified Wood Insert | 2.6 |  | Non-Catalytic | TRUE | 2016-11-22 | 2017-01-25 | 22.7 | 5.2 | 7% | 68% | 0.29946 | 24.17% | 59.17% | 0.001265 | 4.0064e-05 | 0.0012249
C-49047-1A | Fresno | Open Hearth Fireplace | Gas Insert |  |  |  | TRUE | 2016-11-23 | 2017-01-25 | 22.7 | 0 | 7% | 68% | 0.29946 | 24.17% | 59.17% | 0.001265 | 0 | 0.001265
C-49258-1A | Kern | Freestanding Non-Certified Wood Stove | Gas Insert |  |  |  | TRUE | 2016-11-29 | 2017-01-25 | 29.5 | 0 | 54% | 68% | 1.57 | 30.83% | 50.83% | 0.010996 | 0 | 0.010996
C-49164-1A | San Joaquin | Freestanding Certified Pellet Stove | Freestanding Gas Stove |  |  |  | TRUE | 2016-11-30 | 2017-01-25 | 2.9 | 0 | 68% | 68% | 1.15 | 60.83% | 37.5% | 0.0015622 | 0 | 0.0015622
C-49441-1A | Kern | Open Hearth Fireplace | Gas Insert |  |  |  | TRUE | 2016-11-30 | 2017-01-25 | 22.7 | 0 | 7% | 68% | 0.29946 | 30.83% | 50.83% | 0.0016139 | 0 | 0.0016139
C-49412-1A | Madera | Freestanding Non-Certified Wood Stove | Certified Wood Insert | 2.6 |  | Non-Catalytic | TRUE | 2016-12-01 | 2017-01-25 | 29.5 | 5.2 | 54% | 68% | 2.61 | 33.33% | 56.67% | 0.019762 | 0.0034254 | 0.016337
C-48104-1A | Fresno | Open Hearth Fireplace | Certified Wood Insert | 2.6 |  | Non-Catalytic | TRUE | 2016-12-02 | 2017-01-25 | 22.7 | 5.2 | 7% | 68% | 0.29946 | 24.17% | 59.17% | 0.001265 | 4.0064e-05 | 0.0012249
C-48855-1A | Fresno | Open Hearth Fireplace | Gas Insert |  |  |  | FALSE | 2016-12-03 | 2017-01-25 | 22.7 | 0 | 7% | 68% | 0.29946 | 100% | 0% | 0.0052343 | 0 | 0.0052343
C-49395-1A | Madera | Open Hearth Fireplace | Gas Insert |  |  |  | FALSE | 2016-12-03 | 2017-01-25 | 22.7 | 0 | 7% | 68% | 0.29946 | 100% | 0% | 0.0052343 | 0 | 0.0052343
C-48624-1A | San Joaquin | Freestanding Non-Certified Wood Stove | Gas Insert |  |  |  | TRUE | 2016-12-05 | 2017-01-25 | 29.5 | 0 | 54% | 68% | 1.15 | 60.83% | 37.5% | 0.015891 | 0 | 0.015891
C-49620-1A | Fresno | Non-Certified Wood Insert | Certified Wood Insert | 4.1 |  | Non-Catalytic | TRUE | 2016-12-07 | 2017-01-25 | 29.5 | 8.2 | 54% | 68% | 2.1 | 24.17% | 59.17% | 0.011528 | 0.0034177 | 0.0081101
C-48562-1A | Fresno | Certified Pellet Insert | Gas Insert |  |  |  | TRUE | 2016-12-09 | 2017-01-25 | 2.9 | 0 | 68% | 68% | 2.1 | 24.17% | 59.17% | 0.0011332 | 0 | 0.0011332
C-49542-1A | Tulare | Open Hearth Fireplace | Gas Insert |  |  |  | FALSE | 2016-12-10 | 2017-01-25 | 22.7 | 0 | 7% | 68% | 0.29946 | 100% | 0% | 0.0052343 | 0 | 0.0052343
C-49540-1A | Fresno | Open Hearth Fireplace | Gas Insert |  |  |  | TRUE | 2016-12-12 | 2017-01-25 | 22.7 | 0 | 7% | 68% | 0.29946 | 24.17% | 59.17% | 0.001265 | 0 | 0.001265
C-49959-1A | Madera | Non-Certified Wood Insert | Certified Wood Insert | 2.6 |  | Non-Catalytic | TRUE | 2016-12-12 | 2017-01-25 | 29.5 | 5.2 | 54% | 68% | 2.1 | 33.33% | 56.67% | 0.0159 | 0.002756 | 0.013144
C-48955-1A | Madera | Open Hearth Fireplace | Gas Insert |  |  |  | TRUE | 2016-12-13 | 2017-01-25 | 22.7 | 0 | 7% | 68% | 0.29946 | 33.33% | 56.67% | 0.0017448 | 0 | 0.0017448
C-49738-1A | Kern | Open Hearth Fireplace | Gas Insert |  |  |  | TRUE | 2016-12-13 | 2017-01-25 | 22.7 | 0 | 7% | 68% | 0.29946 | 30.83% | 50.83% | 0.0016139 | 0 | 0.0016139
C-48921-1A | Kings | Non-Certified Wood Insert | Certified Wood Insert | 4.2 |  | Non-Catalytic | TRUE | 2016-12-16 | 2017-01-25 | 29.5 | 8.4 | 54% | 68% | 2.1 | 47.5% | 47.5% | 0.022658 | 0.0058415 | 0.016817
C-50099-1A | Fresno | Open Hearth Fireplace | Certified Wood Insert | 1.6 |  | Non-Catalytic | TRUE | 2016-12-20 | 2017-01-25 | 22.7 | 3.2 | 7% | 68% | 0.29946 | 24.17% | 59.17% | 0.001265 | 2.4655e-05 | 0.0012403
C-49512-2B | Fresno | Open Hearth Fireplace | Gas Insert |  |  |  | FALSE | 2016-12-27 | 2017-01-25 | 22.7 | 0 | 7% | 68% | 0.29946 | 100% | 0% | 0.0052343 | 0 | 0.0052343
C-49694-2B | Fresno | Wood-burning firebox | Gas Insert |  |  |  | TRUE | 2016-12-27 | 2017-01-25 | 22.7 | 0 | 7% | 68% | 0.29946 | 24.17% | 59.17% | 0.001265 | 0 | 0.001265
C-49779-1A | Fresno | Open Hearth Fireplace | Certified Wood Insert | 2.9 |  | Non-Catalytic | FALSE | 2016-12-27 | 2017-01-25 | 22.7 | 5.8 | 7% | 68% | 0.29946 | 100% | 0% | 0.0052343 | 0.00013767 | 0.0050967
C-47139-1A | Stanislaus | Open Hearth Fireplace | Certified Wood Insert | 4.2 |  | Non-Catalytic | TRUE | 2016-12-28 | 2017-01-25 | 22.7 | 8.4 | 7% | 68% | 0.29946 | 54.17% | 44.17% | 0.0028353 | 0.00012035 | 0.0027149
C-44470-1A | Fresno | Open Hearth Fireplace | Certified Wood Insert | 2.6 |  | Non-Catalytic | TRUE | 2016-12-29 | 2017-01-25 | 22.7 | 5.2 | 7% | 68% | 0.29946 | 24.17% | 59.17% | 0.001265 | 4.0064e-05 | 0.0012249
C-50057-1A | Fresno | Open Hearth Fireplace | Certified Wood Insert | 2.6 |  | Non-Catalytic | TRUE | 2016-12-29 | 2017-01-25 | 22.7 | 5.2 | 7% | 68% | 0.29946 | 24.17% | 59.17% | 0.001265 | 4.0064e-05 | 0.0012249
C-41923-2B | Merced | Open Hearth Fireplace | Certified Wood Insert | 2.6 |  | Non-Catalytic | TRUE | 2016-12-30 | 2017-01-25 | 22.7 | 5.2 | 7% | 68% | 0.29946 | 67.5% | 31.67% | 0.0035332 | 8.8795e-05 | 0.0034444
C-49909-1A | Madera | Open Hearth Fireplace | Certified Wood Insert | 3.5 |  | Non-Catalytic | TRUE | 2016-12-30 | 2017-01-25 | 22.7 | 7 | 7% | 68% | 0.29946 | 33.33% | 56.67% | 0.0017448 | 6.8582e-05 | 0.0016762
C-47436-1A | Fresno | Open Hearth Fireplace | Certified Wood Insert | 2.6 |  | Non-Catalytic | TRUE | 2016-09-01 | 2017-02-01 | 22.7 | 5.2 | 7% | 68% | 0.29946 | 24.17% | 59.17% | 0.001265 | 4.0064e-05 | 0.0012249
C-47118-1A | Tulare | Freestanding Non-Certified Wood Stove | Gas Insert |  |  |  | TRUE | 2016-10-04 | 2017-02-01 | 29.5 | 0 | 54% | 68% | 2.4 | 53.33% | 43.33% | 0.029075 | 0 | 0.029075
C-48284-1A | San Joaquin | Open Hearth Fireplace | Gas Insert |  |  |  | TRUE | 2016-10-26 | 2017-02-01 | 22.7 | 0 | 7% | 68% | 0.29946 | 60.83% | 37.5% | 0.0031842 | 0 | 0.0031842
C-43801-1A | Kern | Open Hearth Fireplace | Gas Insert |  |  |  | TRUE | 2016-11-02 | 2017-02-01 | 22.7 | 0 | 7% | 68% | 0.29946 | 30.83% | 50.83% | 0.0016139 | 0 | 0.0016139
C-41158-1A | San Joaquin | Open Hearth Fireplace | Gas Insert |  |  |  | TRUE | 2016-11-03 | 2017-02-01 | 22.7 | 0 | 7% | 68% | 0.29946 | 60.83% | 37.5% | 0.0031842 | 0 | 0.0031842
C-48413-1A | Fresno | Open Hearth Fireplace | Certified Wood Insert | 3.1 |  | Non-Catalytic | TRUE | 2016-11-04 | 2017-02-01 | 22.7 | 6.2 | 7% | 68% | 0.29946 | 24.17% | 59.17% | 0.001265 | 4.7769e-05 | 0.0012172
C-47886-1A | San Joaquin | Open Hearth Fireplace | Gas Insert |  |  |  | TRUE | 2016-11-08 | 2017-02-01 | 22.7 | 0 | 7% | 68% | 0.29946 | 60.83% | 37.5% | 0.0031842 | 0 | 0.0031842
C-48977-1A | Tulare | Open Hearth Fireplace | Gas Insert |  |  |  | TRUE | 2016-11-23 | 2017-02-01 | 22.7 | 0 | 7% | 68% | 0.29946 | 53.33% | 43.33% | 0.0027917 | 0 | 0.0027917
C-49430-1A | Tulare | Open Hearth Fireplace | Gas Insert |  |  |  | FALSE | 2016-12-02 | 2017-02-01 | 22.7 | 0 | 7% | 68% | 0.29946 | 100% | 0% | 0.0052343 | 0 | 0.0052343
C-49303-1A | Madera | Open Hearth Fireplace | Certified Wood Insert | 1.9 |  | Non-Catalytic | TRUE | 2016-12-02 | 2017-02-01 | 22.7 | 3.8 | 7% | 68% | 0.29946 | 33.33% | 56.67% | 0.0017448 | 3.723e-05 | 0.0017076
C-43645-2B | Kern | Open Hearth Fireplace | Gas Insert |  |  |  | TRUE | 2016-12-07 | 2017-02-01 | 22.7 | 0 | 7% | 68% | 0.29946 | 30.83% | 50.83% | 0.0016139 | 0 | 0.0016139
C-49459-1A | Fresno | Open Hearth Fireplace | Gas Insert |  |  |  | TRUE | 2016-12-09 | 2017-02-01 | 22.7 | 0 | 7% | 68% | 0.29946 | 24.17% | 59.17% | 0.001265 | 0 | 0.001265
C-49411-1A | Fresno | Open Hearth Fireplace | Gas Insert |  |  |  | TRUE | 2016-12-13 | 2017-02-01 | 22.7 | 0 | 7% | 68% | 0.29946 | 24.17% | 59.17% | 0.001265 | 0 | 0.001265
C-49509-1A | Kings | Open Hearth Fireplace | Certified Wood Insert | 4.2 |  | Non-Catalytic | TRUE | 2016-12-16 | 2017-02-01 | 22.7 | 8.4 | 7% | 68% | 0.29946 | 47.5% | 47.5% | 0.0024863 | 0.00010798 | 0.0023783
C-49831-1A | Fresno | Open Hearth Fireplace | Gas Insert |  |  |  | FALSE | 2016-12-17 | 2017-02-01 | 22.7 | 0 | 7% | 68% | 0.29946 | 100% | 0% | 0.0052343 | 0 | 0.0052343
C-49819-1A | Fresno | Open Hearth Fireplace | Gas Insert |  |  |  | TRUE | 2016-12-19 | 2017-02-01 | 22.7 | 0 | 7% | 68% | 0.29946 | 24.17% | 59.17% | 0.001265 | 0 | 0.001265
C-48785-1A | Fresno | Certified Wood Insert | Gas Insert |  |  |  | TRUE | 2016-12-20 | 2017-02-01 | 14.5785 | 0 | 68% | 68% | 2.1 | 24.17% | 59.17% | 0.0056969 | 0 | 0.0056969
C-49021-1A | Madera | Freestanding Non-Certified Wood Stove | Freestanding Certified Wood Stove | 2.6 |  | Non-Catalytic | TRUE | 2016-12-21 | 2017-02-01 | 29.5 | 5.2 | 54% | 68% | 2.61 | 33.33% | 56.67% | 0.019762 | 0.0034254 | 0.016337
C-50201-1A | Fresno | Open Hearth Fireplace | Gas Insert |  |  |  | TRUE | 2016-12-21 | 2017-02-01 | 22.7 | 0 | 7% | 68% | 0.29946 | 24.17% | 59.17% | 0.001265 | 0 | 0.001265
C-50055-1A | Fresno | Wood-Burning Firebox | Certified Wood Insert | 2.6 |  | Non-Catalytic | TRUE | 2016-12-23 | 2017-02-01 | 22.7 | 5.2 | 7% | 68% | 0.29946 | 24.17% | 59.17% | 0.001265 | 4.0064e-05 | 0.0012249
C-49930-1A | Fresno | Open Hearth Fireplace | Certified Wood Insert | 4.4 |  | Non-Catalytic | FALSE | 2016-12-27 | 2017-02-01 | 22.7 | 8.8 | 7% | 68% | 0.29946 | 100% | 0% | 0.0052343 | 0.00020889 | 0.0050255
C-48287-1A | Madera | Open Hearth Fireplace | Gas Insert |  |  |  | TRUE | 2016-12-28 | 2017-02-01 | 22.7 | 0 | 7% | 68% | 0.29946 | 33.33% | 56.67% | 0.0017448 | 0 | 0.0017448
C-49603-1A | Kern | Wood-burning firebox | Gas Insert |  |  |  | TRUE | 2016-12-29 | 2017-02-01 | 22.7 | 0 | 7% | 68% | 0.29946 | 30.83% | 50.83% | 0.0016139 | 0 | 0.0016139
C-50176-1A | Kings | Open Hearth Fireplace | Gas Insert |  |  |  | TRUE | 2016-12-29 | 2017-02-01 | 22.7 | 0 | 7% | 68% | 0.29946 | 47.5% | 47.5% | 0.0024863 | 0 | 0.0024863
C-49781-1A | Tulare | Wood-burning firebox | Gas Insert |  |  |  | TRUE | 2016-12-31 | 2017-02-01 | 22.7 | 0 | 7% | 68% | 0.29946 | 53.33% | 43.33% | 0.0027917 | 0 | 0.0027917
C-50460-1A | Kern | Open Hearth Fireplace | Gas Insert |  |  |  | FALSE | 2017-01-05 | 2017-02-01 | 22.7 | 0 | 7% | 68% | 0.29946 | 100% | 0% | 0.0052343 | 0 | 0.0052343
C-50634-1A | Kern | Open Hearth Fireplace | Gas Insert |  |  |  | TRUE | 2017-01-05 | 2017-02-01 | 22.7 | 0 | 7% | 68% | 0.29946 | 30.83% | 50.83% | 0.0016139 | 0 | 0.0016139
C-50512-1A | Fresno | Open Hearth Fireplace | Certified Wood Insert | 1.8 | 80 | Catalytic | TRUE | 2017-01-08 | 2017-02-01 | 22.7 | 3.6 | 7% | 80% | 0.29946 | 24.17% | 59.17% | 0.001265 | 2.3576e-05 | 0.0012414
C-49895-1A | Fresno | Open Hearth Fireplace | Certified Wood Insert | 2.6 |  | Non-Catalytic | TRUE | 2017-01-09 | 2017-02-01 | 22.7 | 5.2 | 7% | 68% | 0.29946 | 24.17% | 59.17% | 0.001265 | 4.0064e-05 | 0.0012249
C-49122-1A | Fresno | Open Hearth Fireplace | Gas Insert |  |  |  | TRUE | 2017-01-09 | 2017-02-01 | 22.7 | 0 | 7% | 68% | 0.29946 | 24.17% | 59.17% | 0.001265 | 0 | 0.001265
C-50254-1A | Fresno | Open Hearth Fireplace | Certified Wood Insert | 2.6 |  | Non-Catalytic | TRUE | 2017-01-09 | 2017-02-01 | 22.7 | 5.2 | 7% | 68% | 0.29946 | 24.17% | 59.17% | 0.001265 | 4.0064e-05 | 0.0012249
C-49567-1A | Merced | Non-Certified Wood Insert | Certified Wood Insert | 1.9 |  | Non-Catalytic | TRUE | 2017-01-10 | 2017-02-01 | 29.5 | 3.8 | 54% | 68% | 2.1 | 67.5% | 31.67% | 0.032199 | 0.0035102 | 0.028688
C-50105-1A | Tulare | Open Hearth Fireplace | Certified Wood Insert | 2.6 |  | Non-Catalytic | TRUE | 2017-01-11 | 2017-02-01 | 22.7 | 5.2 | 7% | 68% | 0.29946 | 53.33% | 43.33% | 0.0027917 | 7.3327e-05 | 0.0027183
C-50735-1A | Tulare | Open Hearth Fireplace | Certified Wood Insert | 2.6 |  | Non-Catalytic | TRUE | 2017-01-11 | 2017-02-01 | 22.7 | 5.2 | 7% | 68% | 0.29946 | 53.33% | 43.33% | 0.0027917 | 7.3327e-05 | 0.0027183
C-50267-1A | Tulare | Open Hearth Fireplace | Certified Wood Insert | 2.6 |  | Non-Catalytic | TRUE | 2017-01-12 | 2017-02-01 | 22.7 | 5.2 | 7% | 68% | 0.29946 | 53.33% | 43.33% | 0.0027917 | 7.3327e-05 | 0.0027183
C-50741-1A | Fresno | Open Hearth Fireplace | Certified Wood Insert | 2.6 |  | Non-Catalytic | TRUE | 2017-01-12 | 2017-02-01 | 22.7 | 5.2 | 7% | 68% | 0.29946 | 24.17% | 59.17% | 0.001265 | 4.0064e-05 | 0.0012249
C-50704-1A | Stanislaus | Open Hearth Fireplace | Gas Insert |  |  |  | TRUE | 2017-01-13 | 2017-02-01 | 22.7 | 0 | 7% | 68% | 0.29946 | 54.17% | 44.17% | 0.0028353 | 0 | 0.0028353
C-50182-1A | Fresno | Open Hearth Fireplace | Certified Wood Insert | 4.4 |  | Non-Catalytic | FALSE | 2017-01-14 | 2017-02-01 | 22.7 | 8.8 | 7% | 68% | 0.29946 | 100% | 0% | 0.0052343 | 0.00020889 | 0.0050255
C-50771-1A | Fresno | Open Hearth Fireplace | Certified Pellet Insert | 2.1 |  | Non-Catalytic | TRUE | 2017-01-14 | 2017-02-01 | 22.7 | 4.2 | 7% | 68% | 0.29946 | 24.17% | 59.17% | 0.001265 | 3.236e-05 | 0.0012326
C-44923-1A | Kern | Open Hearth Fireplace | Gas Fireplace |  |  |  | TRUE | 2017-01-16 | 2017-02-01 | 22.7 | 0 | 7% | 68% | 0.29946 | 30.83% | 50.83% | 0.0016139 | 0 | 0.0016139
C-50215-1A | Kern | Open Hearth Fireplace | Gas Insert |  |  |  | TRUE | 2017-01-18 | 2017-02-01 | 22.7 | 0 | 7% | 68% | 0.29946 | 30.83% | 50.83% | 0.0016139 | 0 | 0.0016139
C-50703-1A | Fresno | Open Hearth Fireplace | Certified Wood Insert | 2.6 |  | Non-Catalytic | TRUE | 2017-01-20 | 2017-02-01 | 22.7 | 5.2 | 7% | 68% | 0.29946 | 24.17% | 59.17% | 0.001265 | 4.0064e-05 | 0.0012249
C-44171-1A | Tulare | Open Hearth Fireplace | Gas Insert |  |  |  | FALSE | 2016-11-14 | 2017-02-02 | 22.7 | 0 | 7% | 68% | 0.29946 | 100% | 0% | 0.0052343 | 0 | 0.0052343
C-49225-1A | San Joaquin | Open Hearth Fireplace | Gas Insert |  |  |  | TRUE | 2016-12-03 | 2017-02-02 | 22.7 | 0 | 7% | 68% | 0.29946 | 60.83% | 37.5% | 0.0031842 | 0 | 0.0031842
C-47938-1A | Kern | Open Hearth Fireplace | Gas Insert |  |  |  | TRUE | 2016-10-03 | 2017-02-06 | 22.7 | 0 | 7% | 68% | 0.29946 | 30.83% | 50.83% | 0.0016139 | 0 | 0.0016139
C-47852-1A | Stanislaus | Open Hearth Fireplace | Gas Fireplace |  |  |  | TRUE | 2016-10-21 | 2017-02-06 | 22.7 | 0 | 7% | 68% | 0.29946 | 54.17% | 44.17% | 0.0028353 | 0 | 0.0028353
C-47727-1A | Fresno | Open Hearth Fireplace | Gas Fireplace |  |  |  | TRUE | 2016-10-25 | 2017-02-06 | 22.7 | 0 | 7% | 68% | 0.29946 | 24.17% | 59.17% | 0.001265 | 0 | 0.001265
C-48263-1A | San Joaquin | Non-Certified Wood Insert | Certified Wood Insert | 2.7 |  | Non-Catalytic | TRUE | 2016-10-25 | 2017-02-06 | 29.5 | 5.4 | 54% | 68% | 2.1 | 60.83% | 37.5% | 0.029018 | 0.0045826 | 0.024436
C-48188-1A | Fresno | Open Hearth Fireplace | Gas Insert |  |  |  | FALSE | 2016-11-04 | 2017-02-06 | 22.7 | 0 | 7% | 68% | 0.29946 | 100% | 0% | 0.0052343 | 0 | 0.0052343
C-48701-1A | Fresno | Open Hearth Fireplace | Gas Insert |  |  |  | TRUE | 2016-11-04 | 2017-02-06 | 22.7 | 0 | 7% | 68% | 0.29946 | 24.17% | 59.17% | 0.001265 | 0 | 0.001265
C-48070-1A | San Joaquin | Open Hearth Fireplace | Gas Insert |  |  |  | TRUE | 2016-11-08 | 2017-02-06 | 22.7 | 0 | 7% | 68% | 0.29946 | 60.83% | 37.5% | 0.0031842 | 0 | 0.0031842
C-43339-1A | Stanislaus | Open Hearth Fireplace | Gas Insert |  |  |  | FALSE | 2016-11-10 | 2017-02-06 | 22.7 | 0 | 7% | 68% | 0.29946 | 100% | 0% | 0.0052343 | 0 | 0.0052343
C-49129-1A | Kern | Open Hearth Fireplace | Gas Insert |  |  |  | FALSE | 2016-11-14 | 2017-02-06 | 22.7 | 0 | 7% | 68% | 0.29946 | 100% | 0% | 0.0052343 | 0 | 0.0052343
C-48861-1A | Fresno | Open Hearth Fireplace | Certified Wood Insert | 4.1 |  | Non-Catalytic | TRUE | 2016-11-14 | 2017-02-06 | 22.7 | 8.2 | 7% | 68% | 0.29946 | 24.17% | 59.17% | 0.001265 | 6.3178e-05 | 0.0012018
C-48775-1A | Fresno | Open Hearth Fireplace | Gas Insert |  |  |  | FALSE | 2016-11-15 | 2017-02-06 | 22.7 | 0 | 7% | 68% | 0.29946 | 100% | 0% | 0.0052343 | 0 | 0.0052343
C-49017-1A | Merced | Non-Certified Wood Insert | Certified Wood Insert | 3.5 |  | Non-Catalytic | TRUE | 2016-11-18 | 2017-02-06 | 29.5 | 7 | 54% | 68% | 2.1 | 67.5% | 31.67% | 0.032199 | 0.0064662 | 0.025732
C-48558-1A | Fresno | Non-Certified Pellet Insert | Gas Insert |  |  |  | TRUE | 2016-11-21 | 2017-02-06 | 2.9 | 0 | 68% | 68% | 2.1 | 24.17% | 59.17% | 0.0011332 | 0 | 0.0011332
C-49001-1A | Fresno | Open Hearth Fireplace | Gas Insert |  |  |  | FALSE | 2016-11-23 | 2017-02-06 | 22.7 | 0 | 7% | 68% | 0.29946 | 100% | 0% | 0.0052343 | 0 | 0.0052343
C-48508-1A | San Joaquin | Open Hearth Fireplace | Gas Insert |  |  |  | TRUE | 2016-11-28 | 2017-02-06 | 22.7 | 0 | 7% | 68% | 0.29946 | 60.83% | 37.5% | 0.0031842 | 0 | 0.0031842
C-49036-1A | San Joaquin | Freestanding Certified Wood Stove | Freestanding Gas Stove |  |  |  | TRUE | 2016-11-28 | 2017-02-06 | 14.5785 | 0 | 68% | 68% | 1.15 | 60.83% | 37.5% | 0.0078531 | 0 | 0.0078531
C-49310-1A | Kern | Open Hearth Fireplace | Gas Insert |  |  |  | TRUE | 2016-11-28 | 2017-02-06 | 22.7 | 0 | 7% | 68% | 0.29946 | 30.83% | 50.83% | 0.0016139 | 0 | 0.0016139
C-48724-1A | Kern | Open Hearth Fireplace | Gas Fireplace |  |  |  | TRUE | 2016-12-02 | 2017-02-06 | 22.7 | 0 | 7% | 68% | 0.29946 | 30.83% | 50.83% | 0.0016139 | 0 | 0.0016139
C-49161-1A | San Joaquin | Open Hearth Fireplace | Gas Insert |  |  |  | FALSE | 2016-12-04 | 2017-02-06 | 22.7 | 0 | 7% | 68% | 0.29946 | 100% | 0% | 0.0052343 | 0 | 0.0052343
C-49279-1A | Kern | Open Hearth Fireplace | Gas Insert |  |  |  | TRUE | 2016-12-06 | 2017-02-06 | 22.7 | 0 | 7% | 68% | 0.29946 | 30.83% | 50.83% | 0.0016139 | 0 | 0.0016139
C-49736-1A | Kern | Open Hearth Fireplace | Gas Insert |  |  |  | TRUE | 2016-12-06 | 2017-02-06 | 22.7 | 0 | 7% | 68% | 0.29946 | 30.83% | 50.83% | 0.0016139 | 0 | 0.0016139
C-49247-1A | Merced | Non-Certified Wood Insert | Certified Pellet Insert | 1.5 | 76 | Non-Catalytic | FALSE | 2016-12-06 | 2017-02-06 | 29.5 | 3 | 54% | 76% | 2.1 | 100% | 0% | 0.047702 | 0.0034468 | 0.044255
C-49742-1A | Kern | Open Hearth Fireplace | Gas Insert |  |  |  | TRUE | 2016-12-07 | 2017-02-06 | 22.7 | 0 | 7% | 68% | 0.29946 | 30.83% | 50.83% | 0.0016139 | 0 | 0.0016139
C-49829-1A | Kern | Open Hearth Fireplace | Gas Insert |  |  |  | TRUE | 2016-12-08 | 2017-02-06 | 22.7 | 0 | 7% | 68% | 0.29946 | 30.83% | 50.83% | 0.0016139 | 0 | 0.0016139
C-48417-1A | Merced | Open Hearth Fireplace | Gas Insert |  |  |  | TRUE | 2016-12-09 | 2017-02-06 | 22.7 | 0 | 7% | 68% | 0.29946 | 67.5% | 31.67% | 0.0035332 | 0 | 0.0035332
C-48439-1A | San Joaquin | Open Hearth Fireplace | Gas Insert |  |  |  | TRUE | 2016-12-09 | 2017-02-06 | 22.7 | 0 | 7% | 68% | 0.29946 | 60.83% | 37.5% | 0.0031842 | 0 | 0.0031842
C-48829-1A | Tulare | Open Hearth Fireplace | Gas Insert |  |  |  | TRUE | 2016-12-09 | 2017-02-06 | 22.7 | 0 | 7% | 68% | 0.29946 | 53.33% | 43.33% | 0.0027917 | 0 | 0.0027917
C-49387-1A | Madera | Open Hearth Fireplace | Certified Wood Insert | 4.1 |  | Non-Catalytic | TRUE | 2016-12-09 | 2017-02-06 | 22.7 | 8.2 | 7% | 68% | 0.29946 | 33.33% | 56.67% | 0.0017448 | 8.0339e-05 | 0.0016644
C-49445-1A | Fresno | Open Hearth Fireplace | Gas Insert |  |  |  | TRUE | 2016-12-09 | 2017-02-06 | 22.7 | 0 | 7% | 68% | 0.29946 | 24.17% | 59.17% | 0.001265 | 0 | 0.001265
C-49548-1A | Tulare | Open Hearth Fireplace | Gas Insert |  |  |  | TRUE | 2016-12-09 | 2017-02-06 | 22.7 | 0 | 7% | 68% | 0.29946 | 53.33% | 43.33% | 0.0027917 | 0 | 0.0027917
C-49773-1A | San Joaquin | Open Hearth Fireplace | Gas Insert |  |  |  | TRUE | 2016-12-09 | 2017-02-06 | 22.7 | 0 | 7% | 68% | 0.29946 | 60.83% | 37.5% | 0.0031842 | 0 | 0.0031842
C-47882-1A | Madera | Freestanding Non-Certified Wood Stove | Freestanding Certified Wood Stove | 2.6 |  | Non-Catalytic | TRUE | 2016-12-12 | 2017-02-06 | 29.5 | 5.2 | 54% | 68% | 2.61 | 33.33% | 56.67% | 0.019762 | 0.0034254 | 0.016337
C-49460-1A | Tulare | Open Hearth Fireplace | Gas Insert |  |  |  | TRUE | 2016-12-12 | 2017-02-06 | 22.7 | 0 | 7% | 68% | 0.29946 | 53.33% | 43.33% | 0.0027917 | 0 | 0.0027917
C-49706-1A | Fresno | Freestanding Non-Certified Wood Stove | Gas Insert |  |  |  | TRUE | 2016-12-12 | 2017-02-06 | 29.5 | 0 | 54% | 68% | 2.09 | 24.17% | 59.17% | 0.011473 | 0 | 0.011473
C-49539-1A | Madera | Open Hearth Fireplace | Certified Pellet Insert | 1.5 | 76 | Non-Catalytic | TRUE | 2016-12-13 | 2017-02-06 | 22.7 | 3 | 7% | 76% | 0.29946 | 33.33% | 56.67% | 0.0017448 | 2.6298e-05 | 0.0017185
C-48191-1A | San Joaquin | Open Hearth Fireplace | Gas Insert |  |  |  | TRUE | 2016-12-13 | 2017-02-06 | 22.7 | 0 | 7% | 68% | 0.29946 | 60.83% | 37.5% | 0.0031842 | 0 | 0.0031842
C-49439-1A | Fresno | Open Hearth Fireplace | Gas Insert |  |  |  | FALSE | 2016-12-13 | 2017-02-06 | 22.7 | 0 | 7% | 68% | 0.29946 | 100% | 0% | 0.0052343 | 0 | 0.0052343
C-49566-1A | Tulare | Open Hearth Fireplace | Gas Insert |  |  |  | TRUE | 2016-12-13 | 2017-02-06 | 22.7 | 0 | 7% | 68% | 0.29946 | 53.33% | 43.33% | 0.0027917 | 0 | 0.0027917
C-49914-1A | Kern | Open Hearth Fireplace | Gas Insert |  |  |  | TRUE | 2016-12-14 | 2017-02-06 | 22.7 | 0 | 7% | 68% | 0.29946 | 30.83% | 50.83% | 0.0016139 | 0 | 0.0016139
C-49918-1A | Kern | Open Hearth Fireplace | Gas Insert |  |  |  | TRUE | 2016-12-14 | 2017-02-06 | 22.7 | 0 | 7% | 68% | 0.29946 | 30.83% | 50.83% | 0.0016139 | 0 | 0.0016139
C-49713-1A | San Joaquin | Open Hearth Fireplace | Gas Insert |  |  |  | TRUE | 2016-12-16 | 2017-02-06 | 22.7 | 0 | 7% | 68% | 0.29946 | 60.83% | 37.5% | 0.0031842 | 0 | 0.0031842
C-49737-1A | Kern | Wood-burning firebox | Gas Insert |  |  |  | TRUE | 2016-12-16 | 2017-02-06 | 22.7 | 0 | 7% | 68% | 0.29946 | 30.83% | 50.83% | 0.0016139 | 0 | 0.0016139
C-49764-1A | Fresno | Open Hearth Fireplace | Gas Insert |  |  |  | TRUE | 2016-12-16 | 2017-02-06 | 22.7 | 0 | 7% | 68% | 0.29946 | 24.17% | 59.17% | 0.001265 | 0 | 0.001265
C-49446-1A | Fresno | Open Hearth Fireplace | Gas Insert |  |  |  | FALSE | 2016-12-17 | 2017-02-06 | 22.7 | 0 | 7% | 68% | 0.29946 | 100% | 0% | 0.0052343 | 0 | 0.0052343
C-49886-1A | Kern | Open Hearth Fireplace | Gas Insert |  |  |  | TRUE | 2016-12-17 | 2017-02-06 | 22.7 | 0 | 7% | 68% | 0.29946 | 30.83% | 50.83% | 0.0016139 | 0 | 0.0016139
C-49644-1A | Madera | Open Hearth Fireplace | Certified Pellet Insert | 0.66 | 76 | Non-Catalytic | TRUE | 2016-12-18 | 2017-02-06 | 22.7 | 1.32 | 7% | 76% | 0.29946 | 33.33% | 56.67% | 0.0017448 | 1.1571e-05 | 0.0017332
C-49009-1A | Fresno | Open Hearth Fireplace | Gas Insert |  |  |  | TRUE | 2016-12-19 | 2017-02-06 | 22.7 | 0 | 7% | 68% | 0.29946 | 24.17% | 59.17% | 0.001265 | 0 | 0.001265
C-49703-1A | Tulare | Wood-burning firebox | Gas Insert |  |  |  | TRUE | 2016-12-19 | 2017-02-06 | 22.7 | 0 | 7% | 68% | 0.29946 | 53.33% | 43.33% | 0.0027917 | 0 | 0.0027917
C-49366-1A | Fresno | Open Hearth Fireplace | Gas Insert |  |  |  | FALSE | 2016-12-22 | 2017-02-06 | 22.7 | 0 | 7% | 68% | 0.29946 | 100% | 0% | 0.0052343 | 0 | 0.0052343
C-49476-1A | Fresno | Open Hearth Fireplace | Gas Insert |  |  |  | TRUE | 2017-01-04 | 2017-02-06 | 22.7 | 0 | 7% | 68% | 0.29946 | 24.17% | 59.17% | 0.001265 | 0 | 0.001265
C-50104-1A | Fresno | Wood-burning firebox | Gas Insert |  |  |  | FALSE | 2017-01-23 | 2017-02-06 | 22.7 | 0 | 7% | 68% | 0.29946 | 100% | 0% | 0.0052343 | 0 | 0.0052343
C-50748-1A | Fresno | Open Hearth Fireplace | Certified Wood Insert | 2.6 |  | Non-Catalytic | TRUE | 2017-01-25 | 2017-02-06 | 22.7 | 5.2 | 7% | 68% | 0.29946 | 24.17% | 59.17% | 0.001265 | 4.0064e-05 | 0.0012249
C-50975-1A | Tulare | Open Hearth Fireplace | Certified Wood Insert | 2.6 |  | Non-Catalytic | TRUE | 2017-01-26 | 2017-02-06 | 22.7 | 5.2 | 7% | 68% | 0.29946 | 53.33% | 43.33% | 0.0027917 | 7.3327e-05 | 0.0027183
C-48361-1A | Tulare | Freestanding Non-Certified Wood Stove | Freestanding Gas Stove |  |  |  | FALSE | 2016-12-05 | 2017-02-07 | 29.5 | 0 | 54% | 68% | 2.4 | 100% | 0% | 0.054516 | 0 | 0.054516
C-49022-1A | San Joaquin | Open Hearth Fireplace | Gas Insert |  |  |  | TRUE | 2016-12-08 | 2017-02-07 | 22.7 | 0 | 7% | 68% | 0.29946 | 60.83% | 37.5% | 0.0031842 | 0 | 0.0031842
C-49622-1A | Fresno | Open Hearth Fireplace | Certified Wood Insert | 4.1 |  | Non-Catalytic | TRUE | 2016-12-08 | 2017-02-07 | 22.7 | 8.2 | 7% | 68% | 0.29946 | 24.17% | 59.17% | 0.001265 | 6.3178e-05 | 0.0012018
C-49193-1A | Fresno | Open Hearth Fireplace | Gas Insert |  |  |  | TRUE | 2016-12-09 | 2017-02-07 | 22.7 | 0 | 7% | 68% | 0.29946 | 24.17% | 59.17% | 0.001265 | 0 | 0.001265
C-49205-1A | Tulare | Open Hearth Fireplace | Certified Wood Insert | 4.5 | 71 | Non-Catalytic | FALSE | 2016-12-12 | 2017-02-07 | 22.7 | 9 | 7% | 71% | 0.29946 | 100% | 0% | 0.0052343 | 0.00020461 | 0.0050297
C-50035-1A | Fresno | Open Hearth Fireplace | Certified Pellet Insert | 1.1 | 70 | Non-Catalytic | TRUE | 2017-01-04 | 2017-02-07 | 22.7 | 2.2 | 7% | 70% | 0.29946 | 24.17% | 59.17% | 0.001265 | 1.6466e-05 | 0.0012485
C-49414-1A | Fresno | Open Hearth Fireplace | Certified Wood Insert | 2.7 |  | Non-Catalytic | FALSE | 2017-01-16 | 2017-02-07 | 22.7 | 5.4 | 7% | 68% | 0.29946 | 100% | 0% | 0.0052343 | 0.00012818 | 0.0051062
C-49626-2B | Kern | Open Hearth Fireplace | Gas Insert |  |  |  | TRUE | 2017-01-18 | 2017-02-07 | 22.7 | 0 | 7% | 68% | 0.29946 | 30.83% | 50.83% | 0.0016139 | 0 | 0.0016139
C-50288-1A | San Joaquin | Wood-burning firebox | Gas Insert |  |  |  | TRUE | 2017-01-18 | 2017-02-07 | 22.7 | 0 | 7% | 68% | 0.29946 | 60.83% | 37.5% | 0.0031842 | 0 | 0.0031842
C-50739-1A | Fresno | Open Hearth Fireplace | Certified Wood Insert | 2.6 |  | Non-Catalytic | TRUE | 2017-01-26 | 2017-02-07 | 22.7 | 5.2 | 7% | 68% | 0.29946 | 24.17% | 59.17% | 0.001265 | 4.0064e-05 | 0.0012249
C-50141-1A | Fresno | Open Hearth Fireplace | Certified Wood Insert | 2.5 |  | Non-Catalytic | FALSE | 2017-01-27 | 2017-02-07 | 22.7 | 5 | 7% | 68% | 0.29946 | 100% | 0% | 0.0052343 | 0.00011869 | 0.0051157
C-49741-1A | Kern | Open Hearth Fireplace | Gas Insert |  |  |  | TRUE | 2017-01-27 | 2017-02-07 | 22.7 | 0 | 7% | 68% | 0.29946 | 30.83% | 50.83% | 0.0016139 | 0 | 0.0016139
C-50745-1A | Fresno | Open Hearth Fireplace | Certified Wood Insert | 2.6 |  | Non-Catalytic | TRUE | 2017-01-27 | 2017-02-07 | 22.7 | 5.2 | 7% | 68% | 0.29946 | 24.17% | 59.17% | 0.001265 | 4.0064e-05 | 0.0012249
C-51027-1A | Fresno | Open Hearth Fireplace | Certified Wood Insert | 2.6 |  | Non-Catalytic | TRUE | 2017-01-27 | 2017-02-07 | 22.7 | 5.2 | 7% | 68% | 0.29946 | 24.17% | 59.17% | 0.001265 | 4.0064e-05 | 0.0012249
C-51151-1A | Fresno | Open Hearth Fireplace | Certified Wood Insert | 2.6 |  | Non-Catalytic | TRUE | 2017-01-27 | 2017-02-07 | 22.7 | 5.2 | 7% | 68% | 0.29946 | 24.17% | 59.17% | 0.001265 | 4.0064e-05 | 0.0012249
C-50772-1A | Fresno | Open Hearth Fireplace | Gas Insert |  |  |  | TRUE | 2017-01-28 | 2017-02-07 | 22.7 | 0 | 7% | 68% | 0.29946 | 24.17% | 59.17% | 0.001265 | 0 | 0.001265
C-48443-1A | Madera | Open Hearth Fireplace | Certified Pellet Insert | 1.5 | 76 | Non-Catalytic | TRUE | 2016-10-27 | 2017-02-08 | 22.7 | 3 | 7% | 76% | 0.29946 | 33.33% | 56.67% | 0.0017448 | 2.6298e-05 | 0.0017185
C-46649-1A | Merced | Open Hearth Fireplace | Gas Insert |  |  |  | TRUE | 2016-08-13 | 2017-02-09 | 22.7 | 0 | 7% | 68% | 0.29946 | 67.5% | 31.67% | 0.0035332 | 0 | 0.0035332
C-48262-1A | San Joaquin | Freestanding Non-Certified Wood Stove | Gas Insert |  |  |  | TRUE | 2016-11-12 | 2017-02-09 | 29.5 | 0 | 54% | 68% | 1.15 | 60.83% | 37.5% | 0.015891 | 0 | 0.015891
C-48926-1A | Fresno | Open Hearth Fireplace | Certified Wood Insert | 3.5 |  | Non-Catalytic | TRUE | 2016-11-18 | 2017-02-09 | 22.7 | 7 | 7% | 68% | 0.29946 | 24.17% | 59.17% | 0.001265 | 5.3933e-05 | 0.001211
C-49292-1A | Kern | Open Hearth Fireplace | Gas Fireplace |  |  |  | TRUE | 2016-11-25 | 2017-02-09 | 22.7 | 0 | 7% | 68% | 0.29946 | 30.83% | 50.83% | 0.0016139 | 0 | 0.0016139
C-49336-1A | Fresno | Open Hearth Fireplace | Gas Insert |  |  |  | FALSE | 2016-11-29 | 2017-02-09 | 22.7 | 0 | 7% | 68% | 0.29946 | 100% | 0% | 0.0052343 | 0 | 0.0052343
C-49189-1A | Fresno | Open Hearth Fireplace | Gas Insert |  |  |  | TRUE | 2016-12-08 | 2017-02-09 | 22.7 | 0 | 7% | 68% | 0.29946 | 24.17% | 59.17% | 0.001265 | 0 | 0.001265
C-50053-1A | Stanislaus | Non-Certified Wood Insert | Certified Pellet Insert | 1.1 |  | Non-Catalytic | FALSE | 2016-12-26 | 2017-02-09 | 29.5 | 2.2 | 54% | 68% | 2.1 | 100% | 0% | 0.047702 | 0.002825 | 0.044877
C-50489-1A | Madera | Non-Certified Wood Insert | Certified Pellet Insert | 1.5 | 76 | Non-Catalytic | FALSE | 2017-01-14 | 2017-02-09 | 29.5 | 3 | 54% | 76% | 2.1 | 100% | 0% | 0.047702 | 0.0034468 | 0.044255
C-48501-1A | Madera | Non-Certified Wood Insert | Gas Insert |  |  |  |  | 2016-10-25 | 2017-02-10 | 29.5 | 0 | 54% | 68% | 2.1 | 100% | 0% | 0.047702 | 0 | 0.047702
C-47981-1A | Kings | Open Hearth Fireplace | Gas Insert |  |  |  | TRUE | 2016-10-27 | 2017-02-10 | 22.7 | 0 | 7% | 68% | 0.29946 | 47.5% | 47.5% | 0.0024863 | 0 | 0.0024863
C-47318-1A | Kern | Freestanding Non-Certified Wood Stove | Gas Insert |  |  |  | FALSE | 2016-10-31 | 2017-02-10 | 29.5 | 0 | 54% | 68% | 1.57 | 100% | 0% | 0.035663 | 0 | 0.035663
C-47531-1A | Stanislaus | Open Hearth Fireplace | Gas Insert |  |  |  | TRUE | 2016-10-31 | 2017-02-10 | 22.7 | 0 | 7% | 68% | 0.29946 | 54.17% | 44.17% | 0.0028353 | 0 | 0.0028353
C-48503-1A | Fresno | Non-Certified Wood Insert | Certified Wood Insert | 4.1 |  | Non-Catalytic | FALSE | 2016-11-02 | 2017-02-10 | 29.5 | 8.2 | 54% | 68% | 2.1 | 100% | 0% | 0.047702 | 0.01053 | 0.037172
C-48633-1A | Fresno | Open Hearth Fireplace | Gas Insert |  |  |  | TRUE | 2016-11-04 | 2017-02-10 | 22.7 | 0 | 7% | 68% | 0.29946 | 24.17% | 59.17% | 0.001265 | 0 | 0.001265
C-48071-1A | Fresno | Open Hearth Fireplace | Certified Pellet Insert | 1.3 |  | Non-Catalytic | TRUE | 2016-11-07 | 2017-02-10 | 22.7 | 2.6 | 7% | 68% | 0.29946 | 24.17% | 59.17% | 0.001265 | 2.0032e-05 | 0.0012449
C-47918-1A | Stanislaus | Open Hearth Fireplace | Gas Insert |  |  |  | TRUE | 2016-11-07 | 2017-02-10 | 22.7 | 0 | 7% | 68% | 0.29946 | 54.17% | 44.17% | 0.0028353 | 0 | 0.0028353
C-48575-1A | San Joaquin | Open Hearth Fireplace | Gas Insert |  |  |  | TRUE | 2016-11-07 | 2017-02-10 | 22.7 | 0 | 7% | 68% | 0.29946 | 60.83% | 37.5% | 0.0031842 | 0 | 0.0031842
C-48594-1A | San Joaquin | Open Hearth Fireplace | Gas Insert |  |  |  | TRUE | 2016-11-08 | 2017-02-10 | 22.7 | 0 | 7% | 68% | 0.29946 | 60.83% | 37.5% | 0.0031842 | 0 | 0.0031842
C-48596-1A | San Joaquin | Open Hearth Fireplace | Gas Insert |  |  |  | TRUE | 2016-11-09 | 2017-02-10 | 22.7 | 0 | 7% | 68% | 0.29946 | 60.83% | 37.5% | 0.0031842 | 0 | 0.0031842
C-48702-1A | Fresno | Open Hearth Fireplace | Gas Insert |  |  |  | TRUE | 2016-11-09 | 2017-02-10 | 22.7 | 0 | 7% | 68% | 0.29946 | 24.17% | 59.17% | 0.001265 | 0 | 0.001265
C-48779-1A | Stanislaus | Freestanding Non-Certified Wood Stove | Gas Insert |  |  |  | TRUE | 2016-11-09 | 2017-02-10 | 29.5 | 0 | 54% | 68% | 1.55 | 54.17% | 44.17% | 0.019071 | 0 | 0.019071
C-48794-1A | San Joaquin | Open Hearth Fireplace | Gas Insert |  |  |  | FALSE | 2016-11-13 | 2017-02-10 | 22.7 | 0 | 7% | 68% | 0.29946 | 100% | 0% | 0.0052343 | 0 | 0.0052343
C-49057-1A | Kern | Open Hearth Fireplace | Gas Insert |  |  |  | FALSE | 2016-11-14 | 2017-02-10 | 22.7 | 0 | 7% | 68% | 0.29946 | 100% | 0% | 0.0052343 | 0 | 0.0052343
C-48808-1A | Merced | Open Hearth Fireplace | Gas Insert |  |  |  | TRUE | 2016-11-15 | 2017-02-10 | 22.7 | 0 | 7% | 68% | 0.29946 | 67.5% | 31.67% | 0.0035332 | 0 | 0.0035332
C-48640-1A | Kern | Open Hearth Fireplace | Certified Wood Insert | 2.6 |  | Non-Catalytic | TRUE | 2016-11-16 | 2017-02-10 | 22.7 | 5.2 | 7% | 68% | 0.29946 | 30.83% | 50.83% | 0.0016139 | 4.6852e-05 | 0.0015671
C-48595-1A | Fresno | Open Hearth Fireplace | Certified Wood Insert | 1.9 |  | Non-Catalytic | FALSE | 2016-11-21 | 2017-02-10 | 22.7 | 3.8 | 7% | 68% | 0.29946 | 100% | 0% | 0.0052343 | 9.0201e-05 | 0.0051441
C-48828-1A | San Joaquin | Open Hearth Fireplace | Gas Insert |  |  |  | TRUE | 2016-11-21 | 2017-02-10 | 22.7 | 0 | 7% | 68% | 0.29946 | 60.83% | 37.5% | 0.0031842 | 0 | 0.0031842
C-49139-1A | Kern | Open Hearth Fireplace | Gas Insert |  |  |  | TRUE | 2016-11-22 | 2017-02-10 | 22.7 | 0 | 7% | 68% | 0.29946 | 30.83% | 50.83% | 0.0016139 | 0 | 0.0016139
C-49525-1A | Kern | Open Hearth Fireplace | Gas Insert |  |  |  | TRUE | 2016-11-28 | 2017-02-10 | 22.7 | 0 | 7% | 68% | 0.29946 | 30.83% | 50.83% | 0.0016139 | 0 | 0.0016139
C-49470-1A | San Joaquin | Open Hearth Fireplace | Gas Fireplace |  |  |  | TRUE | 2016-11-30 | 2017-02-10 | 22.7 | 0 | 7% | 68% | 0.29946 | 60.83% | 37.5% | 0.0031842 | 0 | 0.0031842
C-48748-1A | Stanislaus | Freestanding Non-Certified Wood Stove | Gas Insert |  |  |  | TRUE | 2016-12-02 | 2017-02-10 | 29.5 | 0 | 54% | 68% | 1.55 | 54.17% | 44.17% | 0.019071 | 0 | 0.019071
C-49689-1A | Fresno | Open Hearth Fireplace | Gas Insert |  |  |  | TRUE | 2016-12-04 | 2017-02-10 | 22.7 | 0 | 7% | 68% | 0.29946 | 24.17% | 59.17% | 0.001265 | 0 | 0.001265
C-49455-1A | San Joaquin | Open Hearth Fireplace | Gas Insert |  |  |  | FALSE | 2016-12-05 | 2017-02-10 | 22.7 | 0 | 7% | 68% | 0.29946 | 100% | 0% | 0.0052343 | 0 | 0.0052343
C-49357-1A | Stanislaus | Non-Certified Wood Insert | Certified Wood Insert | 3.6 |  | Non-Catalytic | TRUE | 2016-12-14 | 2017-02-10 | 29.5 | 7.2 | 54% | 68% | 2.1 | 54.17% | 44.17% | 0.025838 | 0.0055802 | 0.020258
C-50103-1A | Fresno | Non-Certified Wood Insert | Certified Pellet Insert | 0.98 | 76 | Non-Catalytic | TRUE | 2016-12-18 | 2017-02-10 | 29.5 | 1.96 | 54% | 76% | 2.1 | 24.17% | 59.17% | 0.011528 | 0.00073093 | 0.010797
C-48435-1A | San Joaquin | Open Hearth Fireplace | Gas Insert |  |  |  | TRUE | 2016-11-09 | 2017-02-13 | 22.7 | 0 | 7% | 68% | 0.29946 | 60.83% | 37.5% | 0.0031842 | 0 | 0.0031842
C-49128-1A | Kern | Open Hearth Fireplace | Gas Insert |  |  |  | FALSE | 2016-11-14 | 2017-02-13 | 22.7 | 0 | 7% | 68% | 0.29946 | 100% | 0% | 0.0052343 | 0 | 0.0052343
C-48601-1A | San Joaquin | Open Hearth Fireplace | Gas Insert |  |  |  | FALSE | 2016-11-17 | 2017-02-13 | 22.7 | 0 | 7% | 68% | 0.29946 | 100% | 0% | 0.0052343 | 0 | 0.0052343
C-49179-1A | Fresno | Open Hearth Fireplace | Gas Insert |  |  |  | TRUE | 2016-11-19 | 2017-02-13 | 22.7 | 0 | 7% | 68% | 0.29946 | 24.17% | 59.17% | 0.001265 | 0 | 0.001265
C-49019-1A | Kern | Open Hearth Fireplace | Gas Insert |  |  |  | FALSE | 2016-11-20 | 2017-02-13 | 22.7 | 0 | 7% | 68% | 0.29946 | 100% | 0% | 0.0052343 | 0 | 0.0052343
C-48954-1A | Fresno | Open Hearth Fireplace | Gas Insert |  |  |  | TRUE | 2016-11-21 | 2017-02-13 | 22.7 | 0 | 7% | 68% | 0.29946 | 24.17% | 59.17% | 0.001265 | 0 | 0.001265
C-48974-1A | San Joaquin | Freestanding Non-Certified Wood Stove | Gas Insert |  |  |  | TRUE | 2016-11-21 | 2017-02-13 | 29.5 | 0 | 54% | 68% | 1.15 | 60.83% | 37.5% | 0.015891 | 0 | 0.015891
C-48416-1A | Merced | Non-Certified Wood Insert | Certified Wood Insert | 1.9 |  | Non-Catalytic | TRUE | 2016-11-23 | 2017-02-13 | 29.5 | 3.8 | 54% | 68% | 2.1 | 67.5% | 31.67% | 0.032199 | 0.0035102 | 0.028688
C-49362-1A | Stanislaus | Open Hearth Fireplace | Gas Insert |  |  |  | TRUE | 2016-11-23 | 2017-02-13 | 22.7 | 0 | 7% | 68% | 0.29946 | 54.17% | 44.17% | 0.0028353 | 0 | 0.0028353
C-49311-1A | Kern | Open Hearth Fireplace | Gas Insert |  |  |  | TRUE | 2016-11-25 | 2017-02-13 | 22.7 | 0 | 7% | 68% | 0.29946 | 30.83% | 50.83% | 0.0016139 | 0 | 0.0016139
C-49244-1A | San Joaquin | Open Hearth Fireplace | Gas Insert |  |  |  | TRUE | 2016-12-01 | 2017-02-13 | 22.7 | 0 | 7% | 68% | 0.29946 | 60.83% | 37.5% | 0.0031842 | 0 | 0.0031842
C-49008-1A | Fresno | Open Hearth Fireplace | Gas Insert |  |  |  | TRUE | 2016-12-02 | 2017-02-13 | 22.7 | 0 | 7% | 68% | 0.29946 | 24.17% | 59.17% | 0.001265 | 0 | 0.001265
C-49253-1A | Stanislaus | Open Hearth Fireplace | Gas Insert |  |  |  | TRUE | 2016-12-02 | 2017-02-13 | 22.7 | 0 | 7% | 68% | 0.29946 | 54.17% | 44.17% | 0.0028353 | 0 | 0.0028353
C-49150-1A | San Joaquin | Open Hearth Fireplace | Gas Insert |  |  |  | TRUE | 2016-12-06 | 2017-02-13 | 22.7 | 0 | 7% | 68% | 0.29946 | 60.83% | 37.5% | 0.0031842 | 0 | 0.0031842
C-48963-1A | Tulare | Open Hearth Fireplace | Gas Insert |  |  |  | TRUE | 2016-12-09 | 2017-02-13 | 22.7 | 0 | 7% | 68% | 0.29946 | 53.33% | 43.33% | 0.0027917 | 0 | 0.0027917
C-49731-1A | Fresno | Open Hearth Fireplace | Gas Insert |  |  |  | TRUE | 2016-12-09 | 2017-02-13 | 22.7 | 0 | 7% | 68% | 0.29946 | 24.17% | 59.17% | 0.001265 | 0 | 0.001265
C-49704-1A | Fresno | Freestanding Non-Certified Wood Stove | Freestanding Certified Wood Stove | 1.6 |  | Non-Catalytic | TRUE | 2016-12-10 | 2017-02-13 | 29.5 | 3.2 | 54% | 68% | 2.09 | 24.17% | 59.17% | 0.011473 | 0.0013274 | 0.010146
C-49312-1A | Kern | Open Hearth Fireplace | Gas Insert |  |  |  | TRUE | 2016-12-12 | 2017-02-13 | 22.7 | 0 | 7% | 68% | 0.29946 | 30.83% | 50.83% | 0.0016139 | 0 | 0.0016139
C-49327-1A | Fresno | Freestanding Non-Certified Wood Stove | Gas Insert |  |  |  | FALSE | 2016-12-12 | 2017-02-13 | 29.5 | 0 | 54% | 68% | 2.09 | 100% | 0% | 0.047474 | 0 | 0.047474
C-49473-1A | Fresno | Freestanding Non-Certified Wood Stove | Gas Insert |  |  |  | TRUE | 2016-12-12 | 2017-02-13 | 29.5 | 0 | 54% | 68% | 2.09 | 24.17% | 59.17% | 0.011473 | 0 | 0.011473
C-49830-1A | Tulare | Open Hearth Fireplace | Gas Insert |  |  |  | TRUE | 2016-12-12 | 2017-02-13 | 22.7 | 0 | 7% | 68% | 0.29946 | 53.33% | 43.33% | 0.0027917 | 0 | 0.0027917
C-49444-1A | Fresno | Open Hearth Fireplace | Gas Insert |  |  |  | TRUE | 2016-12-14 | 2017-02-13 | 22.7 | 0 | 7% | 68% | 0.29946 | 24.17% | 59.17% | 0.001265 | 0 | 0.001265
C-48106-1A | Fresno | Open Hearth Fireplace | Gas Insert |  |  |  | TRUE | 2016-12-15 | 2017-02-13 | 22.7 | 0 | 7% | 68% | 0.29946 | 24.17% | 59.17% | 0.001265 | 0 | 0.001265
C-49289-1A | San Joaquin | Open Hearth Fireplace | Gas Insert |  |  |  | TRUE | 2016-12-15 | 2017-02-13 | 22.7 | 0 | 7% | 68% | 0.29946 | 60.83% | 37.5% | 0.0031842 | 0 | 0.0031842
C-49344-1A | San Joaquin | Non-Certified Wood Insert | Certified Pellet Insert | 1.5 | 76 | Non-Catalytic | TRUE | 2016-12-16 | 2017-02-13 | 29.5 | 3 | 54% | 76% | 2.1 | 60.83% | 37.5% | 0.029018 | 0.0022779 | 0.02674
C-48810-1A | Fresno | Freestanding Non-Certified Wood Stove | Gas Insert |  |  |  | TRUE | 2016-12-16 | 2017-02-13 | 29.5 | 0 | 54% | 68% | 2.09 | 24.17% | 59.17% | 0.011473 | 0 | 0.011473
C-49434-1A | Fresno | Open Hearth Fireplace | Gas Insert |  |  |  | TRUE | 2016-12-16 | 2017-02-13 | 22.7 | 0 | 7% | 68% | 0.29946 | 24.17% | 59.17% | 0.001265 | 0 | 0.001265
C-49981-1A | Stanislaus | Open Hearth Fireplace | Gas Insert |  |  |  | TRUE | 2016-12-16 | 2017-02-13 | 22.7 | 0 | 7% | 68% | 0.29946 | 54.17% | 44.17% | 0.0028353 | 0 | 0.0028353
C-49555-1A | Tulare | Open Hearth Fireplace | Gas Insert |  |  |  | TRUE | 2016-12-17 | 2017-02-13 | 22.7 | 0 | 7% | 68% | 0.29946 | 53.33% | 43.33% | 0.0027917 | 0 | 0.0027917
C-49753-1A | Fresno | Open Hearth Fireplace | Gas Insert |  |  |  | TRUE | 2016-12-17 | 2017-02-13 | 22.7 | 0 | 7% | 68% | 0.29946 | 24.17% | 59.17% | 0.001265 | 0 | 0.001265
C-49823-1A | Tulare | Open Hearth Fireplace | Gas Insert |  |  |  | TRUE | 2016-12-19 | 2017-02-13 | 22.7 | 0 | 7% | 68% | 0.29946 | 53.33% | 43.33% | 0.0027917 | 0 | 0.0027917
C-49995-1A | Stanislaus | Non-Certified Wood Insert | Certified Wood Insert | 3.6 |  | Non-Catalytic | TRUE | 2016-12-19 | 2017-02-13 | 29.5 | 7.2 | 54% | 68% | 2.1 | 54.17% | 44.17% | 0.025838 | 0.0055802 | 0.020258
C-49549-1A | Tulare | Open Hearth Fireplace | Gas Insert |  |  |  | FALSE | 2016-12-20 | 2017-02-13 | 22.7 | 0 | 7% | 68% | 0.29946 | 100% | 0% | 0.0052343 | 0 | 0.0052343
C-49980-1A | Fresno | Open Hearth Fireplace | Gas Insert |  |  |  | TRUE | 2016-12-20 | 2017-02-13 | 22.7 | 0 | 7% | 68% | 0.29946 | 24.17% | 59.17% | 0.001265 | 0 | 0.001265
C-49815-1A | Stanislaus | Open Hearth Fireplace | Gas Insert |  |  |  | TRUE | 2016-12-22 | 2017-02-13 | 22.7 | 0 | 7% | 68% | 0.29946 | 54.17% | 44.17% | 0.0028353 | 0 | 0.0028353
C-50073-1A | Kern | Freestanding Non-Certified Wood Stove | Gas Insert |  |  |  | TRUE | 2016-12-22 | 2017-02-13 | 29.5 | 0 | 54% | 68% | 1.57 | 30.83% | 50.83% | 0.010996 | 0 | 0.010996
C-50072-1A | Kern | Open Hearth Fireplace | Gas Insert |  |  |  | TRUE | 2016-12-26 | 2017-02-13 | 22.7 | 0 | 7% | 68% | 0.29946 | 30.83% | 50.83% | 0.0016139 | 0 | 0.0016139
C-50246-1A | Kern | Open Hearth Fireplace | Gas Insert |  |  |  | TRUE | 2016-12-28 | 2017-02-13 | 22.7 | 0 | 7% | 68% | 0.29946 | 30.83% | 50.83% | 0.0016139 | 0 | 0.0016139
C-50202-2B | San Joaquin | Open Hearth Fireplace | Gas Insert |  |  |  | TRUE | 2016-01-16 | 2017-02-14 | 22.7 | 0 | 7% | 68% | 0.29946 | 60.83% | 37.5% | 0.0031842 | 0 | 0.0031842
C-47873-1A | Stanislaus | Wood-burning firebox | Gas Fireplace |  |  |  | FALSE | 2016-11-01 | 2017-02-14 | 22.7 | 0 | 7% | 68% | 0.29946 | 100% | 0% | 0.0052343 | 0 | 0.0052343
C-48598-1A | Stanislaus | Non-Certified Wood Insert | Certified Wood Insert | 4.4 | 73 | Non-Catalytic | TRUE | 2016-11-11 | 2017-02-14 | 29.5 | 8.8 | 54% | 73% | 2.1 | 54.17% | 44.17% | 0.025838 | 0.0063531 | 0.019485
C-49413-1A | Tulare | Open Hearth Fireplace | Gas Insert |  |  |  | TRUE | 2016-12-03 | 2017-02-14 | 22.7 | 0 | 7% | 68% | 0.29946 | 53.33% | 43.33% | 0.0027917 | 0 | 0.0027917
C-48959-1A | Stanislaus | Freestanding Non-Certified Wood Stove | Freestanding Certified Pellet Stove | 1.1 |  | Non-Catalytic | TRUE | 2016-12-05 | 2017-02-14 | 29.5 | 2.2 | 54% | 68% | 1.55 | 54.17% | 44.17% | 0.019071 | 0.0012585 | 0.017813
C-49531-1A | Tulare | Non-Certified Wood Insert | Certified Wood Insert | 4.5 | 71 | Non-Catalytic | TRUE | 2016-12-08 | 2017-02-14 | 29.5 | 9 | 54% | 71% | 2.1 | 53.33% | 43.33% | 0.025441 | 0.0065754 | 0.018865
C-48639-1A | Stanislaus | Open Hearth Fireplace | Gas Insert |  |  |  | TRUE | 2016-12-09 | 2017-02-14 | 22.7 | 0 | 7% | 68% | 0.29946 | 54.17% | 44.17% | 0.0028353 | 0 | 0.0028353
C-48965-1A | Stanislaus | Open Hearth Fireplace | Gas Insert |  |  |  | TRUE | 2016-12-09 | 2017-02-14 | 22.7 | 0 | 7% | 68% | 0.29946 | 54.17% | 44.17% | 0.0028353 | 0 | 0.0028353
C-49347-1A | San Joaquin | Open Hearth Fireplace | Gas Insert |  |  |  | TRUE | 2016-12-12 | 2017-02-14 | 22.7 | 0 | 7% | 68% | 0.29946 | 60.83% | 37.5% | 0.0031842 | 0 | 0.0031842
C-49534-1A | Stanislaus | Freestanding Non-Certified Wood Stove | Gas Insert |  |  |  | TRUE | 2016-12-12 | 2017-02-14 | 29.5 | 0 | 54% | 68% | 1.55 | 54.17% | 44.17% | 0.019071 | 0 | 0.019071
C-49565-1A | San Joaquin | Open Hearth Fireplace | Gas Insert |  |  |  | TRUE | 2016-12-15 | 2017-02-14 | 22.7 | 0 | 7% | 68% | 0.29946 | 60.83% | 37.5% | 0.0031842 | 0 | 0.0031842
C-49822-1A | Tulare | Open Hearth Fireplace | Certified Pellet Insert | 1.1 |  | Non-Catalytic | TRUE | 2016-12-16 | 2017-02-14 | 22.7 | 2.2 | 7% | 68% | 0.29946 | 53.33% | 43.33% | 0.0027917 | 3.1023e-05 | 0.0027606
C-48196-1A | Tulare | Open Hearth Fireplace | Gas Insert |  |  |  | TRUE | 2016-12-18 | 2017-02-14 | 22.7 | 0 | 7% | 68% | 0.29946 | 53.33% | 43.33% | 0.0027917 | 0 | 0.0027917
C-46150-1A | Fresno | Open Hearth Fireplace | Certified Pellet Insert | 1 |  | Non-Catalytic | TRUE | 2016-12-20 | 2017-02-14 | 22.7 | 2 | 7% | 68% | 0.29946 | 24.17% | 59.17% | 0.001265 | 1.5409e-05 | 0.0012496
C-48951-1A | Stanislaus | Open Hearth Fireplace | Gas Insert |  |  |  | FALSE | 2016-12-20 | 2017-02-14 | 22.7 | 0 | 7% | 68% | 0.29946 | 100% | 0% | 0.0052343 | 0 | 0.0052343
C-49016-1A | San Joaquin | Open Hearth Fireplace | Gas Insert |  |  |  | TRUE | 2016-12-20 | 2017-02-14 | 22.7 | 0 | 7% | 68% | 0.29946 | 60.83% | 37.5% | 0.0031842 | 0 | 0.0031842
C-49479-1A | San Joaquin | Open Hearth Fireplace | Gas Insert |  |  |  | TRUE | 2016-12-20 | 2017-02-14 | 22.7 | 0 | 7% | 68% | 0.29946 | 60.83% | 37.5% | 0.0031842 | 0 | 0.0031842
C-49134-1A | Stanislaus | Open Hearth Fireplace | Gas Fireplace |  |  |  | TRUE | 2016-12-21 | 2017-02-14 | 22.7 | 0 | 7% | 68% | 0.29946 | 54.17% | 44.17% | 0.0028353 | 0 | 0.0028353
C-49462-1A | Fresno | Open Hearth Fireplace | Gas Insert |  |  |  | TRUE | 2016-12-21 | 2017-02-14 | 22.7 | 0 | 7% | 68% | 0.29946 | 24.17% | 59.17% | 0.001265 | 0 | 0.001265
C-49820-1A | Fresno | Open Hearth Fireplace | Gas Insert |  |  |  | TRUE | 2016-12-21 | 2017-02-14 | 22.7 | 0 | 7% | 68% | 0.29946 | 24.17% | 59.17% | 0.001265 | 0 | 0.001265
C-49881-1A | Madera | Open Hearth Fireplace | Certified Pellet Insert | 1.1 |  | Non-Catalytic | TRUE | 2016-12-22 | 2017-02-14 | 22.7 | 2.2 | 7% | 68% | 0.29946 | 33.33% | 56.67% | 0.0017448 | 2.1554e-05 | 0.0017232
C-49707-1A | Fresno | Freestanding Non-Certified Wood Stove | Gas Insert |  |  |  | TRUE | 2016-12-23 | 2017-02-14 | 29.5 | 0 | 54% | 68% | 2.09 | 24.17% | 59.17% | 0.011473 | 0 | 0.011473
C-50101-1A | Fresno | Open Hearth Fireplace | Gas Insert |  |  |  | TRUE | 2016-12-23 | 2017-02-14 | 22.7 | 0 | 7% | 68% | 0.29946 | 24.17% | 59.17% | 0.001265 | 0 | 0.001265
C-49811-1A | Fresno | Open Hearth Fireplace | Gas Insert |  |  |  | TRUE | 2016-12-27 | 2017-02-14 | 22.7 | 0 | 7% | 68% | 0.29946 | 24.17% | 59.17% | 0.001265 | 0 | 0.001265
C-49912-1A | Kern | Open Hearth Fireplace | Gas Insert |  |  |  | FALSE | 2016-12-28 | 2017-02-14 | 22.7 | 0 | 7% | 68% | 0.29946 | 100% | 0% | 0.0052343 | 0 | 0.0052343
C-50038-1A | Fresno | Open Hearth Fireplace | Gas Insert |  |  |  | TRUE | 2016-12-28 | 2017-02-14 | 22.7 | 0 | 7% | 68% | 0.29946 | 24.17% | 59.17% | 0.001265 | 0 | 0.001265
C-50063-1A | San Joaquin | Open Hearth Fireplace | Gas Insert |  |  |  | TRUE | 2016-12-28 | 2017-02-14 | 22.7 | 0 | 7% | 68% | 0.29946 | 60.83% | 37.5% | 0.0031842 | 0 | 0.0031842
C-49934-1A | Madera | Non-Certified Wood Insert | Certified Wood Insert | 2.6 |  | Non-Catalytic | TRUE | 2016-12-29 | 2017-02-14 | 29.5 | 5.2 | 54% | 68% | 2.1 | 33.33% | 56.67% | 0.0159 | 0.002756 | 0.013144
C-50218-1A | Fresno | Freestanding Non-Certified Wood Stove | Gas Insert |  |  |  | TRUE | 2016-12-29 | 2017-02-14 | 29.5 | 0 | 54% | 68% | 2.09 | 24.17% | 59.17% | 0.011473 | 0 | 0.011473
C-50521-1A | Kern | Open Hearth Fireplace | Gas Insert |  |  |  | TRUE | 2017-01-02 | 2017-02-14 | 22.7 | 0 | 7% | 68% | 0.29946 | 30.83% | 50.83% | 0.0016139 | 0 | 0.0016139
C-48799-1A | Kern | Open Hearth Fireplace | Gas Insert |  |  |  | TRUE | 2017-01-03 | 2017-02-14 | 22.7 | 0 | 7% | 68% | 0.29946 | 30.83% | 50.83% | 0.0016139 | 0 | 0.0016139
C-50142-1A | San Joaquin | Freestanding Non-Certified Wood Stove | Freestanding Certified Pellet Stove | 1.8 |  | Non-Catalytic | TRUE | 2017-01-11 | 2017-02-14 | 29.5 | 3.6 | 54% | 68% | 1.15 | 60.83% | 37.5% | 0.015891 | 0.001673 | 0.014218
C-49513-1A | San Joaquin | Open Hearth Fireplace | Certified Pellet Insert | 2.7 |  | Non-Catalytic | TRUE | 2017-01-12 | 2017-02-14 | 22.7 | 5.4 | 7% | 68% | 0.29946 | 60.83% | 37.5% | 0.0031842 | 8.4712e-05 | 0.0030995
C-49932-1A | San Joaquin | Open Hearth Fireplace | Certified Wood Insert | 2.6 |  | Non-Catalytic | FALSE | 2017-01-13 | 2017-02-14 | 22.7 | 5.2 | 7% | 68% | 0.29946 | 100% | 0% | 0.0052343 | 0.00012343 | 0.0051109
C-50066-2B | Fresno | Open Hearth Fireplace | Gas Insert |  |  |  | FALSE | 2017-01-16 | 2017-02-14 | 22.7 | 0 | 7% | 68% | 0.29946 | 100% | 0% | 0.0052343 | 0 | 0.0052343
C-50170-1A | Fresno | Wood-burning firebox | Gas Insert |  |  |  | TRUE | 2017-01-18 | 2017-02-14 | 22.7 | 0 | 7% | 68% | 0.29946 | 24.17% | 59.17% | 0.001265 | 0 | 0.001265
C-49132-1A | San Joaquin | Freestanding Non-Certified Pellet Stove | Freestanding Gas Stove |  |  |  | TRUE | 2017-01-19 | 2017-02-14 | 2.9 | 0 | 68% | 68% | 1.15 | 60.83% | 37.5% | 0.0015622 | 0 | 0.0015622
C-49969-1A | Fresno | Open Hearth Fireplace | Certified Wood Insert | 2.6 |  | Non-Catalytic | TRUE | 2017-01-20 | 2017-02-14 | 22.7 | 5.2 | 7% | 68% | 0.29946 | 24.17% | 59.17% | 0.001265 | 4.0064e-05 | 0.0012249
C-50731-1A | Tulare | Open Hearth Fireplace | Certified Wood Insert | 2.6 |  | Non-Catalytic | TRUE | 2017-01-23 | 2017-02-14 | 22.7 | 5.2 | 7% | 68% | 0.29946 | 53.33% | 43.33% | 0.0027917 | 7.3327e-05 | 0.0027183
C-50399-1A | Fresno | Open Hearth Fireplace | Certified Wood Insert | 4.1 |  | Non-Catalytic | FALSE | 2017-01-24 | 2017-02-14 | 22.7 | 8.2 | 7% | 68% | 0.29946 | 100% | 0% | 0.0052343 | 0.00019464 | 0.0050397
C-50974-1A | Fresno | Open Hearth Fireplace | Certified Wood Insert | 2.6 |  | Non-Catalytic | TRUE | 2017-01-24 | 2017-02-14 | 22.7 | 5.2 | 7% | 68% | 0.29946 | 24.17% | 59.17% | 0.001265 | 4.0064e-05 | 0.0012249
C-51164-1A | Fresno | Open Hearth Fireplace | Certified Wood Insert | 4.4 |  | Non-Catalytic | TRUE | 2017-01-25 | 2017-02-14 | 22.7 | 8.8 | 7% | 68% | 0.29946 | 24.17% | 59.17% | 0.001265 | 6.7801e-05 | 0.0011972
C-49971-1A | Fresno | Open Hearth Fireplace | Certified Wood Insert | 4.4 |  | Non-Catalytic | FALSE | 2017-01-26 | 2017-02-14 | 22.7 | 8.8 | 7% | 68% | 0.29946 | 100% | 0% | 0.0052343 | 0.00020889 | 0.0050255
C-49612-1A | Fresno | Open Hearth Fireplace | Gas Insert |  |  |  | TRUE | 2017-01-26 | 2017-02-14 | 22.7 | 0 | 7% | 68% | 0.29946 | 24.17% | 59.17% | 0.001265 | 0 | 0.001265
C-50383-2B | Fresno | Open Hearth Fireplace | Gas Insert |  |  |  | TRUE | 2017-01-26 | 2017-02-14 | 22.7 | 0 | 7% | 68% | 0.29946 | 24.17% | 59.17% | 0.001265 | 0 | 0.001265
C-49925-1A | Kings | Open Hearth Fireplace | Certified Wood Insert | 3.6 |  | Non-Catalytic | FALSE | 2017-01-27 | 2017-02-14 | 22.7 | 7.2 | 7% | 68% | 0.29946 | 100% | 0% | 0.0052343 | 0.00017091 | 0.0050634
C-50106-2B | Tulare | Open Hearth Fireplace | Gas Insert |  |  |  | TRUE | 2017-01-27 | 2017-02-14 | 22.7 | 0 | 7% | 68% | 0.29946 | 53.33% | 43.33% | 0.0027917 | 0 | 0.0027917
C-49664-1A | Fresno | Open Hearth Fireplace | Gas Insert |  |  |  | TRUE | 2017-01-28 | 2017-02-14 | 22.7 | 0 | 7% | 68% | 0.29946 | 24.17% | 59.17% | 0.001265 | 0 | 0.001265
C-50188-1A | Tulare | Open Hearth Fireplace | Certified Wood Insert | 2.6 |  | Non-Catalytic | TRUE | 2017-01-31 | 2017-02-14 | 22.7 | 5.2 | 7% | 68% | 0.29946 | 53.33% | 43.33% | 0.0027917 | 7.3327e-05 | 0.0027183
C-50513-1A | Kings | Open Hearth Fireplace | Certified Wood Insert | 2.6 |  | Non-Catalytic | TRUE | 2017-01-31 | 2017-02-14 | 22.7 | 5.2 | 7% | 68% | 0.29946 | 47.5% | 47.5% | 0.0024863 | 6.6847e-05 | 0.0024195
C-51287-1A | Madera | Open Hearth Fireplace | Certified Wood Insert | 2.6 |  | Non-Catalytic | FALSE | 2017-01-31 | 2017-02-14 | 22.7 | 5.2 | 7% | 68% | 0.29946 | 100% | 0% | 0.0052343 | 0.00012343 | 0.0051109
C-50212-1A | Merced | Non-Certified Wood Insert | Certified Wood Insert | 1.9 |  | Non-Catalytic | TRUE | 2017-02-01 | 2017-02-14 | 29.5 | 3.8 | 54% | 68% | 2.1 | 67.5% | 31.67% | 0.032199 | 0.0035102 | 0.028688
C-50757-1A | Fresno | Open Hearth Fireplace | Gas Insert |  |  |  | TRUE | 2017-02-01 | 2017-02-14 | 22.7 | 0 | 7% | 68% | 0.29946 | 24.17% | 59.17% | 0.001265 | 0 | 0.001265
C-51210-1A | Tulare | Wood-burning firebox | Gas Insert |  |  |  | TRUE | 2017-02-01 | 2017-02-14 | 22.7 | 0 | 7% | 68% | 0.29946 | 53.33% | 43.33% | 0.0027917 | 0 | 0.0027917
C-51215-1A | Merced | Open Hearth Fireplace | Certified Wood Insert | 2.6 |  | Non-Catalytic | TRUE | 2017-02-01 | 2017-02-14 | 22.7 | 5.2 | 7% | 68% | 0.29946 | 67.5% | 31.67% | 0.0035332 | 8.8795e-05 | 0.0034444
C-50247-1A | Fresno | Open Hearth Fireplace | Certified Wood Insert | 2.6 |  | Non-Catalytic | TRUE | 2017-02-02 | 2017-02-14 | 22.7 | 5.2 | 7% | 68% | 0.29946 | 24.17% | 59.17% | 0.001265 | 4.0064e-05 | 0.0012249
C-50069-1A | Fresno | Open Hearth Fireplace | Gas Insert |  |  |  | TRUE | 2017-02-02 | 2017-02-14 | 22.7 | 0 | 7% | 68% | 0.29946 | 24.17% | 59.17% | 0.001265 | 0 | 0.001265
C-49399-1A | Fresno | Non-Certified Wood Insert | Certified Pellet Insert | 2.1 |  | Non-Catalytic | FALSE | 2017-02-03 | 2017-02-14 | 29.5 | 4.2 | 54% | 68% | 2.1 | 100% | 0% | 0.047702 | 0.0053932 | 0.042308
C-50060-1A | Madera | Open Hearth Fireplace | Certified Wood Insert | 2.6 |  | Non-Catalytic | TRUE | 2017-02-03 | 2017-02-14 | 22.7 | 5.2 | 7% | 68% | 0.29946 | 33.33% | 56.67% | 0.0017448 | 5.0947e-05 | 0.0016938
C-51425-1A | Fresno | Open Hearth Fireplace | Certified Wood Insert | 2.6 |  | Non-Catalytic | TRUE | 2017-02-03 | 2017-02-14 | 22.7 | 5.2 | 7% | 68% | 0.29946 | 24.17% | 59.17% | 0.001265 | 4.0064e-05 | 0.0012249
C-51426-1A | Kings | Open Hearth Fireplace | Certified Wood Insert | 2.6 |  | Non-Catalytic | FALSE | 2017-02-04 | 2017-02-14 | 22.7 | 5.2 | 7% | 68% | 0.29946 | 100% | 0% | 0.0052343 | 0.00012343 | 0.0051109
C-47921-1A | Fresno | Non-Certified Wood Insert | Certified Wood Insert | 4.4 |  | Non-Catalytic | FALSE | 2016-10-20 | 2017-02-15 | 29.5 | 8.8 | 54% | 68% | 2.1 | 100% | 0% | 0.047702 | 0.0113 | 0.036402
C-44945-1A | Stanislaus | Open Hearth Fireplace | Gas Insert |  |  |  | TRUE | 2016-11-11 | 2017-02-15 | 22.7 | 0 | 7% | 68% | 0.29946 | 54.17% | 44.17% | 0.0028353 | 0 | 0.0028353
C-48622-1A | Merced | Freestanding Non-Certified Wood Stove | Gas Insert |  |  |  | TRUE | 2016-11-30 | 2017-02-15 | 29.5 | 0 | 54% | 68% | 2.67 | 67.5% | 31.67% | 0.040938 | 0 | 0.040938
C-48772-1A | San Joaquin | Open Hearth Fireplace | Certified Wood Insert | 4.1 |  | Non-Catalytic | FALSE | 2016-12-04 | 2017-02-15 | 22.7 | 8.2 | 7% | 68% | 0.29946 | 100% | 0% | 0.0052343 | 0.00019464 | 0.0050397
C-49390-1A | Fresno | Freestanding Non-Certified Wood Stove | Freestanding Certified Pellet Stove | 1.1 |  | Non-Catalytic | TRUE | 2016-12-05 | 2017-02-15 | 29.5 | 2.2 | 54% | 68% | 2.09 | 24.17% | 59.17% | 0.011473 | 0.00091259 | 0.01056
C-49280-1A | Tulare | Open Hearth Fireplace | Gas Insert |  |  |  | TRUE | 2016-12-06 | 2017-02-15 | 22.7 | 0 | 7% | 68% | 0.29946 | 53.33% | 43.33% | 0.0027917 | 0 | 0.0027917
C-48621-1A | Tulare | Freestanding Non-Certified Wood Stove | Freestanding Certified Wood Stove | 3.6 |  | Non-Catalytic | FALSE | 2016-12-07 | 2017-02-15 | 29.5 | 7.2 | 54% | 68% | 2.4 | 100% | 0% | 0.054516 | 0.010566 | 0.04395
C-49674-1A | Fresno | Open Hearth Fireplace | Gas Insert |  |  |  | TRUE | 2016-12-09 | 2017-02-15 | 22.7 | 0 | 7% | 68% | 0.29946 | 24.17% | 59.17% | 0.001265 | 0 | 0.001265
C-48795-1A | San Joaquin | Non-Certified Wood Insert | Certified Wood Insert | 3.9 |  | Non-Catalytic | FALSE | 2016-12-09 | 2017-02-15 | 29.5 | 7.8 | 54% | 68% | 2.1 | 100% | 0% | 0.047702 | 0.010016 | 0.037686
C-49447-1A | Kern | Open Hearth Fireplace | Gas Insert |  |  |  | FALSE | 2016-12-12 | 2017-02-15 | 22.7 | 0 | 7% | 68% | 0.29946 | 100% | 0% | 0.0052343 | 0 | 0.0052343
C-48950-1A | Stanislaus | Open Hearth Fireplace | Gas Insert |  |  |  | TRUE | 2016-12-13 | 2017-02-15 | 22.7 | 0 | 7% | 68% | 0.29946 | 54.17% | 44.17% | 0.0028353 | 0 | 0.0028353
C-48868-1A | Madera | Non-Certified Wood Insert | Certified Wood Insert | 3.5 |  | Non-Catalytic | TRUE | 2016-12-14 | 2017-02-15 | 29.5 | 7 | 54% | 68% | 2.1 | 33.33% | 56.67% | 0.0159 | 0.00371 | 0.01219
C-49788-1A | San Joaquin | Open Hearth Fireplace | Gas Insert |  |  |  | TRUE | 2016-12-14 | 2017-02-15 | 22.7 | 0 | 7% | 68% | 0.29946 | 60.83% | 37.5% | 0.0031842 | 0 | 0.0031842
C-49010-1A | San Joaquin | Wood-burning firebox | Gas Fireplace |  |  |  | TRUE | 2016-12-15 | 2017-02-15 | 22.7 | 0 | 7% | 68% | 0.29946 | 60.83% | 37.5% | 0.0031842 | 0 | 0.0031842
C-49739-1A | Kern | Open Hearth Fireplace | Gas Insert |  |  |  | TRUE | 2016-12-15 | 2017-02-15 | 22.7 | 0 | 7% | 68% | 0.29946 | 30.83% | 50.83% | 0.0016139 | 0 | 0.0016139
C-48649-1A | San Joaquin | Open Hearth Fireplace | Gas Insert |  |  |  | TRUE | 2016-12-16 | 2017-02-15 | 22.7 | 0 | 7% | 68% | 0.29946 | 60.83% | 37.5% | 0.0031842 | 0 | 0.0031842
C-49632-1A | Fresno | Open Hearth Fireplace | Gas Insert |  |  |  | TRUE | 2016-12-16 | 2017-02-15 | 22.7 | 0 | 7% | 68% | 0.29946 | 24.17% | 59.17% | 0.001265 | 0 | 0.001265
C-49882-1A | Fresno | Open Hearth Fireplace | Gas Insert |  |  |  | TRUE | 2016-12-16 | 2017-02-15 | 22.7 | 0 | 7% | 68% | 0.29946 | 24.17% | 59.17% | 0.001265 | 0 | 0.001265
C-49725-1A | Tulare | Open Hearth Fireplace | Gas Insert |  |  |  | TRUE | 2016-12-17 | 2017-02-15 | 22.7 | 0 | 7% | 68% | 0.29946 | 53.33% | 43.33% | 0.0027917 | 0 | 0.0027917
C-49827-1A | Fresno | Open Hearth Fireplace | Gas Insert |  |  |  | TRUE | 2016-12-19 | 2017-02-15 | 22.7 | 0 | 7% | 68% | 0.29946 | 24.17% | 59.17% | 0.001265 | 0 | 0.001265
C-49913-1A | Kern | Wood-burning firebox | Gas Insert |  |  |  | TRUE | 2016-12-19 | 2017-02-15 | 22.7 | 0 | 7% | 68% | 0.29946 | 30.83% | 50.83% | 0.0016139 | 0 | 0.0016139
C-50017-1A | Kern | Open Hearth Fireplace | Gas Insert |  |  |  | TRUE | 2016-12-19 | 2017-02-15 | 22.7 | 0 | 7% | 68% | 0.29946 | 30.83% | 50.83% | 0.0016139 | 0 | 0.0016139
C-50074-1A | Kern | Open Hearth Fireplace | Gas Insert |  |  |  | FALSE | 2016-12-19 | 2017-02-15 | 22.7 | 0 | 7% | 68% | 0.29946 | 100% | 0% | 0.0052343 | 0 | 0.0052343
C-49911-1A | Kern | Open Hearth Fireplace | Gas Insert |  |  |  | TRUE | 2016-12-20 | 2017-02-15 | 22.7 | 0 | 7% | 68% | 0.29946 | 30.83% | 50.83% | 0.0016139 | 0 | 0.0016139
C-50224-1A | Fresno | Wood-burning firebox | Gas Insert |  |  |  | TRUE | 2016-12-20 | 2017-02-15 | 22.7 | 0 | 7% | 68% | 0.29946 | 24.17% | 59.17% | 0.001265 | 0 | 0.001265
C-50226-1A | Fresno | Open Hearth Fireplace | Gas Insert |  |  |  | TRUE | 2016-12-20 | 2017-02-15 | 22.7 | 0 | 7% | 68% | 0.29946 | 24.17% | 59.17% | 0.001265 | 0 | 0.001265
C-50027-1A | Stanislaus | Open Hearth Fireplace | Certified Wood Insert | 4.5 | 75 | Non-Catalytic | TRUE | 2016-12-20 | 2017-02-15 | 22.7 | 9 | 7% | 75% | 0.29946 | 54.17% | 44.17% | 0.0028353 | 0.00011691 | 0.0027184
C-49432-1A | Stanislaus | Open Hearth Fireplace | Gas Insert |  |  |  | FALSE | 2016-12-21 | 2017-02-15 | 22.7 | 0 | 7% | 68% | 0.29946 | 100% | 0% | 0.0052343 | 0 | 0.0052343
C-49530-1A | Fresno | Open Hearth Fireplace | Gas Insert |  |  |  | TRUE | 2016-12-21 | 2017-02-15 | 22.7 | 0 | 7% | 68% | 0.29946 | 24.17% | 59.17% | 0.001265 | 0 | 0.001265
C-49893-1A | Madera | Freestanding Non-Certified Wood Stove | Freestanding Certified Wood Stove | 1.9 |  | Non-Catalytic | TRUE | 2016-12-21 | 2017-02-15 | 29.5 | 3.8 | 54% | 68% | 2.61 | 33.33% | 56.67% | 0.019762 | 0.0025031 | 0.017259
C-49783-1A | Fresno | Freestanding Non-Certified Wood Stove | Gas Insert |  |  |  | FALSE | 2016-12-21 | 2017-02-15 | 29.5 | 0 | 54% | 68% | 2.09 | 100% | 0% | 0.047474 | 0 | 0.047474
C-50108-1A | Stanislaus | Open Hearth Fireplace | Gas Insert |  |  |  | TRUE | 2016-12-21 | 2017-02-15 | 22.7 | 0 | 7% | 68% | 0.29946 | 54.17% | 44.17% | 0.0028353 | 0 | 0.0028353
C-43575-1A | San Joaquin | Open Hearth Fireplace | Gas Insert |  |  |  | FALSE | 2016-12-22 | 2017-02-15 | 22.7 | 0 | 7% | 68% | 0.29946 | 100% | 0% | 0.0052343 | 0 | 0.0052343
C-49915-1A | Kern | Freestanding Non-Certified Wood Stove | Freestanding Certified Wood Stove | 3.5 |  | Non-Catalytic | FALSE | 2016-12-22 | 2017-02-15 | 29.5 | 7 | 54% | 68% | 1.57 | 100% | 0% | 0.035663 | 0.0067201 | 0.028942
C-48979-1A | Stanislaus | Open Hearth Fireplace | Gas Insert |  |  |  | TRUE | 2016-12-22 | 2017-02-15 | 22.7 | 0 | 7% | 68% | 0.29946 | 54.17% | 44.17% | 0.0028353 | 0 | 0.0028353
C-49630-1A | Madera | Open Hearth Fireplace | Gas Insert |  |  |  | TRUE | 2016-12-22 | 2017-02-15 | 22.7 | 0 | 7% | 68% | 0.29946 | 33.33% | 56.67% | 0.0017448 | 0 | 0.0017448
C-50243-1A | San Joaquin | Open Hearth Fireplace | Gas Insert |  |  |  | TRUE | 2016-12-22 | 2017-02-15 | 22.7 | 0 | 7% | 68% | 0.29946 | 60.83% | 37.5% | 0.0031842 | 0 | 0.0031842
C-50028-1A | Kern | Open Hearth Fireplace | Certified Pellet Insert | 1.5 | 76 | Non-Catalytic | FALSE | 2016-12-22 | 2017-02-15 | 22.7 | 3 | 7% | 76% | 0.29946 | 100% | 0% | 0.0052343 | 6.3715e-05 | 0.0051706
C-49409-1A | Merced | Open Hearth Fireplace | Certified Wood Insert | 2.6 |  | Non-Catalytic | TRUE | 2016-12-23 | 2017-02-15 | 22.7 | 5.2 | 7% | 68% | 0.29946 | 67.5% | 31.67% | 0.0035332 | 8.8795e-05 | 0.0034444
C-49979-1A | Fresno | Wood-burning firebox | Gas Insert |  |  |  | TRUE | 2016-12-23 | 2017-02-15 | 22.7 | 0 | 7% | 68% | 0.29946 | 24.17% | 59.17% | 0.001265 | 0 | 0.001265
C-50316-1A | Merced | Open Hearth Fireplace | Gas Insert |  |  |  | TRUE | 2016-12-23 | 2017-02-15 | 22.7 | 0 | 7% | 68% | 0.29946 | 67.5% | 31.67% | 0.0035332 | 0 | 0.0035332
C-50024-1A | Fresno | Open Hearth Fireplace | Gas Insert |  |  |  | TRUE | 2016-12-26 | 2017-02-15 | 22.7 | 0 | 7% | 68% | 0.29946 | 24.17% | 59.17% | 0.001265 | 0 | 0.001265
C-50382-1A | Fresno | Open Hearth Fireplace | Gas Insert |  |  |  | TRUE | 2016-12-26 | 2017-02-15 | 22.7 | 0 | 7% | 68% | 0.29946 | 24.17% | 59.17% | 0.001265 | 0 | 0.001265
C-49900-1A | Fresno | Open Hearth Fireplace | Gas Insert |  |  |  | TRUE | 2016-12-27 | 2017-02-15 | 22.7 | 0 | 7% | 68% | 0.29946 | 24.17% | 59.17% | 0.001265 | 0 | 0.001265
C-49922-1A | Kern | Open Hearth Fireplace | Gas Insert |  |  |  | TRUE | 2016-12-27 | 2017-02-15 | 22.7 | 0 | 7% | 68% | 0.29946 | 30.83% | 50.83% | 0.0016139 | 0 | 0.0016139
C-50143-1A | Kern | Open Hearth Fireplace | Gas Insert |  |  |  | TRUE | 2016-12-27 | 2017-02-15 | 22.7 | 0 | 7% | 68% | 0.29946 | 30.83% | 50.83% | 0.0016139 | 0 | 0.0016139
C-50364-1A | Fresno | Open Hearth Fireplace | Gas Insert |  |  |  | TRUE | 2016-12-27 | 2017-02-15 | 22.7 | 0 | 7% | 68% | 0.29946 | 24.17% | 59.17% | 0.001265 | 0 | 0.001265
C-48331-1A | San Joaquin | Freestanding Non-Certified Wood Stove | Freestanding Gas Stove |  |  |  | TRUE | 2016-12-28 | 2017-02-15 | 29.5 | 0 | 54% | 68% | 1.15 | 60.83% | 37.5% | 0.015891 | 0 | 0.015891
C-49758-1A | Fresno | Wood-burning firebox | Gas Insert |  |  |  | TRUE | 2016-12-28 | 2017-02-15 | 22.7 | 0 | 7% | 68% | 0.29946 | 24.17% | 59.17% | 0.001265 | 0 | 0.001265
C-49953-1A | Fresno | Wood-burning firebox | Gas Insert |  |  |  | TRUE | 2016-12-28 | 2017-02-15 | 22.7 | 0 | 7% | 68% | 0.29946 | 24.17% | 59.17% | 0.001265 | 0 | 0.001265
C-50213-1A | San Joaquin | Open Hearth Fireplace | Gas Insert |  |  |  | TRUE | 2016-12-29 | 2017-02-15 | 22.7 | 0 | 7% | 68% | 0.29946 | 60.83% | 37.5% | 0.0031842 | 0 | 0.0031842
C-46992-1A | Tulare | Open Hearth Fireplace | Gas Fireplace |  |  |  | TRUE | 2016-09-08 | 2017-02-21 | 22.7 | 0 | 7% | 68% | 0.29946 | 53.33% | 43.33% | 0.0027917 | 0 | 0.0027917
C-48386-1A | Fresno | Freestanding Non-Certified Wood Stove | Gas Fireplace |  |  |  | FALSE | 2016-10-27 | 2017-02-21 | 29.5 | 0 | 54% | 68% | 2.09 | 100% | 0% | 0.047474 | 0 | 0.047474
C-48510-1A | Tulare | Open Hearth Fireplace | Gas Insert |  |  |  | TRUE | 2016-11-05 | 2017-02-21 | 22.7 | 0 | 7% | 68% | 0.29946 | 53.33% | 43.33% | 0.0027917 | 0 | 0.0027917
C-48433-1A | Tulare | Non-Certified Wood Insert | Certified Wood Insert | 3.6 |  | Non-Catalytic | FALSE | 2016-11-07 | 2017-02-21 | 29.5 | 7.2 | 54% | 68% | 2.1 | 100% | 0% | 0.047702 | 0.0092454 | 0.038456
C-49034-1A | San Joaquin | Open Hearth Fireplace | Gas Insert |  |  |  | TRUE | 2016-12-08 | 2017-02-21 | 22.7 | 0 | 7% | 68% | 0.29946 | 60.83% | 37.5% | 0.0031842 | 0 | 0.0031842
C-48857-1A | San Joaquin | Certified Wood Insert | Gas Insert |  |  |  | TRUE | 2016-12-09 | 2017-02-21 | 14.5785 | 0 | 68% | 68% | 2.1 | 60.83% | 37.5% | 0.014341 | 0 | 0.014341
C-49416-1A | Tulare | Open Hearth Fireplace | Gas Insert |  |  |  | TRUE | 2016-12-09 | 2017-02-21 | 22.7 | 0 | 7% | 68% | 0.29946 | 53.33% | 43.33% | 0.0027917 | 0 | 0.0027917
C-49710-1A | San Joaquin | Wood-burning firebox | Gas Insert |  |  |  | TRUE | 2016-12-09 | 2017-02-21 | 22.7 | 0 | 7% | 68% | 0.29946 | 60.83% | 37.5% | 0.0031842 | 0 | 0.0031842
C-49604-1A | Fresno | Non-Certified Wood Insert | Certified Pellet Insert | 1.1 | 70 | Non-Catalytic | FALSE | 2016-12-15 | 2017-02-21 | 29.5 | 2.2 | 54% | 70% | 2.1 | 100% | 0% | 0.047702 | 0.0027443 | 0.044957
C-48577-1A | Stanislaus | Open Hearth Fireplace | Gas Insert |  |  |  | TRUE | 2016-12-16 | 2017-02-21 | 22.7 | 0 | 7% | 68% | 0.29946 | 54.17% | 44.17% | 0.0028353 | 0 | 0.0028353
C-48911-1A | Kings | Open Hearth Fireplace | Gas Insert |  |  |  | TRUE | 2016-12-16 | 2017-02-21 | 22.7 | 0 | 7% | 68% | 0.29946 | 47.5% | 47.5% | 0.0024863 | 0 | 0.0024863
C-49508-1A | Stanislaus | Open Hearth Fireplace | Gas Insert |  |  |  | TRUE | 2016-12-19 | 2017-02-21 | 22.7 | 0 | 7% | 68% | 0.29946 | 54.17% | 44.17% | 0.0028353 | 0 | 0.0028353
C-49675-1A | Stanislaus | Open Hearth Fireplace | Gas Insert |  |  |  | TRUE | 2016-12-19 | 2017-02-21 | 22.7 | 0 | 7% | 68% | 0.29946 | 54.17% | 44.17% | 0.0028353 | 0 | 0.0028353
C-49324-1A | Merced | Certified Wood Insert | Gas Insert |  |  |  | FALSE | 2016-12-20 | 2017-02-21 | 14.5785 | 0 | 68% | 68% | 2.1 | 100% | 0% | 0.023573 | 0 | 0.023573
C-50312-1A | Stanislaus | Open Hearth Fireplace | Certified Pellet Insert | 1.4 |  | Non-Catalytic | TRUE | 2016-12-20 | 2017-02-21 | 22.7 | 2.8 | 7% | 68% | 0.29946 | 54.17% | 44.17% | 0.0028353 | 4.0115e-05 | 0.0027952
C-49775-1A | Fresno | Certified Pellet Insert | Gas Insert |  |  |  | TRUE | 2016-12-21 | 2017-02-21 | 2.9 | 0 | 68% | 68% | 2.1 | 24.17% | 59.17% | 0.0011332 | 0 | 0.0011332
C-49785-1A | San Joaquin | Wood-burning firebox | Certified Wood Insert | 4 | 74 | Non-Catalytic | TRUE | 2016-12-21 | 2017-02-21 | 22.7 | 8 | 7% | 74% | 0.29946 | 60.83% | 37.5% | 0.0031842 | 0.00011532 | 0.0030689
C-49672-1A | Fresno | Open Hearth Fireplace | Gas Insert |  |  |  | FALSE | 2016-12-23 | 2017-02-21 | 22.7 | 0 | 7% | 68% | 0.29946 | 100% | 0% | 0.0052343 | 0 | 0.0052343
C-48628-1A | Fresno | Open Hearth Fireplace | Gas Insert |  |  |  | TRUE | 2016-12-27 | 2017-02-21 | 22.7 | 0 | 7% | 68% | 0.29946 | 24.17% | 59.17% | 0.001265 | 0 | 0.001265
C-50366-1A | San Joaquin | Open Hearth Fireplace | Gas Insert |  |  |  | FALSE | 2016-12-27 | 2017-02-21 | 22.7 | 0 | 7% | 68% | 0.29946 | 100% | 0% | 0.0052343 | 0 | 0.0052343
C-50029-1A | Fresno | Open Hearth Fireplace | Gas Insert |  |  |  | TRUE | 2016-12-28 | 2017-02-21 | 22.7 | 0 | 7% | 68% | 0.29946 | 24.17% | 59.17% | 0.001265 | 0 | 0.001265
C-49648-1A | San Joaquin | Open Hearth Fireplace | Gas Insert |  |  |  | TRUE | 2016-12-29 | 2017-02-21 | 22.7 | 0 | 7% | 68% | 0.29946 | 60.83% | 37.5% | 0.0031842 | 0 | 0.0031842
C-50096-1A | San Joaquin | Freestanding Non-Certified Wood Stove | Gas Insert |  |  |  | TRUE | 2016-12-29 | 2017-02-21 | 29.5 | 0 | 54% | 68% | 1.15 | 60.83% | 37.5% | 0.015891 | 0 | 0.015891
C-50275-1A | Fresno | Open Hearth Fireplace | Gas Insert |  |  |  | TRUE | 2016-12-29 | 2017-02-21 | 22.7 | 0 | 7% | 68% | 0.29946 | 24.17% | 59.17% | 0.001265 | 0 | 0.001265
C-50113-1A | Fresno | Freestanding Non-Certified Wood Stove | Freestanding Certified Wood Stove | 3.2 | 74 | Non-Catalytic | TRUE | 2016-12-29 | 2017-02-21 | 29.5 | 6.4 | 54% | 74% | 2.09 | 24.17% | 59.17% | 0.011473 | 0.0024395 | 0.0090334
C-49998-1A | Fresno | Wood-burning firebox | Gas Insert |  |  |  | TRUE | 2017-01-02 | 2017-02-21 | 22.7 | 0 | 7% | 68% | 0.29946 | 24.17% | 59.17% | 0.001265 | 0 | 0.001265
C-49833-1A | San Joaquin | Open Hearth Fireplace | Gas Insert |  |  |  | TRUE | 2017-01-03 | 2017-02-21 | 22.7 | 0 | 7% | 68% | 0.29946 | 60.83% | 37.5% | 0.0031842 | 0 | 0.0031842
C-50520-1A | Kern | Open Hearth Fireplace | Gas Insert |  |  |  | TRUE | 2017-01-03 | 2017-02-21 | 22.7 | 0 | 7% | 68% | 0.29946 | 30.83% | 50.83% | 0.0016139 | 0 | 0.0016139
C-49465-1A | Fresno | Open Hearth Fireplace | Gas Insert |  |  |  | FALSE | 2017-01-04 | 2017-02-21 | 22.7 | 0 | 7% | 68% | 0.29946 | 100% | 0% | 0.0052343 | 0 | 0.0052343
C-49752-1A | San Joaquin | Freestanding Non-Certified Wood Stove | Freestanding Gas Stove |  |  |  | TRUE | 2017-01-04 | 2017-02-21 | 29.5 | 0 | 54% | 68% | 1.15 | 60.83% | 37.5% | 0.015891 | 0 | 0.015891
C-50156-1A | Stanislaus | Wood-burning firebox | Gas Insert |  |  |  | TRUE | 2017-01-04 | 2017-02-21 | 22.7 | 0 | 7% | 68% | 0.29946 | 54.17% | 44.17% | 0.0028353 | 0 | 0.0028353
C-49972-1A | Fresno | Open Hearth Fireplace | Gas Insert |  |  |  | TRUE | 2017-01-05 | 2017-02-21 | 22.7 | 0 | 7% | 68% | 0.29946 | 24.17% | 59.17% | 0.001265 | 0 | 0.001265
C-50039-1A | Fresno | Open Hearth Fireplace | Certified Pellet Insert | 1.1 |  | Non-Catalytic | TRUE | 2017-01-05 | 2017-02-21 | 22.7 | 2.2 | 7% | 68% | 0.29946 | 24.17% | 59.17% | 0.001265 | 1.695e-05 | 0.001248
C-50075-1A | Fresno | Open Hearth Fireplace | Gas Insert |  |  |  | TRUE | 2017-01-05 | 2017-02-21 | 22.7 | 0 | 7% | 68% | 0.29946 | 24.17% | 59.17% | 0.001265 | 0 | 0.001265
C-50077-1A | Stanislaus | Open Hearth Fireplace | Gas Insert |  |  |  | TRUE | 2017-01-05 | 2017-02-21 | 22.7 | 0 | 7% | 68% | 0.29946 | 54.17% | 44.17% | 0.0028353 | 0 | 0.0028353
C-49322-1A | Fresno | Open Hearth Fireplace | Gas Insert |  |  |  | FALSE | 2017-01-06 | 2017-02-21 | 22.7 | 0 | 7% | 68% | 0.29946 | 100% | 0% | 0.0052343 | 0 | 0.0052343
C-49705-1A | Fresno | Freestanding Non-Certified Wood Stove | Gas Insert |  |  |  | TRUE | 2017-01-06 | 2017-02-21 | 29.5 | 0 | 54% | 68% | 2.09 | 24.17% | 59.17% | 0.011473 | 0 | 0.011473
C-49765-1A | Fresno | Open Hearth Fireplace | Gas Insert |  |  |  | TRUE | 2017-01-06 | 2017-02-21 | 22.7 | 0 | 7% | 68% | 0.29946 | 24.17% | 59.17% | 0.001265 | 0 | 0.001265
C-50310-1A | Stanislaus | Non-Certified Pellet Insert | Gas Insert |  |  |  | TRUE | 2017-01-06 | 2017-02-21 | 2.9 | 0 | 68% | 68% | 2.1 | 54.17% | 44.17% | 0.00254 | 0 | 0.00254
C-49562-1A | Fresno | Open Hearth Fireplace | Certified Pellet Insert | 2.1 |  | Non-Catalytic | TRUE | 2017-01-07 | 2017-02-21 | 22.7 | 4.2 | 7% | 68% | 0.29946 | 24.17% | 59.17% | 0.001265 | 3.236e-05 | 0.0012326
C-50359-1A | Tulare | Open Hearth Fireplace | Gas Insert |  |  |  | TRUE | 2017-01-07 | 2017-02-21 | 22.7 | 0 | 7% | 68% | 0.29946 | 53.33% | 43.33% | 0.0027917 | 0 | 0.0027917
C-49561-1A | Stanislaus | Open Hearth Fireplace | Gas Insert |  |  |  | TRUE | 2017-01-09 | 2017-02-21 | 22.7 | 0 | 7% | 68% | 0.29946 | 54.17% | 44.17% | 0.0028353 | 0 | 0.0028353
C-49898-1A | Madera | Open Hearth Fireplace | Gas Insert |  |  |  | TRUE | 2017-01-09 | 2017-02-21 | 22.7 | 0 | 7% | 68% | 0.29946 | 33.33% | 56.67% | 0.0017448 | 0 | 0.0017448
C-50158-1A | Tulare | Open Hearth Fireplace | Gas Insert |  |  |  | TRUE | 2017-01-10 | 2017-02-21 | 22.7 | 0 | 7% | 68% | 0.29946 | 53.33% | 43.33% | 0.0027917 | 0 | 0.0027917
C-50793-1A | Kern | Open Hearth Fireplace | Gas Insert |  |  |  | TRUE | 2017-01-11 | 2017-02-21 | 22.7 | 0 | 7% | 68% | 0.29946 | 30.83% | 50.83% | 0.0016139 | 0 | 0.0016139
C-50555-1A | Kern | Open Hearth Fireplace | Gas Insert |  |  |  | TRUE | 2017-01-16 | 2017-02-21 | 22.7 | 0 | 7% | 68% | 0.29946 | 30.83% | 50.83% | 0.0016139 | 0 | 0.0016139
C-50702-1A | Stanislaus | Open Hearth Fireplace | Gas Insert |  |  |  | TRUE | 2017-01-16 | 2017-02-21 | 22.7 | 0 | 7% | 68% | 0.29946 | 54.17% | 44.17% | 0.0028353 | 0 | 0.0028353
C-50490-1A | Tulare | Open Hearth Fireplace | Certified Wood Insert | 3.5 |  | Non-Catalytic | FALSE | 2017-01-17 | 2017-02-21 | 22.7 | 7 | 7% | 68% | 0.29946 | 100% | 0% | 0.0052343 | 0.00016616 | 0.0050682
C-50223-1A | Fresno | Open Hearth Fireplace | Gas Insert |  |  |  | TRUE | 2017-01-17 | 2017-02-21 | 22.7 | 0 | 7% | 68% | 0.29946 | 24.17% | 59.17% | 0.001265 | 0 | 0.001265
C-50525-1A | San Joaquin | Open Hearth Fireplace | Gas Insert |  |  |  | TRUE | 2017-01-17 | 2017-02-21 | 22.7 | 0 | 7% | 68% | 0.29946 | 60.83% | 37.5% | 0.0031842 | 0 | 0.0031842
C-50291-1A | Fresno | Open Hearth Fireplace | Gas Insert |  |  |  | TRUE | 2017-01-19 | 2017-02-21 | 22.7 | 0 | 7% | 68% | 0.29946 | 24.17% | 59.17% | 0.001265 | 0 | 0.001265
C-50483-1A | Fresno | Wood-burning firebox | Gas Insert |  |  |  | FALSE | 2017-01-19 | 2017-02-21 | 22.7 | 0 | 7% | 68% | 0.29946 | 100% | 0% | 0.0052343 | 0 | 0.0052343
C-50706-1A | Kern | Open Hearth Fireplace | Gas Insert |  |  |  | TRUE | 2017-01-19 | 2017-02-21 | 22.7 | 0 | 7% | 68% | 0.29946 | 30.83% | 50.83% | 0.0016139 | 0 | 0.0016139
C-50686-1A | Madera | Open Hearth Fireplace | Certified Pellet Insert | 0.66 |  | Non-Catalytic | FALSE | 2017-01-22 | 2017-02-21 | 22.7 | 1.32 | 7% | 68% | 0.29946 | 100% | 0% | 0.0052343 | 3.1333e-05 | 0.005203
C-50861-1A | Fresno | Open Hearth Fireplace | Gas Insert |  |  |  | TRUE | 2017-01-30 | 2017-02-21 | 22.7 | 0 | 7% | 68% | 0.29946 | 24.17% | 59.17% | 0.001265 | 0 | 0.001265
C-50773-1A | Tulare | Open Hearth Fireplace | Certified Wood Insert | 2.6 |  | Non-Catalytic | TRUE | 2017-02-06 | 2017-02-21 | 22.7 | 5.2 | 7% | 68% | 0.29946 | 53.33% | 43.33% | 0.0027917 | 7.3327e-05 | 0.0027183
C-50528-1A | Fresno | Open Hearth Fireplace | Certified Wood Insert | 2.6 |  | Non-Catalytic | TRUE | 2017-02-07 | 2017-02-21 | 22.7 | 5.2 | 7% | 68% | 0.29946 | 24.17% | 59.17% | 0.001265 | 4.0064e-05 | 0.0012249
C-51077-1A | Tulare | Freestanding Non-Certified Wood Stove | Freestanding Certified Pellet Stove | 2.1 |  | Non-Catalytic | FALSE | 2017-02-07 | 2017-02-21 | 29.5 | 4.2 | 54% | 68% | 2.4 | 100% | 0% | 0.054516 | 0.0061636 | 0.048352
C-51468-1A | Madera | Wood-Burning Firebox | Certified Wood Insert | 2.6 |  | Non-Catalytic | FALSE | 2017-02-08 | 2017-02-21 | 22.7 | 5.2 | 7% | 68% | 0.29946 | 100% | 0% | 0.0052343 | 0.00012343 | 0.0051109
C-51474-1A | Tulare | Open Hearth Fireplace | Certified Wood Insert | 2.6 |  | Non-Catalytic | TRUE | 2017-02-08 | 2017-02-21 | 22.7 | 5.2 | 7% | 68% | 0.29946 | 53.33% | 43.33% | 0.0027917 | 7.3327e-05 | 0.0027183
C-50098-1A | Fresno | Wood-burning firebox | Gas Insert |  |  |  | TRUE | 2017-02-09 | 2017-02-21 | 22.7 | 0 | 7% | 68% | 0.29946 | 24.17% | 59.17% | 0.001265 | 0 | 0.001265
C-51661-1A | Fresno | Open Hearth Fireplace | Certified Pellet Insert | 2.1 |  | Non-Catalytic | TRUE | 2017-02-11 | 2017-02-21 | 22.7 | 4.2 | 7% | 68% | 0.29946 | 24.17% | 59.17% | 0.001265 | 3.236e-05 | 0.0012326
C-51520-1A | Tulare | Open Hearth Fireplace | Certified Wood Insert | 2.6 |  | Non-Catalytic | FALSE | 2017-02-13 | 2017-02-21 | 22.7 | 5.2 | 7% | 68% | 0.29946 | 100% | 0% | 0.0052343 | 0.00012343 | 0.0051109
C-47771-1A | Stanislaus | Open Hearth Fireplace | Gas Fireplace |  |  |  | FALSE | 2016-09-20 | 2017-02-23 | 22.7 | 0 | 7% | 68% | 0.29946 | 100% | 0% | 0.0052343 | 0 | 0.0052343
C-48226-1A | Tulare | Open Hearth Fireplace | Gas Insert |  |  |  | FALSE | 2016-10-29 | 2017-02-23 | 22.7 | 0 | 7% | 68% | 0.29946 | 100% | 0% | 0.0052343 | 0 | 0.0052343
C-48421-2B | Kern | Open Hearth Fireplace | Gas Insert |  |  |  | TRUE | 2016-10-31 | 2017-02-23 | 22.7 | 0 | 7% | 68% | 0.29946 | 30.83% | 50.83% | 0.0016139 | 0 | 0.0016139
C-49143-1A | Fresno | Open Hearth Fireplace | Gas Insert |  |  |  | TRUE | 2016-11-08 | 2017-02-23 | 22.7 | 0 | 7% | 68% | 0.29946 | 24.17% | 59.17% | 0.001265 | 0 | 0.001265
C-48985-1A | Stanislaus | Freestanding Non-Certified Wood Stove | Gas Insert |  |  |  | TRUE | 2016-11-21 | 2017-02-23 | 29.5 | 0 | 54% | 68% | 1.55 | 54.17% | 44.17% | 0.019071 | 0 | 0.019071
C-48999-1A | Fresno | Open Hearth Fireplace | Gas Insert |  |  |  | TRUE | 2016-11-23 | 2017-02-23 | 22.7 | 0 | 7% | 68% | 0.29946 | 24.17% | 59.17% | 0.001265 | 0 | 0.001265
C-49124-1A | Fresno | Open Hearth Fireplace | Gas Insert |  |  |  | TRUE | 2016-11-23 | 2017-02-23 | 22.7 | 0 | 7% | 68% | 0.29946 | 24.17% | 59.17% | 0.001265 | 0 | 0.001265
C-49245-1A | San Joaquin | Open Hearth Fireplace | Gas Insert |  |  |  | TRUE | 2016-11-28 | 2017-02-23 | 22.7 | 0 | 7% | 68% | 0.29946 | 60.83% | 37.5% | 0.0031842 | 0 | 0.0031842
C-49175-1A | Stanislaus | Freestanding Non-Certified Wood Stove | Gas Insert |  |  |  | TRUE | 2016-11-29 | 2017-02-23 | 29.5 | 0 | 54% | 68% | 1.55 | 54.17% | 44.17% | 0.019071 | 0 | 0.019071
C-49466-1A | Kern | Open Hearth Fireplace | Gas Insert |  |  |  | TRUE | 2016-12-02 | 2017-02-23 | 22.7 | 0 | 7% | 68% | 0.29946 | 30.83% | 50.83% | 0.0016139 | 0 | 0.0016139
C-49502-1A | Fresno | Freestanding Non-Certified Wood Stove | Freestanding Certified Wood Stove | 3.6 |  | Non-Catalytic | FALSE | 2016-12-02 | 2017-02-23 | 29.5 | 7.2 | 54% | 68% | 2.09 | 100% | 0% | 0.047474 | 0.0092014 | 0.038273
C-49169-1A | Merced | Open Hearth Fireplace | Gas Insert |  |  |  | TRUE | 2016-12-06 | 2017-02-23 | 22.7 | 0 | 7% | 68% | 0.29946 | 67.5% | 31.67% | 0.0035332 | 0 | 0.0035332
C-49242-1A | Merced | Freestanding Certified Wood Stove | Freestanding Gas Stove |  |  |  | FALSE | 2016-12-06 | 2017-02-23 | 14.5785 | 0 | 68% | 68% | 2.67 | 100% | 0% | 0.029972 | 0 | 0.029972
C-49191-1A | Madera | Non-Certified Wood Insert | Certified Wood Insert | 4.1 |  | Non-Catalytic | TRUE | 2016-12-06 | 2017-02-23 | 29.5 | 8.2 | 54% | 68% | 2.1 | 33.33% | 56.67% | 0.0159 | 0.004346 | 0.011554
C-49055-1A | Fresno | Open Hearth Fireplace | Gas Fireplace |  |  |  | FALSE | 2016-12-07 | 2017-02-23 | 22.7 | 0 | 7% | 68% | 0.29946 | 100% | 0% | 0.0052343 | 0 | 0.0052343
C-47804-1A | Merced | Freestanding Non-Certified Wood Stove | Gas Insert |  |  |  | TRUE | 2016-12-09 | 2017-02-23 | 29.5 | 0 | 54% | 68% | 2.67 | 67.5% | 31.67% | 0.040938 | 0 | 0.040938
C-49335-1A | Fresno | Freestanding Non-Certified Wood Stove | Gas Insert |  |  |  | TRUE | 2016-12-10 | 2017-02-23 | 29.5 | 0 | 54% | 68% | 2.09 | 24.17% | 59.17% | 0.011473 | 0 | 0.011473
C-47968-1A | Tulare | Freestanding Non-Certified Wood Stove | Freestanding Certified Pellet Stove | 2.1 |  | Non-Catalytic | FALSE | 2016-12-14 | 2017-02-23 | 29.5 | 4.2 | 54% | 68% | 2.4 | 100% | 0% | 0.054516 | 0.0061636 | 0.048352
C-49619-1A | Fresno | Open Hearth Fireplace | Gas Insert |  |  |  | TRUE | 2016-12-14 | 2017-02-23 | 22.7 | 0 | 7% | 68% | 0.29946 | 24.17% | 59.17% | 0.001265 | 0 | 0.001265
C-49436-1A | Fresno | Open Hearth Fireplace | Certified Pellet Insert | 1.1 |  | Non-Catalytic | TRUE | 2016-12-14 | 2017-02-23 | 22.7 | 2.2 | 7% | 68% | 0.29946 | 24.17% | 59.17% | 0.001265 | 1.695e-05 | 0.001248
C-49721-1A | San Joaquin | Open Hearth Fireplace | Gas Insert |  |  |  | TRUE | 2016-12-15 | 2017-02-23 | 22.7 | 0 | 7% | 68% | 0.29946 | 60.83% | 37.5% | 0.0031842 | 0 | 0.0031842
C-48359-1A | Fresno | Open Hearth Fireplace | Gas Insert |  |  |  | TRUE | 2016-12-16 | 2017-02-23 | 22.7 | 0 | 7% | 68% | 0.29946 | 24.17% | 59.17% | 0.001265 | 0 | 0.001265
C-49627-1A | Fresno | Open Hearth Fireplace | Gas Insert |  |  |  | FALSE | 2016-12-17 | 2017-02-23 | 22.7 | 0 | 7% | 68% | 0.29946 | 100% | 0% | 0.0052343 | 0 | 0.0052343
C-50278-1A | Stanislaus | Open Hearth Fireplace | Gas Insert |  |  |  | TRUE | 2016-12-22 | 2017-02-23 | 22.7 | 0 | 7% | 68% | 0.29946 | 54.17% | 44.17% | 0.0028353 | 0 | 0.0028353
C-49722-1A | Fresno | Open Hearth Fireplace | Gas Insert |  |  |  | TRUE | 2016-12-23 | 2017-02-23 | 22.7 | 0 | 7% | 68% | 0.29946 | 24.17% | 59.17% | 0.001265 | 0 | 0.001265
C-49777-1A | Fresno | Open Hearth Fireplace | Gas Insert |  |  |  | TRUE | 2016-12-27 | 2017-02-23 | 22.7 | 0 | 7% | 68% | 0.29946 | 24.17% | 59.17% | 0.001265 | 0 | 0.001265
C-49597-1A | San Joaquin | Open Hearth Fireplace | Gas Insert |  |  |  | TRUE | 2016-12-28 | 2017-02-23 | 22.7 | 0 | 7% | 68% | 0.29946 | 60.83% | 37.5% | 0.0031842 | 0 | 0.0031842
C-50333-1A | Kern | Open Hearth Fireplace | Gas Insert |  |  |  | TRUE | 2016-12-28 | 2017-02-23 | 22.7 | 0 | 7% | 68% | 0.29946 | 30.83% | 50.83% | 0.0016139 | 0 | 0.0016139
C-49825-1A | Merced | Wood-burning firebox | Gas Insert |  |  |  | TRUE | 2016-12-31 | 2017-02-23 | 22.7 | 0 | 7% | 68% | 0.29946 | 67.5% | 31.67% | 0.0035332 | 0 | 0.0035332
C-49946-1A | Fresno | Open Hearth Fireplace | Gas Insert |  |  |  | TRUE | 2017-01-02 | 2017-02-23 | 22.7 | 0 | 7% | 68% | 0.29946 | 24.17% | 59.17% | 0.001265 | 0 | 0.001265
C-49032-1A | San Joaquin | Open Hearth Fireplace | Gas Insert |  |  |  | TRUE | 2017-01-04 | 2017-02-23 | 22.7 | 0 | 7% | 68% | 0.29946 | 60.83% | 37.5% | 0.0031842 | 0 | 0.0031842
C-50114-1A | Fresno | Open Hearth Fireplace | Gas Insert |  |  |  | TRUE | 2017-01-04 | 2017-02-23 | 22.7 | 0 | 7% | 68% | 0.29946 | 24.17% | 59.17% | 0.001265 | 0 | 0.001265
C-48159-1A | Stanislaus | Open Hearth Fireplace | Gas Insert |  |  |  | TRUE | 2017-01-05 | 2017-02-23 | 22.7 | 0 | 7% | 68% | 0.29946 | 54.17% | 44.17% | 0.0028353 | 0 | 0.0028353
C-48247-1A | San Joaquin | Open Hearth Fireplace | Gas Insert |  |  |  | FALSE | 2017-01-06 | 2017-02-23 | 22.7 | 0 | 7% | 68% | 0.29946 | 100% | 0% | 0.0052343 | 0 | 0.0052343
C-50031-1A | Fresno | Non-Certified Pellet Insert | Gas Insert |  |  |  | TRUE | 2017-01-06 | 2017-02-23 | 2.9 | 0 | 68% | 68% | 2.1 | 24.17% | 59.17% | 0.0011332 | 0 | 0.0011332
C-50229-1A | San Joaquin | Open Hearth Fireplace | Gas Insert |  |  |  | TRUE | 2017-01-06 | 2017-02-23 | 22.7 | 0 | 7% | 68% | 0.29946 | 60.83% | 37.5% | 0.0031842 | 0 | 0.0031842
C-50485-1A | Stanislaus | Open Hearth Fireplace | Certified Pellet Insert | 1.5 | 76 | Non-Catalytic | TRUE | 2017-01-06 | 2017-02-23 | 22.7 | 3 | 7% | 76% | 0.29946 | 54.17% | 44.17% | 0.0028353 | 3.8456e-05 | 0.0027968
C-49389-1A | Fresno | Freestanding Non-Certified Wood Stove | Gas Insert |  |  |  | TRUE | 2017-01-09 | 2017-02-23 | 29.5 | 0 | 54% | 68% | 2.09 | 24.17% | 59.17% | 0.011473 | 0 | 0.011473
C-49669-1A | Fresno | Open Hearth Fireplace | Gas Insert |  |  |  | TRUE | 2017-01-10 | 2017-02-23 | 22.7 | 0 | 7% | 68% | 0.29946 | 24.17% | 59.17% | 0.001265 | 0 | 0.001265
C-50334-1A | San Joaquin | Open Hearth Fireplace | Gas Insert |  |  |  | FALSE | 2017-01-11 | 2017-02-23 | 22.7 | 0 | 7% | 68% | 0.29946 | 100% | 0% | 0.0052343 | 0 | 0.0052343
C-50527-1A | San Joaquin | Open Hearth Fireplace | Gas Insert |  |  |  | TRUE | 2017-01-11 | 2017-02-23 | 22.7 | 0 | 7% | 68% | 0.29946 | 60.83% | 37.5% | 0.0031842 | 0 | 0.0031842
C-50368-1A | Tulare | Open Hearth Fireplace | Gas Insert |  |  |  | TRUE | 2017-01-12 | 2017-02-23 | 22.7 | 0 | 7% | 68% | 0.29946 | 53.33% | 43.33% | 0.0027917 | 0 | 0.0027917
C-50608-1A | Kern | Open Hearth Fireplace | Gas Insert |  |  |  | TRUE | 2017-01-12 | 2017-02-23 | 22.7 | 0 | 7% | 68% | 0.29946 | 30.83% | 50.83% | 0.0016139 | 0 | 0.0016139
C-50679-1A | Kern | Open Hearth Fireplace | Gas Insert |  |  |  | TRUE | 2017-01-13 | 2017-02-23 | 22.7 | 0 | 7% | 68% | 0.29946 | 30.83% | 50.83% | 0.0016139 | 0 | 0.0016139
C-49718-1A | Stanislaus | Open Hearth Fireplace | Gas Insert |  |  |  | TRUE | 2017-01-14 | 2017-02-23 | 22.7 | 0 | 7% | 68% | 0.29946 | 54.17% | 44.17% | 0.0028353 | 0 | 0.0028353
C-49978-1A | Fresno | Wood-burning firebox | Gas Insert |  |  |  | TRUE | 2017-01-14 | 2017-02-23 | 22.7 | 0 | 7% | 68% | 0.29946 | 24.17% | 59.17% | 0.001265 | 0 | 0.001265
C-50198-1A | San Joaquin | Open Hearth Fireplace | Gas Insert |  |  |  | TRUE | 2017-01-14 | 2017-02-23 | 22.7 | 0 | 7% | 68% | 0.29946 | 60.83% | 37.5% | 0.0031842 | 0 | 0.0031842
C-50676-1A | Stanislaus | Open Hearth Fireplace | Gas Insert |  |  |  | TRUE | 2017-01-14 | 2017-02-23 | 22.7 | 0 | 7% | 68% | 0.29946 | 54.17% | 44.17% | 0.0028353 | 0 | 0.0028353
C-50626-1A | Tulare | Freestanding Non-Certified Wood Stove | Gas Insert |  |  |  | TRUE | 2017-01-16 | 2017-02-23 | 29.5 | 0 | 54% | 68% | 2.4 | 53.33% | 43.33% | 0.029075 | 0 | 0.029075
C-49037-1A | Kern | Open Hearth Fireplace | Gas Fireplace |  |  |  | TRUE | 2017-01-20 | 2017-02-23 | 22.7 | 0 | 7% | 68% | 0.29946 | 30.83% | 50.83% | 0.0016139 | 0 | 0.0016139
C-50381-1A | Fresno | Non-Certified Wood Insert | Certified Wood Insert | 4.2 |  | Non-Catalytic | TRUE | 2017-01-24 | 2017-02-23 | 29.5 | 8.4 | 54% | 68% | 2.1 | 24.17% | 59.17% | 0.011528 | 0.0035011 | 0.0080268
C-50684-1A | Fresno | Open Hearth Fireplace | Gas Insert |  |  |  | TRUE | 2017-01-30 | 2017-02-23 | 22.7 | 0 | 7% | 68% | 0.29946 | 24.17% | 59.17% | 0.001265 | 0 | 0.001265
C-51085-1A | Fresno | Open Hearth Fireplace | Certified Wood Insert | 2.6 |  | Non-Catalytic | TRUE | 2017-02-01 | 2017-02-23 | 22.7 | 5.2 | 7% | 68% | 0.29946 | 24.17% | 59.17% | 0.001265 | 4.0064e-05 | 0.0012249
C-50499-1A | Tulare | Open Hearth Fireplace | Gas Insert |  |  |  | TRUE | 2017-02-10 | 2017-02-23 | 22.7 | 0 | 7% | 68% | 0.29946 | 53.33% | 43.33% | 0.0027917 | 0 | 0.0027917
C-50967-1A | Fresno | Wood-burning firebox | Gas Insert |  |  |  | TRUE | 2017-02-11 | 2017-02-23 | 22.7 | 0 | 7% | 68% | 0.29946 | 24.17% | 59.17% | 0.001265 | 0 | 0.001265
C-49740-1A | Kern | Open Hearth Fireplace | Gas Insert |  |  |  | TRUE | 2017-12-16 | 2017-02-23 | 22.7 | 0 | 7% | 68% | 0.29946 | 30.83% | 50.83% | 0.0016139 | 0 | 0.0016139
C-49096-1A | Fresno | Freestanding Non-Certified Wood Stove | Gas Insert |  |  |  | TRUE | 2016-10-05 | 2017-03-01 | 29.5 | 0 | 54% | 68% | 2.09 | 24.17% | 59.17% | 0.011473 | 0 | 0.011473
C-48197-1A | Fresno | Open Hearth Fireplace | Certified Wood Insert | 4.1 |  | Non-Catalytic | TRUE | 2016-10-11 | 2017-03-01 | 22.7 | 8.2 | 7% | 68% | 0.29946 | 24.17% | 59.17% | 0.001265 | 6.3178e-05 | 0.0012018
C-47273-1A | Merced | Open Hearth Fireplace | Gas Insert |  |  |  | TRUE | 2016-10-25 | 2017-03-01 | 22.7 | 0 | 7% | 68% | 0.29946 | 67.5% | 31.67% | 0.0035332 | 0 | 0.0035332
C-48797-1A | San Joaquin | Freestanding Non-Certified Wood Stove | Gas Insert |  |  |  | TRUE | 2016-11-01 | 2017-03-01 | 29.5 | 0 | 54% | 68% | 1.15 | 60.83% | 37.5% | 0.015891 | 0 | 0.015891
C-48311-1A | Madera | Freestanding Non-Certified Wood Stove | Freestanding Certified Wood Stove | 4.5 | 75 | Non-Catalytic | TRUE | 2016-11-09 | 2017-03-01 | 29.5 | 9 | 54% | 75% | 2.61 | 33.33% | 56.67% | 0.019762 | 0.0053752 | 0.014387
C-47654-1A | San Joaquin | Open Hearth Fireplace | Gas Fireplace |  |  |  | TRUE | 2016-11-14 | 2017-03-01 | 22.7 | 0 | 7% | 68% | 0.29946 | 60.83% | 37.5% | 0.0031842 | 0 | 0.0031842
C-44805-1A | San Joaquin | Open Hearth Fireplace | Gas Insert |  |  |  | FALSE | 2016-11-21 | 2017-03-01 | 22.7 | 0 | 7% | 68% | 0.29946 | 100% | 0% | 0.0052343 | 0 | 0.0052343
C-49136-1A | Madera | Open Hearth Fireplace | Gas Insert |  |  |  | TRUE | 2016-11-22 | 2017-03-01 | 22.7 | 0 | 7% | 68% | 0.29946 | 33.33% | 56.67% | 0.0017448 | 0 | 0.0017448
C-48787-1A | Merced | Open Hearth Fireplace | Gas Insert |  |  |  | TRUE | 2016-12-01 | 2017-03-01 | 22.7 | 0 | 7% | 68% | 0.29946 | 67.5% | 31.67% | 0.0035332 | 0 | 0.0035332
C-48804-1A | Tulare | Open Hearth Fireplace | Certified Wood Insert | 3.1 |  | Non-Catalytic | TRUE | 2016-12-02 | 2017-03-01 | 22.7 | 6.2 | 7% | 68% | 0.29946 | 53.33% | 43.33% | 0.0027917 | 8.7428e-05 | 0.0027042
C-48778-1A | Fresno | Open Hearth Fireplace | Gas Insert |  |  |  | FALSE | 2016-12-05 | 2017-03-01 | 22.7 | 0 | 7% | 68% | 0.29946 | 100% | 0% | 0.0052343 | 0 | 0.0052343
C-49477-1A | San Joaquin | Certified Pellet Insert | Gas Fireplace |  |  |  | TRUE | 2016-12-05 | 2017-03-01 | 2.9 | 0 | 68% | 68% | 2.1 | 60.83% | 37.5% | 0.0028527 | 0 | 0.0028527
C-48090-1A | Merced | Open Hearth Fireplace | Gas Insert |  |  |  | TRUE | 2016-12-07 | 2017-03-01 | 22.7 | 0 | 7% | 68% | 0.29946 | 67.5% | 31.67% | 0.0035332 | 0 | 0.0035332
C-49457-1A | Fresno | Open Hearth Fireplace | Gas Insert |  |  |  | TRUE | 2016-12-07 | 2017-03-01 | 22.7 | 0 | 7% | 68% | 0.29946 | 24.17% | 59.17% | 0.001265 | 0 | 0.001265
C-43618-1A | Kern | Open Hearth Fireplace | Gas Insert |  |  |  | FALSE | 2016-12-08 | 2017-03-01 | 22.7 | 0 | 7% | 68% | 0.29946 | 100% | 0% | 0.0052343 | 0 | 0.0052343
C-49180-1A | Stanislaus | Freestanding Non-Certified Wood Stove | Freestanding Gas Stove |  |  |  | FALSE | 2016-12-10 | 2017-03-01 | 29.5 | 0 | 54% | 68% | 1.55 | 100% | 0% | 0.035208 | 0 | 0.035208
C-49556-1A | Fresno | Open Hearth Fireplace | Gas Insert |  |  |  | TRUE | 2016-12-10 | 2017-03-01 | 22.7 | 0 | 7% | 68% | 0.29946 | 24.17% | 59.17% | 0.001265 | 0 | 0.001265
C-49958-1A | Fresno | Open Hearth Fireplace | Gas Insert |  |  |  | TRUE | 2016-12-10 | 2017-03-01 | 22.7 | 0 | 7% | 68% | 0.29946 | 24.17% | 59.17% | 0.001265 | 0 | 0.001265
C-48464-1A | Fresno | Open Hearth Fireplace | Gas Insert |  |  |  | TRUE | 2016-12-12 | 2017-03-01 | 22.7 | 0 | 7% | 68% | 0.29946 | 24.17% | 59.17% | 0.001265 | 0 | 0.001265
C-49692-1A | Kern | Open Hearth Fireplace | Gas Insert |  |  |  | TRUE | 2016-12-12 | 2017-03-01 | 22.7 | 0 | 7% | 68% | 0.29946 | 30.83% | 50.83% | 0.0016139 | 0 | 0.0016139
C-49608-1A | Tulare | Non-Certified Wood Insert | Certified Wood Insert | 3.5 |  | Non-Catalytic | FALSE | 2016-12-12 | 2017-03-01 | 29.5 | 7 | 54% | 68% | 2.1 | 100% | 0% | 0.047702 | 0.0089886 | 0.038713
C-49558-1A | Stanislaus | Open Hearth Fireplace | Gas Insert |  |  |  | TRUE | 2016-12-14 | 2017-03-01 | 22.7 | 0 | 7% | 68% | 0.29946 | 54.17% | 44.17% | 0.0028353 | 0 | 0.0028353
C-48826-1A | San Joaquin | Open Hearth Fireplace | Gas Insert |  |  |  | TRUE | 2016-12-15 | 2017-03-01 | 22.7 | 0 | 7% | 68% | 0.29946 | 60.83% | 37.5% | 0.0031842 | 0 | 0.0031842
C-49885-1A | Kern | Open Hearth Fireplace | Gas Insert |  |  |  | TRUE | 2016-12-15 | 2017-03-01 | 22.7 | 0 | 7% | 68% | 0.29946 | 30.83% | 50.83% | 0.0016139 | 0 | 0.0016139
C-49982-1A | Stanislaus | Open Hearth Fireplace | Gas Insert |  |  |  | TRUE | 2016-12-15 | 2017-03-01 | 22.7 | 0 | 7% | 68% | 0.29946 | 54.17% | 44.17% | 0.0028353 | 0 | 0.0028353
C-49018-1A | San Joaquin | Open Hearth Fireplace | Certified Wood Insert | 4.1 | 72 | Non-Catalytic | TRUE | 2016-12-16 | 2017-03-01 | 22.7 | 8.2 | 7% | 72% | 0.29946 | 60.83% | 37.5% | 0.0031842 | 0.00012149 | 0.0030627
C-49728-1A | Fresno | Open Hearth Fireplace | Gas Insert |  |  |  | TRUE | 2016-12-16 | 2017-03-01 | 22.7 | 0 | 7% | 68% | 0.29946 | 24.17% | 59.17% | 0.001265 | 0 | 0.001265
C-50209-1A | Kern | Open Hearth Fireplace | Gas Insert |  |  |  | TRUE | 2016-12-17 | 2017-03-01 | 22.7 | 0 | 7% | 68% | 0.29946 | 30.83% | 50.83% | 0.0016139 | 0 | 0.0016139
C-49879-1A | Fresno | Open Hearth Fireplace | Gas Insert |  |  |  | FALSE | 2016-12-19 | 2017-03-01 | 22.7 | 0 | 7% | 68% | 0.29946 | 100% | 0% | 0.0052343 | 0 | 0.0052343
C-49916-1A | Kern | Wood-burning firebox | Gas Insert |  |  |  | FALSE | 2016-12-19 | 2017-03-01 | 22.7 | 0 | 7% | 68% | 0.29946 | 100% | 0% | 0.0052343 | 0 | 0.0052343
C-50052-1A | Kern | Wood-burning firebox | Gas Insert |  |  |  | TRUE | 2016-12-19 | 2017-03-01 | 22.7 | 0 | 7% | 68% | 0.29946 | 30.83% | 50.83% | 0.0016139 | 0 | 0.0016139
C-48497-1A | Kern | Freestanding Non-Certified Wood Stove | Freestanding Certified Pellet Stove | 2.4 |  | Non-Catalytic | TRUE | 2016-12-20 | 2017-03-01 | 29.5 | 4.8 | 54% | 68% | 1.57 | 30.83% | 50.83% | 0.010996 | 0.0017491 | 0.0092469
C-48917-1A | Stanislaus | Open Hearth Fireplace | Gas Insert |  |  |  | TRUE | 2016-12-20 | 2017-03-01 | 22.7 | 0 | 7% | 68% | 0.29946 | 54.17% | 44.17% | 0.0028353 | 0 | 0.0028353
C-48943-1A | San Joaquin | Open Hearth Fireplace | Gas Insert |  |  |  | TRUE | 2016-12-21 | 2017-03-01 | 22.7 | 0 | 7% | 68% | 0.29946 | 60.83% | 37.5% | 0.0031842 | 0 | 0.0031842
C-49578-1A | San Joaquin | Wood-burning firebox | Gas Insert |  |  |  | TRUE | 2016-12-21 | 2017-03-01 | 22.7 | 0 | 7% | 68% | 0.29946 | 60.83% | 37.5% | 0.0031842 | 0 | 0.0031842
C-49919-1A | Kern | Open Hearth Fireplace | Gas Insert |  |  |  | TRUE | 2016-12-21 | 2017-03-01 | 22.7 | 0 | 7% | 68% | 0.29946 | 30.83% | 50.83% | 0.0016139 | 0 | 0.0016139
C-49716-1A | Kern | Wood-burning firebox | Gas Fireplace |  |  |  | TRUE | 2016-12-23 | 2017-03-01 | 22.7 | 0 | 7% | 68% | 0.29946 | 30.83% | 50.83% | 0.0016139 | 0 | 0.0016139
C-50107-1A | Kern | Open Hearth Fireplace | Gas Insert |  |  |  | FALSE | 2016-12-23 | 2017-03-01 | 22.7 | 0 | 7% | 68% | 0.29946 | 100% | 0% | 0.0052343 | 0 | 0.0052343
C-49991-1A | San Joaquin | Non-Certified Wood Insert | Certified Pellet Insert | 2 |  | Non-Catalytic | TRUE | 2016-12-27 | 2017-03-01 | 29.5 | 4 | 54% | 68% | 2.1 | 60.83% | 37.5% | 0.029018 | 0.0033946 | 0.025624
C-50242-1A | Kern | Open Hearth Fireplace | Gas Insert |  |  |  | TRUE | 2016-12-28 | 2017-03-01 | 22.7 | 0 | 7% | 68% | 0.29946 | 30.83% | 50.83% | 0.0016139 | 0 | 0.0016139
C-50315-1A | San Joaquin | Open Hearth Fireplace | Gas Insert |  |  |  | TRUE | 2016-12-29 | 2017-03-01 | 22.7 | 0 | 7% | 68% | 0.29946 | 60.83% | 37.5% | 0.0031842 | 0 | 0.0031842
C-49957-1A | Merced | Freestanding Non-Certified Wood Stove | Gas Insert |  |  |  | TRUE | 2016-12-30 | 2017-03-01 | 29.5 | 0 | 54% | 68% | 2.67 | 67.5% | 31.67% | 0.040938 | 0 | 0.040938
C-49688-1A | Tulare | Open Hearth Fireplace | Gas Insert |  |  |  | TRUE | 2016-12-31 | 2017-03-01 | 22.7 | 0 | 7% | 68% | 0.29946 | 53.33% | 43.33% | 0.0027917 | 0 | 0.0027917
C-50109-1A | Stanislaus | Freestanding Non-Certified Wood Stove | Freestanding Gas Stove |  |  |  | TRUE | 2017-01-02 | 2017-03-01 | 29.5 | 0 | 54% | 68% | 1.55 | 54.17% | 44.17% | 0.019071 | 0 | 0.019071
C-48899-1A | Fresno | Open Hearth Fireplace | Certified Pellet Insert | 1.1 |  | Non-Catalytic | TRUE | 2017-01-03 | 2017-03-01 | 22.7 | 2.2 | 7% | 68% | 0.29946 | 24.17% | 59.17% | 0.001265 | 1.695e-05 | 0.001248
C-50633-1A | San Joaquin | Non-Certified Pellet Insert | Gas Insert |  |  |  | TRUE | 2017-01-03 | 2017-03-01 | 2.9 | 0 | 68% | 68% | 2.1 | 60.83% | 37.5% | 0.0028527 | 0 | 0.0028527
C-49652-1A | Stanislaus | Open Hearth Fireplace | Gas Insert |  |  |  | TRUE | 2017-01-04 | 2017-03-01 | 22.7 | 0 | 7% | 68% | 0.29946 | 54.17% | 44.17% | 0.0028353 | 0 | 0.0028353
C-49719-1A | San Joaquin | Wood-burning firebox | Gas Insert |  |  |  | TRUE | 2017-01-07 | 2017-03-01 | 22.7 | 0 | 7% | 68% | 0.29946 | 60.83% | 37.5% | 0.0031842 | 0 | 0.0031842
C-49933-1A | San Joaquin | Open Hearth Fireplace | Gas Insert |  |  |  | TRUE | 2017-01-07 | 2017-03-01 | 22.7 | 0 | 7% | 68% | 0.29946 | 60.83% | 37.5% | 0.0031842 | 0 | 0.0031842
C-50385-1A | Fresno | Freestanding Non-Certified Wood Stove | Freestanding Certified Wood Stove | 1.9 |  | Non-Catalytic | TRUE | 2017-01-10 | 2017-03-01 | 29.5 | 3.8 | 54% | 68% | 2.09 | 24.17% | 59.17% | 0.011473 | 0.0015763 | 0.0098967
C-49192-1A | Fresno | Open Hearth Fireplace | Certified Wood Insert | 4.1 |  | Non-Catalytic | TRUE | 2017-01-11 | 2017-03-01 | 22.7 | 8.2 | 7% | 68% | 0.29946 | 24.17% | 59.17% | 0.001265 | 6.3178e-05 | 0.0012018
C-49994-1A | San Joaquin | Open Hearth Fireplace | Gas Insert |  |  |  | TRUE | 2017-01-11 | 2017-03-01 | 22.7 | 0 | 7% | 68% | 0.29946 | 60.83% | 37.5% | 0.0031842 | 0 | 0.0031842
C-49662-1A | Fresno | Open Hearth Fireplace | Certified Wood Insert | 3.6 |  | Non-Catalytic | TRUE | 2017-01-13 | 2017-03-01 | 22.7 | 7.2 | 7% | 68% | 0.29946 | 24.17% | 59.17% | 0.001265 | 5.5474e-05 | 0.0012095
C-50697-1A | Merced | Open Hearth Fireplace | Certified Pellet Insert | 1.5 | 76 | Non-Catalytic | FALSE | 2017-01-13 | 2017-03-01 | 22.7 | 3 | 7% | 76% | 0.29946 | 100% | 0% | 0.0052343 | 6.3715e-05 | 0.0051706
C-50337-1A | Kern | Wood-burning firebox | Gas Fireplace |  |  |  | TRUE | 2017-01-16 | 2017-03-01 | 22.7 | 0 | 7% | 68% | 0.29946 | 30.83% | 50.83% | 0.0016139 | 0 | 0.0016139
C-50387-1A | San Joaquin | Open Hearth Fireplace | Gas Insert |  |  |  | FALSE | 2017-01-16 | 2017-03-01 | 22.7 | 0 | 7% | 68% | 0.29946 | 100% | 0% | 0.0052343 | 0 | 0.0052343
C-49834-1A | Tulare | Open Hearth Fireplace | Gas Insert |  |  |  | TRUE | 2017-01-18 | 2017-03-01 | 22.7 | 0 | 7% | 68% | 0.29946 | 53.33% | 43.33% | 0.0027917 | 0 | 0.0027917
C-50390-1A | Fresno | Open Hearth Fireplace | Gas Insert |  |  |  | TRUE | 2017-01-18 | 2017-03-01 | 22.7 | 0 | 7% | 68% | 0.29946 | 24.17% | 59.17% | 0.001265 | 0 | 0.001265
C-50524-1A | Fresno | Open Hearth Fireplace | Gas Insert |  |  |  | TRUE | 2017-01-18 | 2017-03-01 | 22.7 | 0 | 7% | 68% | 0.29946 | 24.17% | 59.17% | 0.001265 | 0 | 0.001265
C-50378-1A | Madera | Wood-Burning Firebox | Certified Pellet Insert | 1.5 | 76 | Non-Catalytic | TRUE | 2017-01-18 | 2017-03-01 | 22.7 | 3 | 7% | 76% | 0.29946 | 33.33% | 56.67% | 0.0017448 | 2.6298e-05 | 0.0017185
C-50336-1A | Tulare | Freestanding Non-Certified Wood Stove | Freestanding Certified Wood Stove | 3.6 |  | Non-Catalytic | TRUE | 2017-01-19 | 2017-03-01 | 29.5 | 7.2 | 54% | 68% | 2.4 | 53.33% | 43.33% | 0.029075 | 0.006277 | 0.022798
C-49568-1A | San Joaquin | Open Hearth Fireplace | Gas Insert |  |  |  | TRUE | 2017-01-19 | 2017-03-01 | 22.7 | 0 | 7% | 68% | 0.29946 | 60.83% | 37.5% | 0.0031842 | 0 | 0.0031842
C-50037-1A | Fresno | Open Hearth Fireplace | Gas Insert |  |  |  | TRUE | 2017-01-19 | 2017-03-01 | 22.7 | 0 | 7% | 68% | 0.29946 | 24.17% | 59.17% | 0.001265 | 0 | 0.001265
C-50514-1A | Fresno | Open Hearth Fireplace | Gas Insert |  |  |  | TRUE | 2017-01-19 | 2017-03-01 | 22.7 | 0 | 7% | 68% | 0.29946 | 24.17% | 59.17% | 0.001265 | 0 | 0.001265
C-50845-1A | Kern | Freestanding Non-Certified Wood Stove | Gas Insert |  |  |  | FALSE | 2017-01-19 | 2017-03-01 | 29.5 | 0 | 54% | 68% | 1.57 | 100% | 0% | 0.035663 | 0 | 0.035663
C-50252-1A | Fresno | Open Hearth Fireplace | Gas Insert |  |  |  | TRUE | 2017-01-20 | 2017-03-01 | 22.7 | 0 | 7% | 68% | 0.29946 | 24.17% | 59.17% | 0.001265 | 0 | 0.001265
C-50189-1A | Stanislaus | Wood-burning firebox | Gas Insert |  |  |  | TRUE | 2017-01-21 | 2017-03-01 | 22.7 | 0 | 7% | 68% | 0.29946 | 54.17% | 44.17% | 0.0028353 | 0 | 0.0028353
C-50863-1A | Fresno | Non-Certified Pellet Insert | Gas Insert |  |  |  | TRUE | 2017-01-24 | 2017-03-01 | 2.9 | 0 | 68% | 68% | 2.1 | 24.17% | 59.17% | 0.0011332 | 0 | 0.0011332
C-47919-1A | San Joaquin | Freestanding Non-Certified Wood Stove | Gas Insert |  |  |  | TRUE | 2017-01-26 | 2017-03-01 | 29.5 | 0 | 54% | 68% | 1.15 | 60.83% | 37.5% | 0.015891 | 0 | 0.015891
C-50855-1A | San Joaquin | Open Hearth Fireplace | Certified Wood Insert | 3.9 |  | Non-Catalytic | FALSE | 2017-01-27 | 2017-03-01 | 22.7 | 7.8 | 7% | 68% | 0.29946 | 100% | 0% | 0.0052343 | 0.00018515 | 0.0050492
C-48207-1A | Kings | Open Hearth Fireplace | Gas Insert |  |  |  | TRUE | 2016-10-27 | 2017-03-02 | 22.7 | 0 | 7% | 68% | 0.29946 | 47.5% | 47.5% | 0.0024863 | 0 | 0.0024863
C-49532-1A | Fresno | Open Hearth Fireplace | Certified Wood Insert | 2.6 |  | Non-Catalytic | TRUE | 2016-12-12 | 2017-03-02 | 22.7 | 5.2 | 7% | 68% | 0.29946 | 24.17% | 59.17% | 0.001265 | 4.0064e-05 | 0.0012249
C-49011-1A | Fresno | Open Hearth Fireplace | Gas Insert |  |  |  | TRUE | 2016-12-15 | 2017-03-02 | 22.7 | 0 | 7% | 68% | 0.29946 | 24.17% | 59.17% | 0.001265 | 0 | 0.001265
C-43237-1A | Fresno | Open Hearth Fireplace | Gas Insert |  |  |  | TRUE | 2016-12-16 | 2017-03-02 | 22.7 | 0 | 7% | 68% | 0.29946 | 24.17% | 59.17% | 0.001265 | 0 | 0.001265
C-50144-1A | Fresno | Open Hearth Fireplace | Gas Insert |  |  |  | TRUE | 2016-12-20 | 2017-03-02 | 22.7 | 0 | 7% | 68% | 0.29946 | 24.17% | 59.17% | 0.001265 | 0 | 0.001265
C-48890-1A | San Joaquin | Open Hearth Fireplace | Certified Wood Insert | 1.8 | 80 | Catalytic | TRUE | 2017-01-11 | 2017-03-02 | 22.7 | 3.6 | 7% | 80% | 0.29946 | 60.83% | 37.5% | 0.0031842 | 4.8004e-05 | 0.0031362
C-50567-1A | Kings | Open Hearth Fireplace | Gas Insert |  |  |  | TRUE | 2017-01-16 | 2017-03-02 | 22.7 | 0 | 7% | 68% | 0.29946 | 47.5% | 47.5% | 0.0024863 | 0 | 0.0024863
C-50395-1A | Fresno | Open Hearth Fireplace | Gas Insert |  |  |  | TRUE | 2017-01-25 | 2017-03-02 | 22.7 | 0 | 7% | 68% | 0.29946 | 24.17% | 59.17% | 0.001265 | 0 | 0.001265
C-51158-1A | Fresno | Open Hearth Fireplace | Certified Wood Insert | 2.6 |  | Non-Catalytic | TRUE | 2017-01-27 | 2017-03-02 | 22.7 | 5.2 | 7% | 68% | 0.29946 | 24.17% | 59.17% | 0.001265 | 4.0064e-05 | 0.0012249
C-48469-1A | Merced | Open Hearth Fireplace | Gas Insert |  |  |  | FALSE | 2017-01-28 | 2017-03-02 | 22.7 | 0 | 7% | 68% | 0.29946 | 100% | 0% | 0.0052343 | 0 | 0.0052343
C-50893-1A | Fresno | Open Hearth Fireplace | Certified Wood Insert | 2.9 |  | Non-Catalytic | FALSE | 2017-02-07 | 2017-03-02 | 22.7 | 5.8 | 7% | 68% | 0.29946 | 100% | 0% | 0.0052343 | 0.00013767 | 0.0050967
C-49313-1A | Fresno | Open Hearth Fireplace | Gas Insert |  |  |  | TRUE | 2017-02-10 | 2017-03-02 | 22.7 | 0 | 7% | 68% | 0.29946 | 24.17% | 59.17% | 0.001265 | 0 | 0.001265
C-51469-1A | Merced | Open Hearth Fireplace | Certified Wood Insert | 2.6 |  | Non-Catalytic | FALSE | 2017-02-10 | 2017-03-02 | 22.7 | 5.2 | 7% | 68% | 0.29946 | 100% | 0% | 0.0052343 | 0.00012343 | 0.0051109
C-50530-2B | Fresno | Open Hearth Fireplace | Gas Insert |  |  |  | TRUE | 2017-02-11 | 2017-03-02 | 22.7 | 0 | 7% | 68% | 0.29946 | 24.17% | 59.17% | 0.001265 | 0 | 0.001265
C-50760-1A | Fresno | Open Hearth Fireplace | Gas Insert |  |  |  | TRUE | 2017-02-11 | 2017-03-02 | 22.7 | 0 | 7% | 68% | 0.29946 | 24.17% | 59.17% | 0.001265 | 0 | 0.001265
C-49291-1A | Kern | Open Hearth Fireplace | Gas Insert |  |  |  | TRUE | 2017-02-13 | 2017-03-02 | 22.7 | 0 | 7% | 68% | 0.29946 | 30.83% | 50.83% | 0.0016139 | 0 | 0.0016139
C-50557-1A | Stanislaus | Open Hearth Fireplace | Gas Insert |  |  |  | FALSE | 2017-02-13 | 2017-03-02 | 22.7 | 0 | 7% | 68% | 0.29946 | 100% | 0% | 0.0052343 | 0 | 0.0052343
C-51694-1A | Tulare | Open Hearth Fireplace | Certified Wood Insert | 2.6 |  | Non-Catalytic | TRUE | 2017-02-14 | 2017-03-02 | 22.7 | 5.2 | 7% | 68% | 0.29946 | 53.33% | 43.33% | 0.0027917 | 7.3327e-05 | 0.0027183
C-51471-1A | Tulare | Wood-Burning Firebox | Certified Wood Insert | 2.6 |  | Non-Catalytic | TRUE | 2017-02-17 | 2017-03-02 | 22.7 | 5.2 | 7% | 68% | 0.29946 | 53.33% | 43.33% | 0.0027917 | 7.3327e-05 | 0.0027183
C-51216-1A | Tulare | Wood-Burning Firebox | Certified Wood Insert | 2.6 |  | Non-Catalytic | TRUE | 2017-02-22 | 2017-03-02 | 22.7 | 5.2 | 7% | 68% | 0.29946 | 53.33% | 43.33% | 0.0027917 | 7.3327e-05 | 0.0027183
C-51483-1A | Fresno | Open Hearth Fireplace | Certified Wood Insert | 2.6 |  | Non-Catalytic | FALSE | 2017-02-23 | 2017-03-02 | 22.7 | 5.2 | 7% | 68% | 0.29946 | 100% | 0% | 0.0052343 | 0.00012343 | 0.0051109
C-48032-1A | San Joaquin | Open Hearth Fireplace | Gas Fireplace |  |  |  | FALSE | 2016-11-21 | 2017-03-07 | 22.7 | 0 | 7% | 68% | 0.29946 | 100% | 0% | 0.0052343 | 0 | 0.0052343
C-48629-1A | Fresno | Open Hearth Fireplace | Gas Insert |  |  |  | TRUE | 2016-11-22 | 2017-03-07 | 22.7 | 0 | 7% | 68% | 0.29946 | 24.17% | 59.17% | 0.001265 | 0 | 0.001265
C-47947-1A | Stanislaus | Open Hearth Fireplace | Gas Insert |  |  |  | TRUE | 2016-12-02 | 2017-03-07 | 22.7 | 0 | 7% | 68% | 0.29946 | 54.17% | 44.17% | 0.0028353 | 0 | 0.0028353
C-49102-1A | Tulare | Freestanding Non-Certified Wood Stove | Gas Insert |  |  |  | TRUE | 2016-12-03 | 2017-03-07 | 29.5 | 0 | 54% | 68% | 2.4 | 53.33% | 43.33% | 0.029075 | 0 | 0.029075
C-48599-1A | Fresno | Open Hearth Fireplace | Certified Wood Insert | 2.7 |  | Non-Catalytic | FALSE | 2016-12-07 | 2017-03-07 | 22.7 | 5.4 | 7% | 68% | 0.29946 | 100% | 0% | 0.0052343 | 0.00012818 | 0.0051062
C-49755-1A | Kern | Wood-Burning Firebox | Certified Wood Insert | 2.6 |  | Non-Catalytic | FALSE | 2016-12-07 | 2017-03-07 | 22.7 | 5.2 | 7% | 68% | 0.29946 | 100% | 0% | 0.0052343 | 0.00012343 | 0.0051109
C-48958-1A | San Joaquin | Open Hearth Fireplace | Gas Insert |  |  |  | TRUE | 2016-12-08 | 2017-03-07 | 22.7 | 0 | 7% | 68% | 0.29946 | 60.83% | 37.5% | 0.0031842 | 0 | 0.0031842
C-49790-1A | San Joaquin | Open Hearth Fireplace | Gas Insert |  |  |  | TRUE | 2016-12-09 | 2017-03-07 | 22.7 | 0 | 7% | 68% | 0.29946 | 60.83% | 37.5% | 0.0031842 | 0 | 0.0031842
C-49931-1A | Fresno | Open Hearth Fireplace | Gas Insert |  |  |  | TRUE | 2016-12-15 | 2017-03-07 | 22.7 | 0 | 7% | 68% | 0.29946 | 24.17% | 59.17% | 0.001265 | 0 | 0.001265
C-48112-1A | Stanislaus | Open Hearth Fireplace | Gas Insert |  |  |  | TRUE | 2016-12-17 | 2017-03-07 | 22.7 | 0 | 7% | 68% | 0.29946 | 54.17% | 44.17% | 0.0028353 | 0 | 0.0028353
C-50018-1A | San Joaquin | Open Hearth Fireplace | Certified Wood Insert | 4.2 |  | Non-Catalytic | FALSE | 2016-12-17 | 2017-03-07 | 22.7 | 8.4 | 7% | 68% | 0.29946 | 100% | 0% | 0.0052343 | 0.00019939 | 0.005035
C-48380-1A | San Joaquin | Open Hearth Fireplace | Certified Wood Insert | 4.2 |  | Non-Catalytic | TRUE | 2016-12-19 | 2017-03-07 | 22.7 | 8.4 | 7% | 68% | 0.29946 | 60.83% | 37.5% | 0.0031842 | 0.00013177 | 0.0030525
C-49691-1A | Fresno | Certified Wood Insert | Gas Insert |  |  |  | TRUE | 2016-12-19 | 2017-03-07 | 14.5785 | 0 | 68% | 68% | 2.1 | 24.17% | 59.17% | 0.0056969 | 0 | 0.0056969
C-48727-1A | Stanislaus | Open Hearth Fireplace | Gas Insert |  |  |  | TRUE | 2016-12-21 | 2017-03-07 | 22.7 | 0 | 7% | 68% | 0.29946 | 54.17% | 44.17% | 0.0028353 | 0 | 0.0028353
C-50067-1A | Kern | Open Hearth Fireplace | Gas Insert |  |  |  | TRUE | 2016-12-21 | 2017-03-07 | 22.7 | 0 | 7% | 68% | 0.29946 | 30.83% | 50.83% | 0.0016139 | 0 | 0.0016139
C-48116-1A | Stanislaus | Open Hearth Fireplace | Gas Insert |  |  |  | TRUE | 2016-12-27 | 2017-03-07 | 22.7 | 0 | 7% | 68% | 0.29946 | 54.17% | 44.17% | 0.0028353 | 0 | 0.0028353
C-49262-1A | Fresno | Open Hearth Fireplace | Gas Insert |  |  |  | TRUE | 2016-12-29 | 2017-03-07 | 22.7 | 0 | 7% | 68% | 0.29946 | 24.17% | 59.17% | 0.001265 | 0 | 0.001265
C-49397-1A | Fresno | Non-Certified Wood Insert | Certified Wood Insert | 3.9 |  | Non-Catalytic | TRUE | 2016-12-30 | 2017-03-07 | 29.5 | 7.8 | 54% | 68% | 2.1 | 24.17% | 59.17% | 0.011528 | 0.003251 | 0.0082768
C-49642-1A | Stanislaus | Open Hearth Fireplace | Certified Pellet Insert | 2.7 |  | Non-Catalytic | FALSE | 2017-01-06 | 2017-03-07 | 22.7 | 5.4 | 7% | 68% | 0.29946 | 100% | 0% | 0.0052343 | 0.00012818 | 0.0051062
C-50034-1A | San Joaquin | Open Hearth Fireplace | Gas Insert |  |  |  | TRUE | 2017-01-08 | 2017-03-07 | 22.7 | 0 | 7% | 68% | 0.29946 | 60.83% | 37.5% | 0.0031842 | 0 | 0.0031842
C-50283-1A | San Joaquin | Wood-burning firebox | Gas Insert |  |  |  | TRUE | 2017-01-08 | 2017-03-07 | 22.7 | 0 | 7% | 68% | 0.29946 | 60.83% | 37.5% | 0.0031842 | 0 | 0.0031842
C-49687-1A | Kern | Open Hearth Fireplace | Gas Insert |  |  |  | TRUE | 2017-01-09 | 2017-03-07 | 22.7 | 0 | 7% | 68% | 0.29946 | 30.83% | 50.83% | 0.0016139 | 0 | 0.0016139
C-50216-1A | Madera | Freestanding Non-Certified Wood Stove | Freestanding Certified Wood Stove | 4.1 |  | Non-Catalytic | TRUE | 2017-01-09 | 2017-03-07 | 29.5 | 8.2 | 54% | 68% | 2.61 | 33.33% | 56.67% | 0.019762 | 0.0054015 | 0.014361
C-50279-1A | Madera | Non-Certified Wood Insert | Certified Pellet Insert | 1.1 |  | Non-Catalytic | TRUE | 2017-01-09 | 2017-03-07 | 29.5 | 2.2 | 54% | 68% | 2.1 | 33.33% | 56.67% | 0.0159 | 0.001166 | 0.014734
C-50621-1A | San Joaquin | Open Hearth Fireplace | Gas Insert |  |  |  | TRUE | 2017-01-11 | 2017-03-07 | 22.7 | 0 | 7% | 68% | 0.29946 | 60.83% | 37.5% | 0.0031842 | 0 | 0.0031842
C-48918-1A | Madera | Non-Certified Wood Insert | Certified Wood Insert | 3.6 |  | Non-Catalytic | TRUE | 2017-01-13 | 2017-03-07 | 29.5 | 7.2 | 54% | 68% | 2.1 | 33.33% | 56.67% | 0.0159 | 0.003816 | 0.012084
C-49927-1A | Tulare | Open Hearth Fireplace | Gas Insert |  |  |  | TRUE | 2017-01-13 | 2017-03-07 | 22.7 | 0 | 7% | 68% | 0.29946 | 53.33% | 43.33% | 0.0027917 | 0 | 0.0027917
C-50844-1A | Kern | Open Hearth Fireplace | Gas Insert |  |  |  | TRUE | 2017-01-13 | 2017-03-07 | 22.7 | 0 | 7% | 68% | 0.29946 | 30.83% | 50.83% | 0.0016139 | 0 | 0.0016139
C-50284-1A | Kings | Open Hearth Fireplace | Certified Wood Insert | 3.4 |  | Non-Catalytic | FALSE | 2017-01-14 | 2017-03-07 | 22.7 | 6.8 | 7% | 68% | 0.29946 | 100% | 0% | 0.0052343 | 0.00016141 | 0.0050729
C-49884-1A | Fresno | Freestanding Non-Certified Wood Stove | Gas Insert |  |  |  | TRUE | 2017-01-16 | 2017-03-07 | 29.5 | 0 | 54% | 68% | 2.09 | 24.17% | 59.17% | 0.011473 | 0 | 0.011473
C-50492-1A | Fresno | Freestanding Non-Certified Wood Stove | Gas Insert |  |  |  | TRUE | 2017-01-16 | 2017-03-07 | 29.5 | 0 | 54% | 68% | 2.09 | 24.17% | 59.17% | 0.011473 | 0 | 0.011473
C-51013-1A | Tulare | Freestanding Non-Certified Wood Stove | Freestanding Certified Wood Stove | 4.2 |  | Non-Catalytic | TRUE | 2017-01-16 | 2017-03-07 | 29.5 | 8.4 | 54% | 68% | 2.4 | 53.33% | 43.33% | 0.029075 | 0.0073232 | 0.021752
C-50095-1A | Kern | Open Hearth Fireplace | Gas Insert |  |  |  | TRUE | 2017-01-17 | 2017-03-07 | 22.7 | 0 | 7% | 68% | 0.29946 | 30.83% | 50.83% | 0.0016139 | 0 | 0.0016139
C-50851-1A | Fresno | Open Hearth Fireplace | Gas Insert |  |  |  | TRUE | 2017-01-17 | 2017-03-07 | 22.7 | 0 | 7% | 68% | 0.29946 | 24.17% | 59.17% | 0.001265 | 0 | 0.001265
C-50866-1A | Tulare | Open Hearth Fireplace | Gas Insert |  |  |  | FALSE | 2017-01-17 | 2017-03-07 | 22.7 | 0 | 7% | 68% | 0.29946 | 100% | 0% | 0.0052343 | 0 | 0.0052343
C-50219-1A | Fresno | Open Hearth Fireplace | Gas Insert |  |  |  | TRUE | 2017-01-18 | 2017-03-07 | 22.7 | 0 | 7% | 68% | 0.29946 | 24.17% | 59.17% | 0.001265 | 0 | 0.001265
C-50484-1A | Kern | Open Hearth Fireplace | Gas Insert |  |  |  | TRUE | 2017-01-23 | 2017-03-07 | 22.7 | 0 | 7% | 68% | 0.29946 | 30.83% | 50.83% | 0.0016139 | 0 | 0.0016139
C-50860-1A | Merced | Open Hearth Fireplace | Gas Insert |  |  |  | TRUE | 2017-01-23 | 2017-03-07 | 22.7 | 0 | 7% | 68% | 0.29946 | 67.5% | 31.67% | 0.0035332 | 0 | 0.0035332
C-50914-1A | Tulare | Freestanding Non-Certified Wood Stove | Gas Insert |  |  |  | TRUE | 2017-01-24 | 2017-03-07 | 29.5 | 0 | 54% | 68% | 2.4 | 53.33% | 43.33% | 0.029075 | 0 | 0.029075
C-50193-1A | Stanislaus | Freestanding Non-Certified Wood Stove | Freestanding Certified Wood Stove | 4.2 |  | Non-Catalytic | TRUE | 2017-01-25 | 2017-03-07 | 29.5 | 8.4 | 54% | 68% | 1.55 | 54.17% | 44.17% | 0.019071 | 0.0048052 | 0.014266
C-50392-1A | Fresno | Wood-burning firebox | Gas Insert |  |  |  | TRUE | 2017-01-25 | 2017-03-07 | 22.7 | 0 | 7% | 68% | 0.29946 | 24.17% | 59.17% | 0.001265 | 0 | 0.001265
C-50393-1A | Fresno | Wood-burning firebox | Gas Insert |  |  |  | TRUE | 2017-01-25 | 2017-03-07 | 22.7 | 0 | 7% | 68% | 0.29946 | 24.17% | 59.17% | 0.001265 | 0 | 0.001265
C-50363-1A | San Joaquin | Open Hearth Fireplace | Gas Insert |  |  |  | TRUE | 2017-01-27 | 2017-03-07 | 22.7 | 0 | 7% | 68% | 0.29946 | 60.83% | 37.5% | 0.0031842 | 0 | 0.0031842
C-50660-1A | Fresno | Open Hearth Fireplace | Gas Insert |  |  |  | TRUE | 2017-01-27 | 2017-03-07 | 22.7 | 0 | 7% | 68% | 0.29946 | 24.17% | 59.17% | 0.001265 | 0 | 0.001265
C-50906-1A | Fresno | Open Hearth Fireplace | Certified Wood Insert | 4.1 |  | Non-Catalytic | TRUE | 2017-01-27 | 2017-03-07 | 22.7 | 8.2 | 7% | 68% | 0.29946 | 24.17% | 59.17% | 0.001265 | 6.3178e-05 | 0.0012018
C-50023-1A | Tulare | Freestanding Non-Certified Wood Stove | Gas Fireplace |  |  |  | FALSE | 2017-01-28 | 2017-03-07 | 29.5 | 0 | 54% | 68% | 2.4 | 100% | 0% | 0.054516 | 0 | 0.054516
C-51297-1A | Tulare | Open Hearth Fireplace | Gas Insert |  |  |  | FALSE | 2017-01-28 | 2017-03-07 | 22.7 | 0 | 7% | 68% | 0.29946 | 100% | 0% | 0.0052343 | 0 | 0.0052343
C-49288-1A | Kern | Non-Certified Wood Insert | Certified Wood Insert | 3.5 |  | Non-Catalytic | FALSE | 2017-01-30 | 2017-03-07 | 29.5 | 7 | 54% | 68% | 2.1 | 100% | 0% | 0.047702 | 0.0089886 | 0.038713
C-50358-1A | Fresno | Non-Certified Wood Insert | Certified Pellet Insert | 1.5 | 76 | Non-Catalytic | FALSE | 2017-01-30 | 2017-03-07 | 29.5 | 3 | 54% | 76% | 2.1 | 100% | 0% | 0.047702 | 0.0034468 | 0.044255
C-51207-1A | Fresno | Open Hearth Fireplace | Gas Insert |  |  |  | TRUE | 2017-01-30 | 2017-03-07 | 22.7 | 0 | 7% | 68% | 0.29946 | 24.17% | 59.17% | 0.001265 | 0 | 0.001265
C-50997-1A | Tulare | Freestanding Non-Certified Wood Stove | Freestanding Certified Wood Stove | 3.2 | 74 | Non-Catalytic | TRUE | 2017-01-30 | 2017-03-07 | 29.5 | 6.4 | 54% | 74% | 2.4 | 53.33% | 43.33% | 0.029075 | 0.0051272 | 0.023948
C-50705-1A | San Joaquin | Open Hearth Fireplace | Gas Insert |  |  |  | TRUE | 2017-01-31 | 2017-03-07 | 22.7 | 0 | 7% | 68% | 0.29946 | 60.83% | 37.5% | 0.0031842 | 0 | 0.0031842
C-49889-1A | Madera | Freestanding Non-Certified Wood Stove | Freestanding Certified Wood Stove | 1.9 |  | Non-Catalytic | FALSE | 2017-02-01 | 2017-03-07 | 29.5 | 3.8 | 54% | 68% | 2.61 | 100% | 0% | 0.059286 | 0.0060646 | 0.053222
C-50714-1A | San Joaquin | Open Hearth Fireplace | Gas Insert |  |  |  | TRUE | 2017-02-01 | 2017-03-07 | 22.7 | 0 | 7% | 68% | 0.29946 | 60.83% | 37.5% | 0.0031842 | 0 | 0.0031842
C-50517-1A | Fresno | Freestanding Non-Certified Wood Stove | Freestanding Certified Wood Stove | 1.6 |  | Non-Catalytic | FALSE | 2017-02-02 | 2017-03-07 | 29.5 | 3.2 | 54% | 68% | 2.09 | 100% | 0% | 0.047474 | 0.0040895 | 0.043385
C-50453-1A | Stanislaus | Wood-burning firebox | Gas Insert |  |  |  | TRUE | 2017-02-03 | 2017-03-07 | 22.7 | 0 | 7% | 68% | 0.29946 | 54.17% | 44.17% | 0.0028353 | 0 | 0.0028353
C-50217-1A | Fresno | Open Hearth Fireplace | Certified Wood Insert | 3.6 |  | Non-Catalytic | TRUE | 2017-02-08 | 2017-03-07 | 22.7 | 7.2 | 7% | 68% | 0.29946 | 24.17% | 59.17% | 0.001265 | 5.5474e-05 | 0.0012095
C-50228-1A | Fresno | Open Hearth Fireplace | Gas Insert |  |  |  | TRUE | 2017-02-08 | 2017-03-07 | 22.7 | 0 | 7% | 68% | 0.29946 | 24.17% | 59.17% | 0.001265 | 0 | 0.001265
C-50266-1A | Fresno | Wood-burning firebox | Gas Insert |  |  |  | TRUE | 2017-02-08 | 2017-03-07 | 22.7 | 0 | 7% | 68% | 0.29946 | 24.17% | 59.17% | 0.001265 | 0 | 0.001265
C-50231-1A | Madera | Freestanding Certified Pellet Stove | Freestanding Gas Stove |  |  |  | TRUE | 2017-02-09 | 2017-03-07 | 2.9 | 0 | 68% | 68% | 2.61 | 33.33% | 56.67% | 0.0019427 | 0 | 0.0019427
C-48029-1A | Fresno | Freestanding Non-Certified Wood Stove | Freestanding Certified Wood Stove | 1.1 |  | Non-Catalytic | TRUE | 2017-02-24 | 2017-03-07 | 29.5 | 2.2 | 54% | 68% | 2.09 | 24.17% | 59.17% | 0.011473 | 0.00091259 | 0.01056
C-51428-1A | Kings | Open Hearth Fireplace | Certified Wood Insert | 2.6 |  | Non-Catalytic | FALSE | 2016-02-13 | 2017-03-08 | 22.7 | 5.2 | 7% | 68% | 0.29946 | 100% | 0% | 0.0052343 | 0.00012343 | 0.0051109
C-48392-1A | Stanislaus | Freestanding Non-Certified Wood Stove | Gas Fireplace |  |  |  | FALSE | 2016-11-11 | 2017-03-08 | 29.5 | 0 | 54% | 68% | 1.55 | 100% | 0% | 0.035208 | 0 | 0.035208
C-48470-1A | Merced | Open Hearth Fireplace | Gas Insert |  |  |  | TRUE | 2016-11-19 | 2017-03-08 | 22.7 | 0 | 7% | 68% | 0.29946 | 67.5% | 31.67% | 0.0035332 | 0 | 0.0035332
C-49613-1A | San Joaquin | Open Hearth Fireplace | Gas Insert |  |  |  | FALSE | 2016-11-28 | 2017-03-08 | 22.7 | 0 | 7% | 68% | 0.29946 | 100% | 0% | 0.0052343 | 0 | 0.0052343
C-48626-1A | Fresno | Open Hearth Fireplace | Gas Insert |  |  |  | TRUE | 2016-12-07 | 2017-03-08 | 22.7 | 0 | 7% | 68% | 0.29946 | 24.17% | 59.17% | 0.001265 | 0 | 0.001265
C-49176-1A | Tulare | Open Hearth Fireplace | Gas Insert |  |  |  | TRUE | 2016-12-14 | 2017-03-08 | 22.7 | 0 | 7% | 68% | 0.29946 | 53.33% | 43.33% | 0.0027917 | 0 | 0.0027917
C-49724-1A | San Joaquin | Certified Wood Insert | Gas Insert |  |  |  | FALSE | 2016-12-20 | 2017-03-08 | 14.5785 | 0 | 68% | 68% | 2.1 | 100% | 0% | 0.023573 | 0 | 0.023573
C-49735-1A | Kern | Open Hearth Fireplace | Gas Insert |  |  |  | TRUE | 2016-12-20 | 2017-03-08 | 22.7 | 0 | 7% | 68% | 0.29946 | 30.83% | 50.83% | 0.0016139 | 0 | 0.0016139
C-49115-1A | San Joaquin | Open Hearth Fireplace | Gas Insert |  |  |  | FALSE | 2016-12-22 | 2017-03-08 | 22.7 | 0 | 7% | 68% | 0.29946 | 100% | 0% | 0.0052343 | 0 | 0.0052343
C-49645-1A | Tulare | Open Hearth Fireplace | Gas Insert |  |  |  | FALSE | 2016-12-22 | 2017-03-08 | 22.7 | 0 | 7% | 68% | 0.29946 | 100% | 0% | 0.0052343 | 0 | 0.0052343
C-49142-1A | San Joaquin | Open Hearth Fireplace | Gas Insert |  |  |  | TRUE | 2016-12-28 | 2017-03-08 | 22.7 | 0 | 7% | 68% | 0.29946 | 60.83% | 37.5% | 0.0031842 | 0 | 0.0031842
C-49653-1A | Tulare | Open Hearth Fireplace | Gas Insert |  |  |  | TRUE | 2016-12-29 | 2017-03-08 | 22.7 | 0 | 7% | 68% | 0.29946 | 53.33% | 43.33% | 0.0027917 | 0 | 0.0027917
C-49917-1A | Kern | Open Hearth Fireplace | Gas Insert |  |  |  | TRUE | 2016-12-30 | 2017-03-08 | 22.7 | 0 | 7% | 68% | 0.29946 | 30.83% | 50.83% | 0.0016139 | 0 | 0.0016139
C-50149-1A | Tulare | Open Hearth Fireplace | Gas Insert |  |  |  | TRUE | 2017-01-02 | 2017-03-08 | 22.7 | 0 | 7% | 68% | 0.29946 | 53.33% | 43.33% | 0.0027917 | 0 | 0.0027917
C-49550-1A | Stanislaus | Open Hearth Fireplace | Gas Insert |  |  |  | TRUE | 2017-01-06 | 2017-03-08 | 22.7 | 0 | 7% | 68% | 0.29946 | 54.17% | 44.17% | 0.0028353 | 0 | 0.0028353
C-49415-1A | Stanislaus | Open Hearth Fireplace | Gas Fireplace |  |  |  | TRUE | 2017-01-09 | 2017-03-08 | 22.7 | 0 | 7% | 68% | 0.29946 | 54.17% | 44.17% | 0.0028353 | 0 | 0.0028353
C-49173-1A | Fresno | Open Hearth Fireplace | Gas Insert |  |  |  | TRUE | 2017-01-10 | 2017-03-08 | 22.7 | 0 | 7% | 68% | 0.29946 | 24.17% | 59.17% | 0.001265 | 0 | 0.001265
C-50674-1A | Stanislaus | Freestanding Non-Certified Wood Stove | Gas Insert |  |  |  | FALSE | 2017-01-10 | 2017-03-08 | 29.5 | 0 | 54% | 68% | 1.55 | 100% | 0% | 0.035208 | 0 | 0.035208
C-49417-1A | Fresno | Freestanding Non-Certified Wood Stove | Gas Insert |  |  |  | TRUE | 2017-01-11 | 2017-03-08 | 29.5 | 0 | 54% | 68% | 2.09 | 24.17% | 59.17% | 0.011473 | 0 | 0.011473
C-50282-1A | Fresno | Wood-burning firebox | Gas Insert |  |  |  | TRUE | 2017-01-11 | 2017-03-08 | 22.7 | 0 | 7% | 68% | 0.29946 | 24.17% | 59.17% | 0.001265 | 0 | 0.001265
C-50345-1A | Fresno | Wood-burning firebox | Gas Fireplace |  |  |  | TRUE | 2017-01-12 | 2017-03-08 | 22.7 | 0 | 7% | 68% | 0.29946 | 24.17% | 59.17% | 0.001265 | 0 | 0.001265
C-50721-1A | Stanislaus | Wood-burning firebox | Gas Fireplace |  |  |  | TRUE | 2017-01-13 | 2017-03-08 | 22.7 | 0 | 7% | 68% | 0.29946 | 54.17% | 44.17% | 0.0028353 | 0 | 0.0028353
C-49241-1A | Fresno | Freestanding Non-Certified Wood Stove | Gas Insert |  |  |  | TRUE | 2017-01-16 | 2017-03-08 | 29.5 | 0 | 54% | 68% | 2.09 | 24.17% | 59.17% | 0.011473 | 0 | 0.011473
C-50717-1A | Fresno | Freestanding Non-Certified Wood Stove | Gas Insert |  |  |  | FALSE | 2017-01-16 | 2017-03-08 | 29.5 | 0 | 54% | 68% | 2.09 | 100% | 0% | 0.047474 | 0 | 0.047474
C-49717-1A | Stanislaus | Freestanding Non-Certified Wood Stove | Gas Insert |  |  |  | TRUE | 2017-01-17 | 2017-03-08 | 29.5 | 0 | 54% | 68% | 1.55 | 54.17% | 44.17% | 0.019071 | 0 | 0.019071
C-50624-1A | Tulare | Open Hearth Fireplace | Gas Insert |  |  |  | TRUE | 2017-01-17 | 2017-03-08 | 22.7 | 0 | 7% | 68% | 0.29946 | 53.33% | 43.33% | 0.0027917 | 0 | 0.0027917
C-50614-1A | Fresno | Open Hearth Fireplace | Gas Insert |  |  |  | TRUE | 2017-01-18 | 2017-03-08 | 22.7 | 0 | 7% | 68% | 0.29946 | 24.17% | 59.17% | 0.001265 | 0 | 0.001265
C-42927-1A | San Joaquin | Open Hearth Fireplace | Gas Insert |  |  |  | TRUE | 2017-01-19 | 2017-03-08 | 22.7 | 0 | 7% | 68% | 0.29946 | 60.83% | 37.5% | 0.0031842 | 0 | 0.0031842
C-51000-1A | Fresno | Open Hearth Fireplace | Gas Insert |  |  |  | TRUE | 2017-01-19 | 2017-03-08 | 22.7 | 0 | 7% | 68% | 0.29946 | 24.17% | 59.17% | 0.001265 | 0 | 0.001265
C-50971-1A | San Joaquin | Open Hearth Fireplace | Gas Insert |  |  |  | TRUE | 2017-01-20 | 2017-03-08 | 22.7 | 0 | 7% | 68% | 0.29946 | 60.83% | 37.5% | 0.0031842 | 0 | 0.0031842
C-45335-1A | Stanislaus | Open Hearth Fireplace | Gas Insert |  |  |  | TRUE | 2017-01-24 | 2017-03-08 | 22.7 | 0 | 7% | 68% | 0.29946 | 54.17% | 44.17% | 0.0028353 | 0 | 0.0028353
C-50488-1A | San Joaquin | Open Hearth Fireplace | Gas Insert |  |  |  | TRUE | 2017-01-24 | 2017-03-08 | 22.7 | 0 | 7% | 68% | 0.29946 | 60.83% | 37.5% | 0.0031842 | 0 | 0.0031842
C-51021-1A | Fresno | Open Hearth Fireplace | Gas Insert |  |  |  | TRUE | 2017-01-25 | 2017-03-08 | 22.7 | 0 | 7% | 68% | 0.29946 | 24.17% | 59.17% | 0.001265 | 0 | 0.001265
C-50396-1A | Fresno | Open Hearth Fireplace | Gas Insert |  |  |  | FALSE | 2017-01-26 | 2017-03-08 | 22.7 | 0 | 7% | 68% | 0.29946 | 100% | 0% | 0.0052343 | 0 | 0.0052343
C-50515-1A | Fresno | Open Hearth Fireplace | Gas Insert |  |  |  | TRUE | 2017-01-26 | 2017-03-08 | 22.7 | 0 | 7% | 68% | 0.29946 | 24.17% | 59.17% | 0.001265 | 0 | 0.001265
C-50998-1A | Fresno | Wood-burning firebox | Gas Insert |  |  |  | TRUE | 2017-01-26 | 2017-03-08 | 22.7 | 0 | 7% | 68% | 0.29946 | 24.17% | 59.17% | 0.001265 | 0 | 0.001265
C-50486-1A | Fresno | Open Hearth Fireplace | Gas Insert |  |  |  | TRUE | 2017-01-27 | 2017-03-08 | 22.7 | 0 | 7% | 68% | 0.29946 | 24.17% | 59.17% | 0.001265 | 0 | 0.001265
C-50909-1A | Fresno | Open Hearth Fireplace | Gas Insert |  |  |  | TRUE | 2017-01-27 | 2017-03-08 | 22.7 | 0 | 7% | 68% | 0.29946 | 24.17% | 59.17% | 0.001265 | 0 | 0.001265
C-50698-1A | Tulare | Open Hearth Fireplace | Gas Insert |  |  |  | FALSE | 2017-01-28 | 2017-03-08 | 22.7 | 0 | 7% | 68% | 0.29946 | 100% | 0% | 0.0052343 | 0 | 0.0052343
C-50220-1A | Fresno | Open Hearth Fireplace | Gas Insert |  |  |  | TRUE | 2017-01-30 | 2017-03-08 | 22.7 | 0 | 7% | 68% | 0.29946 | 24.17% | 59.17% | 0.001265 | 0 | 0.001265
C-50221-1A | Fresno | Open Hearth Fireplace | Gas Insert |  |  |  | TRUE | 2017-01-30 | 2017-03-08 | 22.7 | 0 | 7% | 68% | 0.29946 | 24.17% | 59.17% | 0.001265 | 0 | 0.001265
C-50558-1A | Fresno | Open Hearth Fireplace | Gas Insert |  |  |  | TRUE | 2017-01-31 | 2017-03-08 | 22.7 | 0 | 7% | 68% | 0.29946 | 24.17% | 59.17% | 0.001265 | 0 | 0.001265
C-50751-1A | Fresno | Certified Pellet Insert | Gas Insert |  |  |  | TRUE | 2017-01-31 | 2017-03-08 | 2.9 | 0 | 68% | 68% | 2.1 | 24.17% | 59.17% | 0.0011332 | 0 | 0.0011332
C-50999-1A | Fresno | Open Hearth Fireplace | Gas Insert |  |  |  | TRUE | 2017-01-31 | 2017-03-08 | 22.7 | 0 | 7% | 68% | 0.29946 | 24.17% | 59.17% | 0.001265 | 0 | 0.001265
C-51147-1A | Fresno | Wood-burning firebox | Gas Fireplace |  |  |  | TRUE | 2017-02-01 | 2017-03-08 | 22.7 | 0 | 7% | 68% | 0.29946 | 24.17% | 59.17% | 0.001265 | 0 | 0.001265
C-49510-1A | Stanislaus | Open Hearth Fireplace | Certified Wood Insert | 3.5 | 73 | Non-Catalytic | TRUE | 2017-02-03 | 2017-03-08 | 22.7 | 7 | 7% | 73% | 0.29946 | 54.17% | 44.17% | 0.0028353 | 9.3419e-05 | 0.0027419
C-50839-1A | San Joaquin | Open Hearth Fireplace | Gas Fireplace |  |  |  | FALSE | 2017-02-07 | 2017-03-08 | 22.7 | 0 | 7% | 68% | 0.29946 | 100% | 0% | 0.0052343 | 0 | 0.0052343
C-50510-1A | Fresno | Open Hearth Fireplace | Certified Wood Insert | 4.4 |  | Non-Catalytic | FALSE | 2017-02-17 | 2017-03-08 | 22.7 | 8.8 | 7% | 68% | 0.29946 | 100% | 0% | 0.0052343 | 0.00020889 | 0.0050255
C-51029-1A | Fresno | Open Hearth Fireplace | Certified Wood Insert | 2.6 |  | Non-Catalytic | TRUE | 2017-02-21 | 2017-03-08 | 22.7 | 5.2 | 7% | 68% | 0.29946 | 24.17% | 59.17% | 0.001265 | 4.0064e-05 | 0.0012249
C-51602-1A | Fresno | Open Hearth Fireplace | Certified Wood Insert | 2.6 |  | Non-Catalytic | TRUE | 2017-02-21 | 2017-03-08 | 22.7 | 5.2 | 7% | 68% | 0.29946 | 24.17% | 59.17% | 0.001265 | 4.0064e-05 | 0.0012249
C-51833-1A | Tulare | Open Hearth Fireplace | Certified Wood Insert | 2.6 |  | Non-Catalytic | FALSE | 2017-02-22 | 2017-03-08 | 22.7 | 5.2 | 7% | 68% | 0.29946 | 100% | 0% | 0.0052343 | 0.00012343 | 0.0051109
C-51763-1A | Fresno | Open Hearth Fireplace | Certified Wood Insert | 2.6 |  | Non-Catalytic | TRUE | 2017-02-24 | 2017-03-08 | 22.7 | 5.2 | 7% | 68% | 0.29946 | 24.17% | 59.17% | 0.001265 | 4.0064e-05 | 0.0012249
C-50494-1A | Fresno | Open Hearth Fireplace | Gas Insert |  |  |  | TRUE | 2017-01-27 | 2017-03-14 | 22.7 | 0 | 7% | 68% | 0.29946 | 24.17% | 59.17% | 0.001265 | 0 | 0.001265
C-49402-1A | Tulare | Open Hearth Fireplace | Gas Insert |  |  |  | TRUE | 2017-01-31 | 2017-03-14 | 22.7 | 0 | 7% | 68% | 0.29946 | 53.33% | 43.33% | 0.0027917 | 0 | 0.0027917
C-49964-1A | Fresno | Freestanding Non-Certified Wood Stove | Freestanding Certified Wood Stove | 1.6 |  | Non-Catalytic | TRUE | 2017-02-02 | 2017-03-14 | 29.5 | 3.2 | 54% | 68% | 2.09 | 24.17% | 59.17% | 0.011473 | 0.0013274 | 0.010146
C-51603-1A | Fresno | Open Hearth Fireplace | Certified Wood Insert | 2.6 |  | Non-Catalytic | TRUE | 2017-02-13 | 2017-03-14 | 22.7 | 5.2 | 7% | 68% | 0.29946 | 24.17% | 59.17% | 0.001265 | 4.0064e-05 | 0.0012249
C-51955-1A | Fresno | Open Hearth Fireplace | Freestanding Certified Wood Stove | 2.6 |  | Non-Catalytic | FALSE | 2017-02-24 | 2017-03-14 | 22.7 | 5.2 | 7% | 68% | 0.29946 | 100% | 0% | 0.0052343 | 0.00012343 | 0.0051109
C-51430-1A | Tulare | Open Hearth Fireplace | Certified Wood Insert | 2.6 |  | Non-Catalytic | FALSE | 2017-02-28 | 2017-03-14 | 22.7 | 5.2 | 7% | 68% | 0.29946 | 100% | 0% | 0.0052343 | 0.00012343 | 0.0051109
C-51519-1A | Kern | Wood-burning firebox | Gas Insert |  |  |  | TRUE | 2017-03-01 | 2017-03-14 | 22.7 | 0 | 7% | 68% | 0.29946 | 30.83% | 50.83% | 0.0016139 | 0 | 0.0016139
C-51214-1A | Fresno | Open Hearth Fireplace | Certified Wood Insert | 2.6 |  | Non-Catalytic | TRUE | 2017-03-01 | 2017-03-14 | 22.7 | 5.2 | 7% | 68% | 0.29946 | 24.17% | 59.17% | 0.001265 | 4.0064e-05 | 0.0012249
C-50211-1A | Fresno | Open Hearth Fireplace | Gas Insert |  |  |  | TRUE | 2017-03-03 | 2017-03-14 | 22.7 | 0 | 7% | 68% | 0.29946 | 24.17% | 59.17% | 0.001265 | 0 | 0.001265
C-45673-1A | San Joaquin | Open Hearth Fireplace | Gas Fireplace |  |  |  | FALSE | 2016-06-22 | 2017-03-15 | 22.7 | 0 | 7% | 68% | 0.29946 | 100% | 0% | 0.0052343 | 0 | 0.0052343
C-47469-1A | Fresno | Open Hearth Fireplace | Certified Wood Insert | 2.6 |  | Non-Catalytic | TRUE | 2016-09-23 | 2017-03-15 | 22.7 | 5.2 | 7% | 68% | 0.29946 | 24.17% | 59.17% | 0.001265 | 4.0064e-05 | 0.0012249
C-48018-1A | Fresno | Open Hearth Fireplace | Gas Insert |  |  |  | TRUE | 2016-10-26 | 2017-03-15 | 22.7 | 0 | 7% | 68% | 0.29946 | 24.17% | 59.17% | 0.001265 | 0 | 0.001265
C-49240-1A | San Joaquin | Open Hearth Fireplace | Gas Insert |  |  |  | TRUE | 2016-11-17 | 2017-03-15 | 22.7 | 0 | 7% | 68% | 0.29946 | 60.83% | 37.5% | 0.0031842 | 0 | 0.0031842
C-49410-1A | Fresno | Open Hearth Fireplace | Gas Insert |  |  |  | TRUE | 2016-11-17 | 2017-03-15 | 22.7 | 0 | 7% | 68% | 0.29946 | 24.17% | 59.17% | 0.001265 | 0 | 0.001265
C-49557-1A | Fresno | Open Hearth Fireplace | Gas Insert |  |  |  | TRUE | 2016-12-03 | 2017-03-15 | 22.7 | 0 | 7% | 68% | 0.29946 | 24.17% | 59.17% | 0.001265 | 0 | 0.001265
C-49351-1A | Fresno | Open Hearth Fireplace | Gas Insert |  |  |  | TRUE | 2016-12-05 | 2017-03-15 | 22.7 | 0 | 7% | 68% | 0.29946 | 24.17% | 59.17% | 0.001265 | 0 | 0.001265
C-49467-1A | Kern | Open Hearth Fireplace | Gas Insert |  |  |  | FALSE | 2016-12-06 | 2017-03-15 | 22.7 | 0 | 7% | 68% | 0.29946 | 100% | 0% | 0.0052343 | 0 | 0.0052343
C-49756-1A | Fresno | Non-Certified Wood Insert | Certified Wood Insert | 4.1 |  | Non-Catalytic | TRUE | 2016-12-10 | 2017-03-15 | 29.5 | 8.2 | 54% | 68% | 2.1 | 24.17% | 59.17% | 0.011528 | 0.0034177 | 0.0081101
C-49326-1A | Kern | Wood-burning firebox | Gas Insert |  |  |  | TRUE | 2016-12-14 | 2017-03-15 | 22.7 | 0 | 7% | 68% | 0.29946 | 30.83% | 50.83% | 0.0016139 | 0 | 0.0016139
C-49546-1A | San Joaquin | Open Hearth Fireplace | Gas Insert |  |  |  | TRUE | 2016-12-15 | 2017-03-15 | 22.7 | 0 | 7% | 68% | 0.29946 | 60.83% | 37.5% | 0.0031842 | 0 | 0.0031842
C-47659-1A | Kings | Non-Certified Wood Insert | Certified Wood Insert | 3.6 |  | Non-Catalytic | TRUE | 2016-12-17 | 2017-03-15 | 29.5 | 7.2 | 54% | 68% | 2.1 | 47.5% | 47.5% | 0.022658 | 0.005007 | 0.017651
C-49890-1A | Fresno | Open Hearth Fireplace | Gas Insert |  |  |  | TRUE | 2016-12-21 | 2017-03-15 | 22.7 | 0 | 7% | 68% | 0.29946 | 24.17% | 59.17% | 0.001265 | 0 | 0.001265
C-48120-1A | Stanislaus | Freestanding Non-Certified Wood Stove | Freestanding Certified Pellet Stove | 2.7 |  | Non-Catalytic | TRUE | 2016-12-30 | 2017-03-15 | 29.5 | 5.4 | 54% | 68% | 1.55 | 54.17% | 44.17% | 0.019071 | 0.003089 | 0.015982
C-49323-1A | San Joaquin | Freestanding Non-Certified Wood Stove | Gas Insert |  |  |  | TRUE | 2016-12-30 | 2017-03-15 | 29.5 | 0 | 54% | 68% | 1.15 | 60.83% | 37.5% | 0.015891 | 0 | 0.015891
C-50327-1A | Stanislaus | Non-Certified Wood Insert | Certified Pellet Insert | 0.66 |  | Non-Catalytic | FALSE | 2016-12-30 | 2017-03-15 | 29.5 | 1.32 | 54% | 68% | 2.1 | 100% | 0% | 0.047702 | 0.001695 | 0.046007
C-49723-1A | San Joaquin | Open Hearth Fireplace | Gas Fireplace |  |  |  | TRUE | 2017-01-07 | 2017-03-15 | 22.7 | 0 | 7% | 68% | 0.29946 | 60.83% | 37.5% | 0.0031842 | 0 | 0.0031842
C-50190-1A | Stanislaus | Freestanding Non-Certified Wood Stove | Gas Insert |  |  |  | TRUE | 2017-01-09 | 2017-03-15 | 29.5 | 0 | 54% | 68% | 1.55 | 54.17% | 44.17% | 0.019071 | 0 | 0.019071
C-49526-1A | San Joaquin | Open Hearth Fireplace | Gas Fireplace |  |  |  | FALSE | 2017-01-12 | 2017-03-15 | 22.7 | 0 | 7% | 68% | 0.29946 | 100% | 0% | 0.0052343 | 0 | 0.0052343
C-49333-1A | San Joaquin | Open Hearth Fireplace | Gas Insert |  |  |  | TRUE | 2017-01-13 | 2017-03-15 | 22.7 | 0 | 7% | 68% | 0.29946 | 60.83% | 37.5% | 0.0031842 | 0 | 0.0031842
C-50192-1A | San Joaquin | Wood-burning firebox | Gas Insert |  |  |  | TRUE | 2017-01-13 | 2017-03-15 | 22.7 | 0 | 7% | 68% | 0.29946 | 60.83% | 37.5% | 0.0031842 | 0 | 0.0031842
C-50222-1A | Fresno | Freestanding Non-Certified Wood Stove | Freestanding Certified Wood Stove | 1.6 |  | Non-Catalytic | TRUE | 2017-01-13 | 2017-03-15 | 29.5 | 3.2 | 54% | 68% | 2.09 | 24.17% | 59.17% | 0.011473 | 0.0013274 | 0.010146
C-50361-1A | San Joaquin | Open Hearth Fireplace | Certified Pellet Insert | 1.5 | 70 | Non-Catalytic | TRUE | 2017-01-16 | 2017-03-15 | 22.7 | 3 | 7% | 70% | 0.29946 | 60.83% | 37.5% | 0.0031842 | 4.5718e-05 | 0.0031385
C-49681-1A | Fresno | Freestanding Non-Certified Wood Stove | Gas Insert |  |  |  | TRUE | 2017-01-17 | 2017-03-15 | 29.5 | 0 | 54% | 68% | 2.09 | 24.17% | 59.17% | 0.011473 | 0 | 0.011473
C-50853-1A | Stanislaus | Wood-burning firebox | Gas Insert |  |  |  | TRUE | 2017-01-17 | 2017-03-15 | 22.7 | 0 | 7% | 68% | 0.29946 | 54.17% | 44.17% | 0.0028353 | 0 | 0.0028353
C-49966-1A | Tulare | Wood-burning firebox | Gas Insert |  |  |  | TRUE | 2017-01-18 | 2017-03-15 | 22.7 | 0 | 7% | 68% | 0.29946 | 53.33% | 43.33% | 0.0027917 | 0 | 0.0027917
C-49954-1A | Kern | Wood-burning firebox | Gas Insert |  |  |  | TRUE | 2017-01-19 | 2017-03-15 | 22.7 | 0 | 7% | 68% | 0.29946 | 30.83% | 50.83% | 0.0016139 | 0 | 0.0016139
C-50495-1A | Kern | Wood-burning firebox | Gas Fireplace |  |  |  | TRUE | 2017-01-19 | 2017-03-15 | 22.7 | 0 | 7% | 68% | 0.29946 | 30.83% | 50.83% | 0.0016139 | 0 | 0.0016139
C-50062-1A | Merced | Open Hearth Fireplace | Gas Insert |  |  |  | FALSE | 2017-01-21 | 2017-03-15 | 22.7 | 0 | 7% | 68% | 0.29946 | 100% | 0% | 0.0052343 | 0 | 0.0052343
C-49947-1A | Fresno | Open Hearth Fireplace | Gas Insert |  |  |  | TRUE | 2017-01-23 | 2017-03-15 | 22.7 | 0 | 7% | 68% | 0.29946 | 24.17% | 59.17% | 0.001265 | 0 | 0.001265
C-50619-1A | San Joaquin | Wood-burning firebox | Gas Insert |  |  |  | TRUE | 2017-01-23 | 2017-03-15 | 22.7 | 0 | 7% | 68% | 0.29946 | 60.83% | 37.5% | 0.0031842 | 0 | 0.0031842
C-50726-1A | Kern | Open Hearth Fireplace | Gas Insert |  |  |  | TRUE | 2017-01-23 | 2017-03-15 | 22.7 | 0 | 7% | 68% | 0.29946 | 30.83% | 50.83% | 0.0016139 | 0 | 0.0016139
C-50197-1A | Stanislaus | Open Hearth Fireplace | Gas Insert |  |  |  | TRUE | 2017-01-24 | 2017-03-15 | 22.7 | 0 | 7% | 68% | 0.29946 | 54.17% | 44.17% | 0.0028353 | 0 | 0.0028353
C-50796-1A | Stanislaus | Non-Certified Pellet Insert | Gas Insert |  |  |  | TRUE | 2017-01-25 | 2017-03-15 | 2.9 | 0 | 68% | 68% | 2.1 | 54.17% | 44.17% | 0.00254 | 0 | 0.00254
C-44495-1A | Fresno | Open Hearth Fireplace | Gas Insert |  |  |  | TRUE | 2017-01-26 | 2017-03-15 | 22.7 | 0 | 7% | 68% | 0.29946 | 24.17% | 59.17% | 0.001265 | 0 | 0.001265
C-46302-1A | Kings | Open Hearth Fireplace | Gas Insert |  |  |  | TRUE | 2017-01-26 | 2017-03-15 | 22.7 | 0 | 7% | 68% | 0.29946 | 47.5% | 47.5% | 0.0024863 | 0 | 0.0024863
C-49406-2B | Fresno | Open Hearth Fireplace | Gas Insert |  |  |  | TRUE | 2017-01-26 | 2017-03-15 | 22.7 | 0 | 7% | 68% | 0.29946 | 24.17% | 59.17% | 0.001265 | 0 | 0.001265
C-50452-1A | Stanislaus | Wood-burning firebox | Gas Insert |  |  |  | TRUE | 2017-01-26 | 2017-03-15 | 22.7 | 0 | 7% | 68% | 0.29946 | 54.17% | 44.17% | 0.0028353 | 0 | 0.0028353
C-50672-1A | Kern | Open Hearth Fireplace | Gas Insert |  |  |  | TRUE | 2017-01-26 | 2017-03-15 | 22.7 | 0 | 7% | 68% | 0.29946 | 30.83% | 50.83% | 0.0016139 | 0 | 0.0016139
C-49824-1A | Merced | Open Hearth Fireplace | Gas Insert |  |  |  | TRUE | 2017-01-27 | 2017-03-15 | 22.7 | 0 | 7% | 68% | 0.29946 | 67.5% | 31.67% | 0.0035332 | 0 | 0.0035332
C-50036-1A | Madera | Open Hearth Fireplace | Gas Insert |  |  |  | TRUE | 2017-01-27 | 2017-03-15 | 22.7 | 0 | 7% | 68% | 0.29946 | 33.33% | 56.67% | 0.0017448 | 0 | 0.0017448
C-50696-1A | Madera | Non-Certified Pellet Insert | Certified Pellet Insert | 1 |  | Non-Catalytic | TRUE | 2017-01-27 | 2017-03-15 | 2.9 | 2 | 68% | 68% | 2.1 | 33.33% | 56.67% | 0.0015631 | 0.0013348 | 0.00022827
C-51146-1A | Fresno | Non-Certified Wood Insert | Certified Pellet Insert | 1 |  | Non-Catalytic | TRUE | 2017-01-28 | 2017-03-15 | 29.5 | 2 | 54% | 68% | 2.1 | 24.17% | 59.17% | 0.011528 | 0.00083359 | 0.010694
C-50867-1A | Kern | Open Hearth Fireplace | Gas Insert |  |  |  | TRUE | 2017-01-29 | 2017-03-15 | 22.7 | 0 | 7% | 68% | 0.29946 | 30.83% | 50.83% | 0.0016139 | 0 | 0.0016139
C-51041-1A | Stanislaus | Open Hearth Fireplace | Certified Pellet Insert | 1.3 |  | Non-Catalytic | TRUE | 2017-01-29 | 2017-03-15 | 22.7 | 2.6 | 7% | 68% | 0.29946 | 54.17% | 44.17% | 0.0028353 | 3.725e-05 | 0.002798
C-51040-1A | Stanislaus | Open Hearth Fireplace | Gas Insert |  |  |  | TRUE | 2017-01-30 | 2017-03-15 | 22.7 | 0 | 7% | 68% | 0.29946 | 54.17% | 44.17% | 0.0028353 | 0 | 0.0028353
C-50864-1A | Stanislaus | Open Hearth Fireplace | Gas Insert |  |  |  | TRUE | 2017-01-31 | 2017-03-15 | 22.7 | 0 | 7% | 68% | 0.29946 | 54.17% | 44.17% | 0.0028353 | 0 | 0.0028353
C-51423-1A | San Joaquin | Open Hearth Fireplace | Gas Insert |  |  |  | TRUE | 2017-01-31 | 2017-03-15 | 22.7 | 0 | 7% | 68% | 0.29946 | 60.83% | 37.5% | 0.0031842 | 0 | 0.0031842
C-51140-1A | Fresno | Non-Certified Pellet Insert | Certified Pellet Insert | 1.5 | 76 | Non-Catalytic | TRUE | 2017-01-31 | 2017-03-15 | 2.9 | 3 | 68% | 76% | 2.1 | 24.17% | 59.17% | 0.0011332 | 0.0014088 | -0.00027557
C-50274-1A | Fresno | Open Hearth Fireplace | Gas Insert |  |  |  | FALSE | 2017-02-01 | 2017-03-15 | 22.7 | 0 | 7% | 68% | 0.29946 | 100% | 0% | 0.0052343 | 0 | 0.0052343
C-50775-1A | Fresno | Open Hearth Fireplace | Gas Insert |  |  |  | TRUE | 2017-02-01 | 2017-03-15 | 22.7 | 0 | 7% | 68% | 0.29946 | 24.17% | 59.17% | 0.001265 | 0 | 0.001265
C-50849-1A | San Joaquin | Open Hearth Fireplace | Gas Insert |  |  |  | TRUE | 2017-02-01 | 2017-03-15 | 22.7 | 0 | 7% | 68% | 0.29946 | 60.83% | 37.5% | 0.0031842 | 0 | 0.0031842
C-51196-1A | Kern | Open Hearth Fireplace | Gas Insert |  |  |  | TRUE | 2017-02-01 | 2017-03-15 | 22.7 | 0 | 7% | 68% | 0.29946 | 30.83% | 50.83% | 0.0016139 | 0 | 0.0016139
C-50908-1A | Fresno | Open Hearth Fireplace | Certified Wood Insert | 4.2 |  | Non-Catalytic | TRUE | 2017-02-01 | 2017-03-15 | 22.7 | 8.4 | 7% | 68% | 0.29946 | 24.17% | 59.17% | 0.001265 | 6.4719e-05 | 0.0012002
C-49403-1A | Kern | Wood-burning firebox | Gas Insert |  |  |  | TRUE | 2017-02-02 | 2017-03-15 | 22.7 | 0 | 7% | 68% | 0.29946 | 30.83% | 50.83% | 0.0016139 | 0 | 0.0016139
C-50482-1A | Kern | Open Hearth Fireplace | Gas Insert |  |  |  | TRUE | 2017-02-02 | 2017-03-15 | 22.7 | 0 | 7% | 68% | 0.29946 | 30.83% | 50.83% | 0.0016139 | 0 | 0.0016139
C-50615-1A | Stanislaus | Non-Certified Pellet Insert | Gas Insert |  |  |  | FALSE | 2017-02-02 | 2017-03-15 | 2.9 | 0 | 68% | 68% | 2.1 | 100% | 0% | 0.0046893 | 0 | 0.0046893
C-50496-1A | Tulare | Freestanding Non-Certified Wood Stove | Freestanding Certified Wood Stove | 4.2 |  | Hybrid | FALSE | 2017-02-03 | 2017-03-15 | 29.5 | 8.4 | 54% | 68% | 2.4 | 100% | 0% | 0.054516 | 0.012327 | 0.042189
C-51080-1A | Stanislaus | Open Hearth Fireplace | Gas Insert |  |  |  | TRUE | 2017-02-03 | 2017-03-15 | 22.7 | 0 | 7% | 68% | 0.29946 | 54.17% | 44.17% | 0.0028353 | 0 | 0.0028353
C-51284-1A | San Joaquin | Open Hearth Fireplace | Gas Insert |  |  |  | FALSE | 2017-02-04 | 2017-03-15 | 22.7 | 0 | 7% | 68% | 0.29946 | 100% | 0% | 0.0052343 | 0 | 0.0052343
C-50630-1A | Merced | Freestanding Non-Certified Pellet Stove | Freestanding Certified Wood Stove | 1.9 |  | Non-Catalytic | FALSE | 2017-02-06 | 2017-03-15 | 2.9 | 3.8 | 68% | 68% | 2.67 | 100% | 0% | 0.0059621 | 0.0078124 | -0.0018503
C-51143-1A | Stanislaus | Freestanding Non-Certified Wood Stove | Gas Insert |  |  |  | TRUE | 2017-02-06 | 2017-03-15 | 29.5 | 0 | 54% | 68% | 1.55 | 54.17% | 44.17% | 0.019071 | 0 | 0.019071
C-51422-1A | San Joaquin | Freestanding Non-Certified Pellet Stove | Freestanding Gas Stove |  |  |  | TRUE | 2017-02-06 | 2017-03-15 | 2.9 | 0 | 68% | 68% | 1.15 | 60.83% | 37.5% | 0.0015622 | 0 | 0.0015622
C-48516-1A | Fresno | Freestanding Non-Certified Wood Stove | Freestanding Certified Wood Stove | 4.1 |  | Non-Catalytic | TRUE | 2017-02-07 | 2017-03-15 | 29.5 | 8.2 | 54% | 68% | 2.09 | 24.17% | 59.17% | 0.011473 | 0.0034015 | 0.0080715
C-50102-2B | Kings | Open Hearth Fireplace | Gas Insert |  |  |  | TRUE | 2017-02-07 | 2017-03-15 | 22.7 | 0 | 7% | 68% | 0.29946 | 47.5% | 47.5% | 0.0024863 | 0 | 0.0024863
C-51162-1A | Stanislaus | Open Hearth Fireplace | Gas Insert |  |  |  | TRUE | 2017-02-07 | 2017-03-15 | 22.7 | 0 | 7% | 68% | 0.29946 | 54.17% | 44.17% | 0.0028353 | 0 | 0.0028353
C-51371-1A | San Joaquin | Open Hearth Fireplace | Gas Insert |  |  |  | TRUE | 2017-02-07 | 2017-03-15 | 22.7 | 0 | 7% | 68% | 0.29946 | 60.83% | 37.5% | 0.0031842 | 0 | 0.0031842
C-50594-1A | Kern | Open Hearth Fireplace | Gas Insert |  |  |  | TRUE | 2017-02-08 | 2017-03-15 | 22.7 | 0 | 7% | 68% | 0.29946 | 30.83% | 50.83% | 0.0016139 | 0 | 0.0016139
C-51193-1A | Fresno | Open Hearth Fireplace | Gas Insert |  |  |  | TRUE | 2017-02-08 | 2017-03-15 | 22.7 | 0 | 7% | 68% | 0.29946 | 24.17% | 59.17% | 0.001265 | 0 | 0.001265
C-51199-1A | Stanislaus | Open Hearth Fireplace | Gas Insert |  |  |  | TRUE | 2017-02-08 | 2017-03-15 | 22.7 | 0 | 7% | 68% | 0.29946 | 54.17% | 44.17% | 0.0028353 | 0 | 0.0028353
C-42736-1A | San Joaquin | Open Hearth Fireplace | Certified Wood Insert | 3.6 |  | Non-Catalytic | TRUE | 2017-02-09 | 2017-03-15 | 22.7 | 7.2 | 7% | 68% | 0.29946 | 60.83% | 37.5% | 0.0031842 | 0.00011295 | 0.0030713
C-50656-1A | Fresno | Freestanding Non-Certified Wood Stove | Freestanding Gas Stove |  |  |  | TRUE | 2017-02-09 | 2017-03-15 | 29.5 | 0 | 54% | 68% | 2.09 | 24.17% | 59.17% | 0.011473 | 0 | 0.011473
C-51223-1A | San Joaquin | Open Hearth Fireplace | Gas Insert |  |  |  | TRUE | 2017-02-10 | 2017-03-15 | 22.7 | 0 | 7% | 68% | 0.29946 | 60.83% | 37.5% | 0.0031842 | 0 | 0.0031842
C-51561-1A | Kern | Wood-burning firebox | Gas Insert |  |  |  | FALSE | 2017-02-10 | 2017-03-15 | 22.7 | 0 | 7% | 68% | 0.29946 | 100% | 0% | 0.0052343 | 0 | 0.0052343
C-51598-1A | Stanislaus | Open Hearth Fireplace | Gas Insert |  |  |  | FALSE | 2017-02-10 | 2017-03-15 | 22.7 | 0 | 7% | 68% | 0.29946 | 100% | 0% | 0.0052343 | 0 | 0.0052343
C-51139-1A | San Joaquin | Freestanding Non-Certified Wood Stove | Gas Insert |  |  |  | TRUE | 2017-02-11 | 2017-03-15 | 29.5 | 0 | 54% | 68% | 1.15 | 60.83% | 37.5% | 0.015891 | 0 | 0.015891
C-51315-1A | San Joaquin | Freestanding Non-Certified Wood Stove | Gas Insert |  |  |  | TRUE | 2017-02-12 | 2017-03-15 | 29.5 | 0 | 54% | 68% | 1.15 | 60.83% | 37.5% | 0.015891 | 0 | 0.015891
C-51327-1A | Kern | Wood-burning firebox | Gas Insert |  |  |  | TRUE | 2017-02-13 | 2017-03-15 | 22.7 | 0 | 7% | 68% | 0.29946 | 30.83% | 50.83% | 0.0016139 | 0 | 0.0016139
C-51424-1A | San Joaquin | Open Hearth Fireplace | Gas Insert |  |  |  | TRUE | 2017-02-13 | 2017-03-15 | 22.7 | 0 | 7% | 68% | 0.29946 | 60.83% | 37.5% | 0.0031842 | 0 | 0.0031842
C-51614-1A | Fresno | Open Hearth Fireplace | Gas Insert |  |  |  | TRUE | 2017-02-14 | 2017-03-15 | 22.7 | 0 | 7% | 68% | 0.29946 | 24.17% | 59.17% | 0.001265 | 0 | 0.001265
C-51698-1A | Kern | Open Hearth Fireplace | Gas Insert |  |  |  | FALSE | 2017-02-14 | 2017-03-15 | 22.7 | 0 | 7% | 68% | 0.29946 | 100% | 0% | 0.0052343 | 0 | 0.0052343
C-50901-1A | Madera | Open Hearth Fireplace | Certified Pellet Insert | 2.7 |  | Non-Catalytic | FALSE | 2017-02-15 | 2017-03-15 | 22.7 | 5.4 | 7% | 68% | 0.29946 | 100% | 0% | 0.0052343 | 0.00012818 | 0.0051062
C-50688-1A | Fresno | Freestanding Non-Certified Wood Stove | Freestanding Gas Stove |  |  |  | FALSE | 2017-02-15 | 2017-03-15 | 29.5 | 0 | 54% | 68% | 2.09 | 100% | 0% | 0.047474 | 0 | 0.047474
C-51028-1A | Stanislaus | Open Hearth Fireplace | Gas Insert |  |  |  | FALSE | 2017-02-15 | 2017-03-15 | 22.7 | 0 | 7% | 68% | 0.29946 | 100% | 0% | 0.0052343 | 0 | 0.0052343
C-49350-1A | San Joaquin | Open Hearth Fireplace | Gas Insert |  |  |  | TRUE | 2017-02-16 | 2017-03-15 | 22.7 | 0 | 7% | 68% | 0.29946 | 60.83% | 37.5% | 0.0031842 | 0 | 0.0031842
C-51758-1A | Kern | Wood-burning firebox | Gas Insert |  |  |  | FALSE | 2017-02-16 | 2017-03-15 | 22.7 | 0 | 7% | 68% | 0.29946 | 100% | 0% | 0.0052343 | 0 | 0.0052343
C-49628-2B | Fresno | Freestanding Non-Certified Wood Stove | Gas Insert |  |  |  | TRUE | 2017-02-17 | 2017-03-15 | 29.5 | 0 | 54% | 68% | 2.09 | 24.17% | 59.17% | 0.011473 | 0 | 0.011473
C-51448-1A | Kern | Open Hearth Fireplace | Certified Wood Insert | 1.9 | 65 | Non-Catalytic | TRUE | 2017-02-17 | 2017-03-15 | 22.7 | 3.8 | 7% | 65% | 0.29946 | 30.83% | 50.83% | 0.0016139 | 3.5818e-05 | 0.0015781
C-51195-1A | Fresno | Open Hearth Fireplace | Certified Pellet Insert | 2.1 |  | Non-Catalytic | TRUE | 2017-02-18 | 2017-03-15 | 22.7 | 4.2 | 7% | 68% | 0.29946 | 24.17% | 59.17% | 0.001265 | 3.236e-05 | 0.0012326
C-51665-1A | Kings | Non-Certified Wood Insert | Certified Wood Insert | 4.1 |  | Non-Catalytic | TRUE | 2017-02-18 | 2017-03-15 | 29.5 | 8.2 | 54% | 68% | 2.1 | 47.5% | 47.5% | 0.022658 | 0.0057025 | 0.016956
C-51282-1A | Fresno | Freestanding Non-Certified Wood Stove | Gas Insert |  |  |  | TRUE | 2017-02-20 | 2017-03-15 | 29.5 | 0 | 54% | 68% | 2.09 | 24.17% | 59.17% | 0.011473 | 0 | 0.011473
C-51043-1A | Fresno | Open Hearth Fireplace | Certified Wood Insert | 4.4 |  | Non-Catalytic | TRUE | 2017-02-21 | 2017-03-15 | 22.7 | 8.8 | 7% | 68% | 0.29946 | 24.17% | 59.17% | 0.001265 | 6.7801e-05 | 0.0011972
C-51759-1A | Kern | Open Hearth Fireplace | Gas Insert |  |  |  | TRUE | 2017-02-21 | 2017-03-15 | 22.7 | 0 | 7% | 68% | 0.29946 | 30.83% | 50.83% | 0.0016139 | 0 | 0.0016139
C-50070-1A | Tulare | Freestanding Non-Certified Wood Stove | Gas Insert |  |  |  | TRUE | 2017-02-22 | 2017-03-15 | 29.5 | 0 | 54% | 68% | 2.4 | 53.33% | 43.33% | 0.029075 | 0 | 0.029075
C-51295-1A | Fresno | Open Hearth Fireplace | Certified Wood Insert | 2.6 |  | Non-Catalytic | TRUE | 2017-02-23 | 2017-03-15 | 22.7 | 5.2 | 7% | 68% | 0.29946 | 24.17% | 59.17% | 0.001265 | 4.0064e-05 | 0.0012249
C-50214-1A | Kern | Freestanding Non-Certified Pellet Stove | Freestanding Gas Stove |  |  |  | TRUE | 2017-02-23 | 2017-03-15 | 2.9 | 0 | 68% | 68% | 1.57 | 30.83% | 50.83% | 0.001081 | 0 | 0.001081
C-51597-1A | Tulare | Open Hearth Fireplace | Gas Insert |  |  |  | TRUE | 2017-02-23 | 2017-03-15 | 22.7 | 0 | 7% | 68% | 0.29946 | 53.33% | 43.33% | 0.0027917 | 0 | 0.0027917
C-51922-1A | Tulare | Open Hearth Fireplace | Gas Insert |  |  |  | TRUE | 2017-02-23 | 2017-03-15 | 22.7 | 0 | 7% | 68% | 0.29946 | 53.33% | 43.33% | 0.0027917 | 0 | 0.0027917
C-50455-1A | Fresno | Freestanding Non-Certified Wood Stove | Gas Insert |  |  |  | TRUE | 2017-02-24 | 2017-03-15 | 29.5 | 0 | 54% | 68% | 2.09 | 24.17% | 59.17% | 0.011473 | 0 | 0.011473
C-51838-1A | Tulare | Open Hearth Fireplace | Certified Wood Insert | 2.6 |  | Non-Catalytic | FALSE | 2017-02-24 | 2017-03-15 | 22.7 | 5.2 | 7% | 68% | 0.29946 | 100% | 0% | 0.0052343 | 0.00012343 | 0.0051109
C-49891-1A | Madera | Freestanding Non-Certified Wood Stove | Freestanding Certified Wood Stove | 3.4 | 72 | Non-Catalytic | FALSE | 2017-02-25 | 2017-03-15 | 29.5 | 6.8 | 54% | 72% | 2.61 | 100% | 0% | 0.059286 | 0.010249 | 0.049037
C-51834-1A | Kings | Open Hearth Fireplace | Certified Wood Insert | 2.6 |  | Non-Catalytic | TRUE | 2017-02-27 | 2017-03-15 | 22.7 | 5.2 | 7% | 68% | 0.29946 | 47.5% | 47.5% | 0.0024863 | 6.6847e-05 | 0.0024195
C-51993-1A | Fresno | Open Hearth Fireplace | Certified Wood Insert | 2.6 |  | Non-Catalytic | TRUE | 2017-02-27 | 2017-03-15 | 22.7 | 5.2 | 7% | 68% | 0.29946 | 24.17% | 59.17% | 0.001265 | 4.0064e-05 | 0.0012249
C-50595-1A | Madera | Freestanding Non-Certified Wood Stove | Freestanding Certified Pellet Stove | 1 |  | Non-Catalytic | TRUE | 2017-02-28 | 2017-03-15 | 29.5 | 2 | 54% | 68% | 2.61 | 33.33% | 56.67% | 0.019762 | 0.0013174 | 0.018445
C-52091-1A | Tulare | Open Hearth Fireplace | Certified Wood Insert | 2.6 |  | Non-Catalytic | TRUE | 2017-02-28 | 2017-03-15 | 22.7 | 5.2 | 7% | 68% | 0.29946 | 53.33% | 43.33% | 0.0027917 | 7.3327e-05 | 0.0027183
C-50663-1A | Fresno | Open Hearth Fireplace | Certified Wood Insert | 2.6 |  | Non-Catalytic | TRUE | 2017-03-01 | 2017-03-15 | 22.7 | 5.2 | 7% | 68% | 0.29946 | 24.17% | 59.17% | 0.001265 | 4.0064e-05 | 0.0012249
C-50716-1A | Madera | Open Hearth Fireplace | Certified Wood Insert | 2.6 |  | Non-Catalytic | TRUE | 2017-03-01 | 2017-03-15 | 22.7 | 5.2 | 7% | 68% | 0.29946 | 33.33% | 56.67% | 0.0017448 | 5.0947e-05 | 0.0016938
C-50729-1A | Tulare | Open Hearth Fireplace | Certified Wood Insert | 2.6 |  | Non-Catalytic | TRUE | 2017-03-02 | 2017-03-15 | 22.7 | 5.2 | 7% | 68% | 0.29946 | 53.33% | 43.33% | 0.0027917 | 7.3327e-05 | 0.0027183
C-52004-1A | Tulare | Open Hearth Fireplace | Certified Wood Insert | 2.6 |  | Non-Catalytic | TRUE | 2017-03-02 | 2017-03-15 | 22.7 | 5.2 | 7% | 68% | 0.29946 | 53.33% | 43.33% | 0.0027917 | 7.3327e-05 | 0.0027183
C-48831-1A | Merced | Non-Certified Wood Insert | Certified Wood Insert | 4.4 |  | Non-Catalytic | TRUE | 2017-03-03 | 2017-03-15 | 29.5 | 8.8 | 54% | 68% | 2.1 | 67.5% | 31.67% | 0.032199 | 0.008129 | 0.02407
C-51594-1A | Merced | Non-Certified Wood Insert | Certified Wood Insert | 2.6 |  | Non-Catalytic | TRUE | 2017-03-03 | 2017-03-15 | 29.5 | 5.2 | 54% | 68% | 2.1 | 67.5% | 31.67% | 0.032199 | 0.0048035 | 0.027395
C-51466-1A | Stanislaus | Wood-burning firebox | Gas Fireplace |  |  |  | TRUE | 2017-03-08 | 2017-03-15 | 22.7 | 0 | 7% | 68% | 0.29946 | 54.17% | 44.17% | 0.0028353 | 0 | 0.0028353
C-51508-1A | Kern | Wood-burning firebox | Gas Insert |  |  |  | FALSE | 2017-12-10 | 2017-03-15 | 22.7 | 0 | 7% | 68% | 0.29946 | 100% | 0% | 0.0052343 | 0 | 0.0052343
C-49817-1A | Fresno | Wood-burning firebox | Gas Insert |  |  |  | TRUE | 2017-12-12 | 2017-03-15 | 22.7 | 0 | 7% | 68% | 0.29946 | 24.17% | 59.17% | 0.001265 | 0 | 0.001265
C-49926-1A | Fresno | Open Hearth Fireplace | Certified Wood Insert | 2.6 |  | Non-Catalytic | TRUE | 2017-12-18 | 2017-03-15 | 22.7 | 5.2 | 7% | 68% | 0.29946 | 24.17% | 59.17% | 0.001265 | 4.0064e-05 | 0.0012249
C-50253-1A | San Joaquin | Freestanding Non-Certified Wood Stove | Gas Insert |  |  |  | FALSE | 2017-01-18 | 2017-03-16 | 29.5 | 0 | 54% | 68% | 1.15 | 100% | 0% | 0.026122 | 0 | 0.026122
C-50996-2B | Fresno | Freestanding Non-Certified Wood Stove | Gas Insert |  |  |  | FALSE | 2017-02-20 | 2017-03-16 | 29.5 | 0 | 54% | 68% | 2.09 | 100% | 0% | 0.047474 | 0 | 0.047474
C-50994-1A | Merced | Open Hearth Fireplace | Gas Insert |  |  |  | TRUE | 2017-02-24 | 2017-03-16 | 22.7 | 0 | 7% | 68% | 0.29946 | 67.5% | 31.67% | 0.0035332 | 0 | 0.0035332
C-51835-1A | Fresno | Open Hearth Fireplace | Certified Pellet Insert | 2.1 |  | Non-Catalytic | TRUE | 2017-03-02 | 2017-03-16 | 22.7 | 4.2 | 7% | 68% | 0.29946 | 24.17% | 59.17% | 0.001265 | 3.236e-05 | 0.0012326
C-52021-1A | Tulare | Wood-burning firebox | Gas Insert |  |  |  | TRUE | 2017-03-11 | 2017-03-16 | 22.7 | 0 | 7% | 68% | 0.29946 | 53.33% | 43.33% | 0.0027917 | 0 | 0.0027917
C-47117-1A | Fresno | Open Hearth Fireplace | Certified Wood Insert | 2.6 |  | Non-Catalytic | TRUE | 2016-09-06 | 2017-03-22 | 22.7 | 5.2 | 7% | 68% | 0.29946 | 24.17% | 59.17% | 0.001265 | 4.0064e-05 | 0.0012249
C-48255-1A | Fresno | Non-Certified Wood Insert | Certified Wood Insert | 1.9 |  | Catalytic | FALSE | 2016-10-24 | 2017-03-22 | 29.5 | 3.8 | 54% | 68% | 2.1 | 100% | 0% | 0.047702 | 0.0048795 | 0.042822
C-48514-1A | Fresno | Open Hearth Fireplace | Certified Wood Insert | 2.6 |  | Non-Catalytic | TRUE | 2016-10-31 | 2017-03-22 | 22.7 | 5.2 | 7% | 68% | 0.29946 | 24.17% | 59.17% | 0.001265 | 4.0064e-05 | 0.0012249
C-47862-1A | Madera | Freestanding Non-Certified Wood Stove | Freestanding Certified Wood Stove | 2.7 | 72 | Non-Catalytic | FALSE | 2016-11-07 | 2017-03-22 | 29.5 | 5.4 | 54% | 72% | 2.61 | 100% | 0% | 0.059286 | 0.0081393 | 0.051147
C-50522-1A | Kern | Open Hearth Fireplace | Gas Insert |  |  |  | FALSE | 2017-01-02 | 2017-03-22 | 22.7 | 0 | 7% | 68% | 0.29946 | 100% | 0% | 0.0052343 | 0 | 0.0052343
C-49949-1A | Fresno | Wood-burning firebox | Gas Insert |  |  |  | TRUE | 2017-01-09 | 2017-03-22 | 22.7 | 0 | 7% | 68% | 0.29946 | 24.17% | 59.17% | 0.001265 | 0 | 0.001265
C-50313-1A | Kern | Freestanding Non-Certified Wood Stove | Gas Insert |  |  |  | TRUE | 2017-01-17 | 2017-03-22 | 29.5 | 0 | 54% | 68% | 1.57 | 30.83% | 50.83% | 0.010996 | 0 | 0.010996
C-50611-1A | Madera | Freestanding Non-Certified Wood Stove | Freestanding Certified Pellet Stove | 0.89 | 70 | Non-Catalytic | TRUE | 2017-01-18 | 2017-03-22 | 29.5 | 1.78 | 54% | 70% | 2.61 | 33.33% | 56.67% | 0.019762 | 0.001139 | 0.018623
C-50605-1A | Fresno | Open Hearth Fireplace | Gas Insert |  |  |  | TRUE | 2017-01-19 | 2017-03-22 | 22.7 | 0 | 7% | 68% | 0.29946 | 24.17% | 59.17% | 0.001265 | 0 | 0.001265
C-50828-1A | Fresno | Open Hearth Fireplace | Gas Insert |  |  |  | TRUE | 2017-01-20 | 2017-03-22 | 22.7 | 0 | 7% | 68% | 0.29946 | 24.17% | 59.17% | 0.001265 | 0 | 0.001265
C-50794-1A | Kern | Freestanding Non-Certified Wood Stove | Freestanding Gas Stove |  |  |  | TRUE | 2017-02-01 | 2017-03-22 | 29.5 | 0 | 54% | 68% | 1.57 | 30.83% | 50.83% | 0.010996 | 0 | 0.010996
C-50977-1A | Stanislaus | Open Hearth Fireplace | Gas Insert |  |  |  | FALSE | 2017-02-01 | 2017-03-22 | 22.7 | 0 | 7% | 68% | 0.29946 | 100% | 0% | 0.0052343 | 0 | 0.0052343
C-51472-1A | Fresno | Certified Pellet Insert | Gas Insert |  |  |  | TRUE | 2017-02-01 | 2017-03-22 | 2.9 | 0 | 68% | 68% | 2.1 | 24.17% | 59.17% | 0.0011332 | 0 | 0.0011332
C-50761-1A | Fresno | Non-Certified Wood Insert | Certified Wood Insert | 3.5 |  | Non-Catalytic | TRUE | 2017-02-01 | 2017-03-22 | 29.5 | 7 | 54% | 68% | 2.1 | 24.17% | 59.17% | 0.011528 | 0.0029176 | 0.0086103
C-49178-1A | San Joaquin | Open Hearth Fireplace | Gas Fireplace |  |  |  | TRUE | 2017-02-02 | 2017-03-22 | 22.7 | 0 | 7% | 68% | 0.29946 | 60.83% | 37.5% | 0.0031842 | 0 | 0.0031842
C-49255-1A | Tulare | Open Hearth Fireplace | Gas Insert |  |  |  | TRUE | 2017-02-02 | 2017-03-22 | 22.7 | 0 | 7% | 68% | 0.29946 | 53.33% | 43.33% | 0.0027917 | 0 | 0.0027917
C-50207-1A | San Joaquin | Open Hearth Fireplace | Gas Insert |  |  |  | TRUE | 2017-02-02 | 2017-03-22 | 22.7 | 0 | 7% | 68% | 0.29946 | 60.83% | 37.5% | 0.0031842 | 0 | 0.0031842
C-50389-1A | Stanislaus | Open Hearth Fireplace | Certified Wood Insert | 4.4 |  | Non-Catalytic | TRUE | 2017-02-02 | 2017-03-22 | 22.7 | 8.8 | 7% | 68% | 0.29946 | 54.17% | 44.17% | 0.0028353 | 0.00012608 | 0.0027092
C-50529-1A | Madera | Open Hearth Fireplace | Gas Insert |  |  |  | TRUE | 2017-02-03 | 2017-03-22 | 22.7 | 0 | 7% | 68% | 0.29946 | 33.33% | 56.67% | 0.0017448 | 0 | 0.0017448
C-50907-1A | Fresno | Open Hearth Fireplace | Gas Insert |  |  |  | TRUE | 2017-02-03 | 2017-03-22 | 22.7 | 0 | 7% | 68% | 0.29946 | 24.17% | 59.17% | 0.001265 | 0 | 0.001265
C-50401-1A | Fresno | Wood-burning firebox | Gas Insert |  |  |  | TRUE | 2017-02-06 | 2017-03-22 | 22.7 | 0 | 7% | 68% | 0.29946 | 24.17% | 59.17% | 0.001265 | 0 | 0.001265
C-50518-1A | San Joaquin | Open Hearth Fireplace | Gas Insert |  |  |  | TRUE | 2017-02-06 | 2017-03-22 | 22.7 | 0 | 7% | 68% | 0.29946 | 60.83% | 37.5% | 0.0031842 | 0 | 0.0031842
C-50689-1A | Merced | Open Hearth Fireplace | Gas Insert |  |  |  | FALSE | 2017-02-08 | 2017-03-22 | 22.7 | 0 | 7% | 68% | 0.29946 | 100% | 0% | 0.0052343 | 0 | 0.0052343
C-50848-1A | Fresno | Open Hearth Fireplace | Gas Insert |  |  |  | TRUE | 2017-02-08 | 2017-03-22 | 22.7 | 0 | 7% | 68% | 0.29946 | 24.17% | 59.17% | 0.001265 | 0 | 0.001265
C-50609-1A | Fresno | Open Hearth Fireplace | Gas Insert |  |  |  | TRUE | 2017-02-11 | 2017-03-22 | 22.7 | 0 | 7% | 68% | 0.29946 | 24.17% | 59.17% | 0.001265 | 0 | 0.001265
C-50767-1A | San Joaquin | Certified Pellet Insert | Gas Insert |  |  |  | TRUE | 2017-02-13 | 2017-03-22 | 2.9 | 0 | 68% | 68% | 2.1 | 60.83% | 37.5% | 0.0028527 | 0 | 0.0028527
C-51320-1A | San Joaquin | Freestanding Non-Certified Wood Stove | Gas Insert |  |  |  | TRUE | 2017-02-15 | 2017-03-22 | 29.5 | 0 | 54% | 68% | 1.15 | 60.83% | 37.5% | 0.015891 | 0 | 0.015891
C-51020-1A | Merced | Open Hearth Fireplace | Gas Insert |  |  |  | TRUE | 2017-02-16 | 2017-03-22 | 22.7 | 0 | 7% | 68% | 0.29946 | 67.5% | 31.67% | 0.0035332 | 0 | 0.0035332
C-51432-1A | Fresno | Wood-burning firebox | Gas Insert |  |  |  | FALSE | 2017-02-16 | 2017-03-22 | 22.7 | 0 | 7% | 68% | 0.29946 | 100% | 0% | 0.0052343 | 0 | 0.0052343
C-50497-1A | Stanislaus | Wood-burning firebox | Gas Fireplace |  |  |  | TRUE | 2017-02-17 | 2017-03-22 | 22.7 | 0 | 7% | 68% | 0.29946 | 54.17% | 44.17% | 0.0028353 | 0 | 0.0028353
C-51913-1A | San Joaquin | Open Hearth Fireplace | Gas Insert |  |  |  | TRUE | 2017-02-18 | 2017-03-22 | 22.7 | 0 | 7% | 68% | 0.29946 | 60.83% | 37.5% | 0.0031842 | 0 | 0.0031842
C-50307-1A | Fresno | Open Hearth Fireplace | Gas Insert |  |  |  | TRUE | 2017-02-19 | 2017-03-22 | 22.7 | 0 | 7% | 68% | 0.29946 | 24.17% | 59.17% | 0.001265 | 0 | 0.001265
C-50447-1A | Fresno | Freestanding Non-Certified Wood Stove | Gas Insert |  |  |  | TRUE | 2017-02-20 | 2017-03-22 | 29.5 | 0 | 54% | 68% | 2.09 | 24.17% | 59.17% | 0.011473 | 0 | 0.011473
C-48384-1A | Madera | Non-Certified Wood Insert | Certified Wood Insert | 1.9 |  | Non-Catalytic | FALSE | 2017-02-21 | 2017-03-22 | 29.5 | 3.8 | 54% | 68% | 2.1 | 100% | 0% | 0.047702 | 0.0048795 | 0.042822
C-49650-1A | San Joaquin | Open Hearth Fireplace | Gas Insert |  |  |  | TRUE | 2017-02-21 | 2017-03-22 | 22.7 | 0 | 7% | 68% | 0.29946 | 60.83% | 37.5% | 0.0031842 | 0 | 0.0031842
C-50556-1A | Stanislaus | Open Hearth Fireplace | Gas Insert |  |  |  | TRUE | 2017-02-21 | 2017-03-22 | 22.7 | 0 | 7% | 68% | 0.29946 | 54.17% | 44.17% | 0.0028353 | 0 | 0.0028353
C-51324-1A | San Joaquin | Open Hearth Fireplace | Gas Insert |  |  |  | TRUE | 2017-02-21 | 2017-03-22 | 22.7 | 0 | 7% | 68% | 0.29946 | 60.83% | 37.5% | 0.0031842 | 0 | 0.0031842
C-48948-1A | San Joaquin | Open Hearth Fireplace | Gas Insert |  |  |  | FALSE | 2017-02-22 | 2017-03-22 | 22.7 | 0 | 7% | 68% | 0.29946 | 100% | 0% | 0.0052343 | 0 | 0.0052343
C-50982-1A | Fresno | Open Hearth Fireplace | Gas Insert |  |  |  | TRUE | 2017-02-22 | 2017-03-22 | 22.7 | 0 | 7% | 68% | 0.29946 | 24.17% | 59.17% | 0.001265 | 0 | 0.001265
C-51194-1A | Fresno | Open Hearth Fireplace | Gas Insert |  |  |  | TRUE | 2017-02-22 | 2017-03-22 | 22.7 | 0 | 7% | 68% | 0.29946 | 24.17% | 59.17% | 0.001265 | 0 | 0.001265
C-51764-1A | Fresno | Open Hearth Fireplace | Gas Insert |  |  |  | TRUE | 2017-02-22 | 2017-03-22 | 22.7 | 0 | 7% | 68% | 0.29946 | 24.17% | 59.17% | 0.001265 | 0 | 0.001265
C-51918-1A | Kern | Open Hearth Fireplace | Gas Insert |  |  |  | TRUE | 2017-02-22 | 2017-03-22 | 22.7 | 0 | 7% | 68% | 0.29946 | 30.83% | 50.83% | 0.0016139 | 0 | 0.0016139
C-51568-1A | Fresno | Open Hearth Fireplace | Certified Wood Insert | 4.1 |  | Non-Catalytic | TRUE | 2017-02-22 | 2017-03-22 | 22.7 | 8.2 | 7% | 68% | 0.29946 | 24.17% | 59.17% | 0.001265 | 6.3178e-05 | 0.0012018
C-50377-1A | Fresno | Open Hearth Fireplace | Gas Insert |  |  |  | TRUE | 2017-02-23 | 2017-03-22 | 22.7 | 0 | 7% | 68% | 0.29946 | 24.17% | 59.17% | 0.001265 | 0 | 0.001265
C-51337-1A | Fresno | Open Hearth Fireplace | Gas Insert |  |  |  | TRUE | 2017-02-23 | 2017-03-22 | 22.7 | 0 | 7% | 68% | 0.29946 | 24.17% | 59.17% | 0.001265 | 0 | 0.001265
C-51444-1A | Stanislaus | Open Hearth Fireplace | Gas Insert |  |  |  | FALSE | 2017-02-23 | 2017-03-22 | 22.7 | 0 | 7% | 68% | 0.29946 | 100% | 0% | 0.0052343 | 0 | 0.0052343
C-49992-1A | Merced | Freestanding Non-Certified Wood Stove | Gas Insert |  |  |  | TRUE | 2017-02-24 | 2017-03-22 | 29.5 | 0 | 54% | 68% | 2.67 | 67.5% | 31.67% | 0.040938 | 0 | 0.040938
C-51340-1A | Fresno | Open Hearth Fireplace | Gas Insert |  |  |  | FALSE | 2017-02-24 | 2017-03-22 | 22.7 | 0 | 7% | 68% | 0.29946 | 100% | 0% | 0.0052343 | 0 | 0.0052343
C-51606-1A | Tulare | Open Hearth Fireplace | Gas Insert |  |  |  | TRUE | 2017-02-24 | 2017-03-22 | 22.7 | 0 | 7% | 68% | 0.29946 | 53.33% | 43.33% | 0.0027917 | 0 | 0.0027917
C-51920-1A | Fresno | Non-Certified Wood Insert | Certified Pellet Insert | 1 |  | Non-Catalytic | FALSE | 2017-02-26 | 2017-03-22 | 29.5 | 2 | 54% | 68% | 2.1 | 100% | 0% | 0.047702 | 0.0025682 | 0.045133
C-49702-1A | Kern | Wood-burning firebox | Gas Insert |  |  |  | TRUE | 2017-02-27 | 2017-03-22 | 22.7 | 0 | 7% | 68% | 0.29946 | 30.83% | 50.83% | 0.0016139 | 0 | 0.0016139
C-51374-1A | San Joaquin | Open Hearth Fireplace | Gas Insert |  |  |  | TRUE | 2017-02-28 | 2017-03-22 | 22.7 | 0 | 7% | 68% | 0.29946 | 60.83% | 37.5% | 0.0031842 | 0 | 0.0031842
C-51999-1A | Tulare | Open Hearth Fireplace | Certified Wood Insert | 2.6 |  | Non-Catalytic | TRUE | 2017-03-03 | 2017-03-22 | 22.7 | 5.2 | 7% | 68% | 0.29946 | 53.33% | 43.33% | 0.0027917 | 7.3327e-05 | 0.0027183
C-51211-1A | San Joaquin | Open Hearth Fireplace | Gas Insert |  |  |  | TRUE | 2017-03-04 | 2017-03-22 | 22.7 | 0 | 7% | 68% | 0.29946 | 60.83% | 37.5% | 0.0031842 | 0 | 0.0031842
C-52177-1A | Fresno | Open Hearth Fireplace | Certified Wood Insert | 2.6 |  | Non-Catalytic | TRUE | 2017-03-06 | 2017-03-22 | 22.7 | 5.2 | 7% | 68% | 0.29946 | 24.17% | 59.17% | 0.001265 | 4.0064e-05 | 0.0012249
C-51157-1A | Fresno | Open Hearth Fireplace | Certified Wood Insert | 2.6 |  | Non-Catalytic | TRUE | 2017-03-07 | 2017-03-22 | 22.7 | 5.2 | 7% | 68% | 0.29946 | 24.17% | 59.17% | 0.001265 | 4.0064e-05 | 0.0012249
C-51293-1A | Fresno | Open Hearth Fireplace | Certified Wood Insert | 2.6 |  | Non-Catalytic | TRUE | 2017-03-07 | 2017-03-22 | 22.7 | 5.2 | 7% | 68% | 0.29946 | 24.17% | 59.17% | 0.001265 | 4.0064e-05 | 0.0012249
C-51205-1A | Merced | Wood-burning firebox | Gas Insert |  |  |  | TRUE | 2017-03-08 | 2017-03-22 | 22.7 | 0 | 7% | 68% | 0.29946 | 67.5% | 31.67% | 0.0035332 | 0 | 0.0035332
C-51669-1A | Stanislaus | Open Hearth Fireplace | Gas Insert |  |  |  | TRUE | 2017-03-08 | 2017-03-22 | 22.7 | 0 | 7% | 68% | 0.29946 | 54.17% | 44.17% | 0.0028353 | 0 | 0.0028353
C-51166-1A | Fresno | Open Hearth Fireplace | Gas Insert |  |  |  | TRUE | 2017-03-09 | 2017-03-22 | 22.7 | 0 | 7% | 68% | 0.29946 | 24.17% | 59.17% | 0.001265 | 0 | 0.001265
C-51700-1A | Stanislaus | Open Hearth Fireplace | Gas Insert |  |  |  | TRUE | 2017-03-09 | 2017-03-22 | 22.7 | 0 | 7% | 68% | 0.29946 | 54.17% | 44.17% | 0.0028353 | 0 | 0.0028353
C-52434-1A | Kern | Wood-burning firebox | Gas Insert |  |  |  | TRUE | 2017-03-10 | 2017-03-22 | 22.7 | 0 | 7% | 68% | 0.29946 | 30.83% | 50.83% | 0.0016139 | 0 | 0.0016139
C-51916-1A | Stanislaus | Open Hearth Fireplace | Gas Insert |  |  |  | FALSE | 2017-03-13 | 2017-03-22 | 22.7 | 0 | 7% | 68% | 0.29946 | 100% | 0% | 0.0052343 | 0 | 0.0052343
C-48309-1A | San Joaquin | Freestanding Non-Certified Wood Stove | Gas Insert |  |  |  | FALSE | 2016-11-02 | 2017-03-23 | 29.5 | 0 | 54% | 68% | 1.15 | 100% | 0% | 0.026122 | 0 | 0.026122
C-49282-1A | Madera | Open Hearth Fireplace | Gas Insert |  |  |  | TRUE | 2016-11-21 | 2017-03-23 | 22.7 | 0 | 7% | 68% | 0.29946 | 33.33% | 56.67% | 0.0017448 | 0 | 0.0017448
C-49190-1A | Fresno | Freestanding Non-Certified Wood Stove | Gas Insert |  |  |  | TRUE | 2016-12-08 | 2017-03-23 | 29.5 | 0 | 54% | 68% | 2.09 | 24.17% | 59.17% | 0.011473 | 0 | 0.011473
C-43780-1A | Fresno | Open Hearth Fireplace | Gas Insert |  |  |  | TRUE | 2016-12-15 | 2017-03-23 | 22.7 | 0 | 7% | 68% | 0.29946 | 24.17% | 59.17% | 0.001265 | 0 | 0.001265
C-49984-1A | Fresno | Freestanding Non-Certified Wood Stove | Gas Insert |  |  |  | TRUE | 2016-12-23 | 2017-03-23 | 29.5 | 0 | 54% | 68% | 2.09 | 24.17% | 59.17% | 0.011473 | 0 | 0.011473
C-50351-1A | Madera | Certified Pellet Insert | Gas Insert |  |  |  | TRUE | 2016-12-23 | 2017-03-23 | 2.9 | 0 | 68% | 68% | 2.1 | 33.33% | 56.67% | 0.0015631 | 0 | 0.0015631
C-49657-1A | Fresno | Open Hearth Fireplace | Gas Insert |  |  |  | TRUE | 2017-01-13 | 2017-03-23 | 22.7 | 0 | 7% | 68% | 0.29946 | 24.17% | 59.17% | 0.001265 | 0 | 0.001265
C-49673-1A | Merced | Open Hearth Fireplace | Gas Insert |  |  |  | TRUE | 2017-01-13 | 2017-03-23 | 22.7 | 0 | 7% | 68% | 0.29946 | 67.5% | 31.67% | 0.0035332 | 0 | 0.0035332
C-50480-1A | Tulare | Open Hearth Fireplace | Certified Wood Insert | 4.5 | 71 | Non-Catalytic | FALSE | 2017-01-14 | 2017-03-23 | 22.7 | 9 | 7% | 71% | 0.29946 | 100% | 0% | 0.0052343 | 0.00020461 | 0.0050297
C-49541-2B | Fresno | Open Hearth Fireplace | Gas Insert |  |  |  | FALSE | 2017-01-30 | 2017-03-23 | 22.7 | 0 | 7% | 68% | 0.29946 | 100% | 0% | 0.0052343 | 0 | 0.0052343
C-50199-1A | Fresno | Open Hearth Fireplace | Gas Insert |  |  |  | TRUE | 2017-01-30 | 2017-03-23 | 22.7 | 0 | 7% | 68% | 0.29946 | 24.17% | 59.17% | 0.001265 | 0 | 0.001265
C-49936-1A | Madera | Freestanding Non-Certified Wood Stove | Freestanding Certified Wood Stove | 3.5 |  | Non-Catalytic | FALSE | 2017-02-01 | 2017-03-23 | 29.5 | 7 | 54% | 68% | 2.61 | 100% | 0% | 0.059286 | 0.011172 | 0.048115
C-51329-1A | Fresno | Open Hearth Fireplace | Gas Insert |  |  |  | TRUE | 2017-02-07 | 2017-03-23 | 22.7 | 0 | 7% | 68% | 0.29946 | 24.17% | 59.17% | 0.001265 | 0 | 0.001265
C-50607-1A | Kern | Open Hearth Fireplace | Gas Insert |  |  |  | TRUE | 2017-02-08 | 2017-03-23 | 22.7 | 0 | 7% | 68% | 0.29946 | 30.83% | 50.83% | 0.0016139 | 0 | 0.0016139
C-51218-1A | Kern | Freestanding Non-Certified Wood Stove | Gas Insert |  |  |  | TRUE | 2017-02-13 | 2017-03-23 | 29.5 | 0 | 54% | 68% | 1.57 | 30.83% | 50.83% | 0.010996 | 0 | 0.010996
C-50897-1A | Stanislaus | Open Hearth Fireplace | Gas Fireplace |  |  |  | TRUE | 2017-02-14 | 2017-03-23 | 22.7 | 0 | 7% | 68% | 0.29946 | 54.17% | 44.17% | 0.0028353 | 0 | 0.0028353
C-51206-1A | Fresno | Non-Certified Wood Insert | Certified Pellet Insert | 2.1 |  | Non-Catalytic | FALSE | 2017-02-18 | 2017-03-23 | 29.5 | 4.2 | 54% | 68% | 2.1 | 100% | 0% | 0.047702 | 0.0053932 | 0.042308
C-51382-1A | San Joaquin | Open Hearth Fireplace | Gas Insert |  |  |  | TRUE | 2017-02-21 | 2017-03-23 | 22.7 | 0 | 7% | 68% | 0.29946 | 60.83% | 37.5% | 0.0031842 | 0 | 0.0031842
C-50290-1A | Madera | Freestanding Non-Certified Wood Stove | Freestanding Certified Wood Stove | 1.9 | 68 | Non-Catalytic | FALSE | 2017-02-22 | 2017-03-23 | 29.5 | 3.8 | 54% | 68% | 2.61 | 100% | 0% | 0.059286 | 0.0060646 | 0.053222
C-51530-1A | Fresno | Wood-burning firebox | Gas Insert |  |  |  | TRUE | 2017-02-22 | 2017-03-23 | 22.7 | 0 | 7% | 68% | 0.29946 | 24.17% | 59.17% | 0.001265 | 0 | 0.001265
C-52002-1A | Kern | Open Hearth Fireplace | Gas Insert |  |  |  | FALSE | 2017-02-23 | 2017-03-23 | 22.7 | 0 | 7% | 68% | 0.29946 | 100% | 0% | 0.0052343 | 0 | 0.0052343
C-49956-1A | Fresno | Wood-burning firebox | Gas Insert |  |  |  | TRUE | 2017-02-24 | 2017-03-23 | 22.7 | 0 | 7% | 68% | 0.29946 | 24.17% | 59.17% | 0.001265 | 0 | 0.001265
C-51438-1A | Stanislaus | Open Hearth Fireplace | Gas Insert |  |  |  | FALSE | 2017-02-24 | 2017-03-23 | 22.7 | 0 | 7% | 68% | 0.29946 | 100% | 0% | 0.0052343 | 0 | 0.0052343
C-51961-1A | Tulare | Open Hearth Fireplace | Gas Insert |  |  |  | TRUE | 2017-02-24 | 2017-03-23 | 22.7 | 0 | 7% | 68% | 0.29946 | 53.33% | 43.33% | 0.0027917 | 0 | 0.0027917
C-49967-1A | Fresno | Certified Wood Insert | Gas Insert |  |  |  | TRUE | 2017-02-26 | 2017-03-23 | 14.5785 | 0 | 68% | 68% | 2.1 | 24.17% | 59.17% | 0.0056969 | 0 | 0.0056969
C-48924-1A | Fresno | Open Hearth Fireplace | Gas Insert |  |  |  | TRUE | 2017-02-27 | 2017-03-23 | 22.7 | 0 | 7% | 68% | 0.29946 | 24.17% | 59.17% | 0.001265 | 0 | 0.001265
C-51727-1A | Stanislaus | Open Hearth Fireplace | Gas Insert |  |  |  | TRUE | 2017-02-27 | 2017-03-23 | 22.7 | 0 | 7% | 68% | 0.29946 | 54.17% | 44.17% | 0.0028353 | 0 | 0.0028353
C-50858-1A | Fresno | Open Hearth Fireplace | Certified Wood Insert | 2.7 |  | Non-Catalytic | FALSE | 2017-02-28 | 2017-03-23 | 22.7 | 5.4 | 7% | 68% | 0.29946 | 100% | 0% | 0.0052343 | 0.00012818 | 0.0051062
C-51300-1A | Stanislaus | Open Hearth Fireplace | Gas Insert |  |  |  | FALSE | 2017-02-28 | 2017-03-23 | 22.7 | 0 | 7% | 68% | 0.29946 | 100% | 0% | 0.0052343 | 0 | 0.0052343
C-51699-1A | Kern | Non-Certified Pellet Insert | Gas Insert |  |  |  | FALSE | 2017-02-28 | 2017-03-23 | 2.9 | 0 | 68% | 68% | 2.1 | 100% | 0% | 0.0046893 | 0 | 0.0046893
C-51969-1A | San Joaquin | Open Hearth Fireplace | Gas Insert |  |  |  | TRUE | 2017-02-28 | 2017-03-23 | 22.7 | 0 | 7% | 68% | 0.29946 | 60.83% | 37.5% | 0.0031842 | 0 | 0.0031842
C-51986-1A | Tulare | Open Hearth Fireplace | Gas Insert |  |  |  | TRUE | 2017-02-28 | 2017-03-23 | 22.7 | 0 | 7% | 68% | 0.29946 | 53.33% | 43.33% | 0.0027917 | 0 | 0.0027917
C-50613-1A | San Joaquin | Open Hearth Fireplace | Gas Insert |  |  |  | TRUE | 2017-03-01 | 2017-03-23 | 22.7 | 0 | 7% | 68% | 0.29946 | 60.83% | 37.5% | 0.0031842 | 0 | 0.0031842
C-51762-1A | Kern | Wood-burning firebox | Gas Insert |  |  |  | TRUE | 2017-03-01 | 2017-03-23 | 22.7 | 0 | 7% | 68% | 0.29946 | 30.83% | 50.83% | 0.0016139 | 0 | 0.0016139
C-49383-1A | Madera | Open Hearth Fireplace | Gas Insert |  |  |  | TRUE | 2017-03-06 | 2017-03-23 | 22.7 | 0 | 7% | 68% | 0.29946 | 33.33% | 56.67% | 0.0017448 | 0 | 0.0017448
C-51826-1A | Madera | Freestanding Non-Certified Wood Stove | Freestanding Certified Wood Stove | 2.6 |  | Non-Catalytic | FALSE | 2017-03-06 | 2017-03-23 | 29.5 | 5.2 | 54% | 68% | 2.61 | 100% | 0% | 0.059286 | 0.0082989 | 0.050987
C-49983-1A | Stanislaus | Open Hearth Fireplace | Gas Insert |  |  |  | FALSE | 2017-03-06 | 2017-03-23 | 22.7 | 0 | 7% | 68% | 0.29946 | 100% | 0% | 0.0052343 | 0 | 0.0052343
C-50980-1A | San Joaquin | Wood-burning firebox | Gas Insert |  |  |  | FALSE | 2017-03-06 | 2017-03-23 | 22.7 | 0 | 7% | 68% | 0.29946 | 100% | 0% | 0.0052343 | 0 | 0.0052343
C-51726-1A | Fresno | Open Hearth Fireplace | Gas Insert |  |  |  | TRUE | 2017-03-06 | 2017-03-23 | 22.7 | 0 | 7% | 68% | 0.29946 | 24.17% | 59.17% | 0.001265 | 0 | 0.001265
C-51747-1A | Fresno | Open Hearth Fireplace | Gas Insert |  |  |  | FALSE | 2017-03-07 | 2017-03-23 | 22.7 | 0 | 7% | 68% | 0.29946 | 100% | 0% | 0.0052343 | 0 | 0.0052343
C-51336-1A | Fresno | Freestanding Non-Certified Wood Stove | Freestanding Certified Pellet Stove | 1.1 |  | Non-Catalytic | TRUE | 2017-03-08 | 2017-03-23 | 29.5 | 2.2 | 54% | 68% | 2.09 | 24.17% | 59.17% | 0.011473 | 0.00091259 | 0.01056
C-51610-1A | Tulare | Freestanding Non-Certified Wood Stove | Freestanding Certified Wood Stove | 3.1 |  | Non-Catalytic | FALSE | 2017-03-09 | 2017-03-23 | 29.5 | 6.2 | 54% | 68% | 2.4 | 100% | 0% | 0.054516 | 0.0090987 | 0.045417
C-52062-1A | Fresno | Freestanding Non-Certified Wood Stove | Freestanding Certified Wood Stove | 4.1 |  | Non-Catalytic | TRUE | 2017-03-09 | 2017-03-23 | 29.5 | 8.2 | 54% | 68% | 2.09 | 24.17% | 59.17% | 0.011473 | 0.0034015 | 0.0080715
C-52166-1A | Kings | Open Hearth Fireplace | Gas Insert |  |  |  | TRUE | 2017-03-10 | 2017-03-23 | 22.7 | 0 | 7% | 68% | 0.29946 | 47.5% | 47.5% | 0.0024863 | 0 | 0.0024863
C-49563-1A | Madera | Open Hearth Fireplace | Certified Wood Insert | 2.6 |  | Non-Catalytic | FALSE | 2017-03-13 | 2017-03-23 | 22.7 | 5.2 | 7% | 68% | 0.29946 | 100% | 0% | 0.0052343 | 0.00012343 | 0.0051109
C-49814-1A | Fresno | Open Hearth Fireplace | Gas Insert |  |  |  | TRUE | 2016-12-04 | 2017-03-28 | 22.7 | 0 | 7% | 68% | 0.29946 | 24.17% | 59.17% | 0.001265 | 0 | 0.001265
C-50276-1A | Fresno | Open Hearth Fireplace | Gas Insert |  |  |  | TRUE | 2017-02-10 | 2017-03-28 | 22.7 | 0 | 7% | 68% | 0.29946 | 24.17% | 59.17% | 0.001265 | 0 | 0.001265
C-50899-1A | Fresno | Open Hearth Fireplace | Certified Wood Insert | 4.4 |  | Non-Catalytic | FALSE | 2017-02-14 | 2017-03-28 | 22.7 | 8.8 | 7% | 68% | 0.29946 | 100% | 0% | 0.0052343 | 0.00020889 | 0.0050255
C-51325-1A | Fresno | Wood-burning firebox | Gas Insert |  |  |  | FALSE | 2017-02-24 | 2017-03-28 | 22.7 | 0 | 7% | 68% | 0.29946 | 100% | 0% | 0.0052343 | 0 | 0.0052343
C-51150-1A | Tulare | Open Hearth Fireplace | Certified Wood Insert | 3.5 |  | Non-Catalytic | TRUE | 2017-03-01 | 2017-03-28 | 22.7 | 7 | 7% | 68% | 0.29946 | 53.33% | 43.33% | 0.0027917 | 9.8709e-05 | 0.0026929
C-51213-1A | Tulare | Freestanding Non-Certified Wood Stove | Freestanding Certified Wood Stove | 2.6 |  | Non-Catalytic | FALSE | 2017-03-03 | 2017-03-28 | 29.5 | 5.2 | 54% | 68% | 2.4 | 100% | 0% | 0.054516 | 0.0076312 | 0.046885
C-51290-1A | Fresno | Non-Certified Wood Insert | Certified Wood Insert | 2.6 |  | Non-Catalytic | TRUE | 2017-03-08 | 2017-03-28 | 29.5 | 5.2 | 54% | 68% | 2.1 | 24.17% | 59.17% | 0.011528 | 0.0021673 | 0.0093605
C-51666-1A | Fresno | Non-Certified Wood Insert | Certified Wood Insert | 2.6 |  | Non-Catalytic | FALSE | 2017-03-08 | 2017-03-28 | 29.5 | 5.2 | 54% | 68% | 2.1 | 100% | 0% | 0.047702 | 0.0066773 | 0.041024
C-51288-1A | Merced | Open Hearth Fireplace | Certified Wood Insert | 2.6 |  | Non-Catalytic | TRUE | 2017-03-09 | 2017-03-28 | 22.7 | 5.2 | 7% | 68% | 0.29946 | 67.5% | 31.67% | 0.0035332 | 8.8795e-05 | 0.0034444
C-50148-1A | Tulare | Open Hearth Fireplace | Certified Wood Insert | 2.6 |  | Non-Catalytic | TRUE | 2017-03-10 | 2017-03-28 | 22.7 | 5.2 | 7% | 68% | 0.29946 | 53.33% | 43.33% | 0.0027917 | 7.3327e-05 | 0.0027183
C-52182-1A | Kings | Open Hearth Fireplace | Certified Wood Insert | 2.6 |  | Non-Catalytic | TRUE | 2017-03-10 | 2017-03-28 | 22.7 | 5.2 | 7% | 68% | 0.29946 | 47.5% | 47.5% | 0.0024863 | 6.6847e-05 | 0.0024195
C-43953-1A | Fresno | Non-Certified Wood Insert | Certified Pellet Insert | 1.5 | 70 | Non-Catalytic | TRUE | 2017-03-13 | 2017-03-28 | 29.5 | 3 | 54% | 70% | 2.1 | 24.17% | 59.17% | 0.011528 | 0.0012147 | 0.010313
C-52089-1A | Tulare | Wood-Burning Firebox | Certified Wood Insert | 2.6 |  | Non-Catalytic | TRUE | 2017-03-13 | 2017-03-28 | 22.7 | 5.2 | 7% | 68% | 0.29946 | 53.33% | 43.33% | 0.0027917 | 7.3327e-05 | 0.0027183
C-52009-2B | Stanislaus | Non-Certified Wood Insert | Gas Insert |  |  |  | FALSE | 2017-03-14 | 2017-03-28 | 29.5 | 0 | 54% | 68% | 2.1 | 100% | 0% | 0.047702 | 0 | 0.047702
C-51733-1A | Tulare | Open Hearth Fireplace | Certified Wood Insert | 2.6 |  | Non-Catalytic | TRUE | 2017-03-15 | 2017-03-28 | 22.7 | 5.2 | 7% | 68% | 0.29946 | 53.33% | 43.33% | 0.0027917 | 7.3327e-05 | 0.0027183
C-45300-1A | Stanislaus | Open Hearth Fireplace | Gas Fireplace |  |  |  | TRUE | 2016-10-03 | 2017-03-29 | 22.7 | 0 | 7% | 68% | 0.29946 | 54.17% | 44.17% | 0.0028353 | 0 | 0.0028353
C-49503-1A | Merced | Freestanding Non-Certified Wood Stove | Gas Insert |  |  |  | FALSE | 2016-12-16 | 2017-03-29 | 29.5 | 0 | 54% | 68% | 2.67 | 100% | 0% | 0.060649 | 0 | 0.060649
C-49433-1A | Fresno | Open Hearth Fireplace | Gas Insert |  |  |  | TRUE | 2016-12-20 | 2017-03-29 | 22.7 | 0 | 7% | 68% | 0.29946 | 24.17% | 59.17% | 0.001265 | 0 | 0.001265
C-49690-1A | Fresno | Open Hearth Fireplace | Gas Insert |  |  |  | TRUE | 2016-12-20 | 2017-03-29 | 22.7 | 0 | 7% | 68% | 0.29946 | 24.17% | 59.17% | 0.001265 | 0 | 0.001265
C-50157-1A | Fresno | Non-Certified Wood Insert | Certified Wood Insert | 1.9 |  | Non-Catalytic | TRUE | 2016-12-20 | 2017-03-29 | 29.5 | 3.8 | 54% | 68% | 2.1 | 24.17% | 59.17% | 0.011528 | 0.0015838 | 0.009944
C-49277-1A | Fresno | Open Hearth Fireplace | Gas Insert |  |  |  | FALSE | 2016-12-23 | 2017-03-29 | 22.7 | 0 | 7% | 68% | 0.29946 | 100% | 0% | 0.0052343 | 0 | 0.0052343
C-49616-1A | Kern | Open Hearth Fireplace | Gas Insert |  |  |  | TRUE | 2016-12-30 | 2017-03-29 | 22.7 | 0 | 7% | 68% | 0.29946 | 30.83% | 50.83% | 0.0016139 | 0 | 0.0016139
C-49560-1A | Fresno | Open Hearth Fireplace | Gas Insert |  |  |  | FALSE | 2017-01-14 | 2017-03-29 | 22.7 | 0 | 7% | 68% | 0.29946 | 100% | 0% | 0.0052343 | 0 | 0.0052343
C-50111-1A | San Joaquin | Open Hearth Fireplace | Gas Insert |  |  |  | TRUE | 2017-01-18 | 2017-03-29 | 22.7 | 0 | 7% | 68% | 0.29946 | 60.83% | 37.5% | 0.0031842 | 0 | 0.0031842
C-47916-1A | San Joaquin | Open Hearth Fireplace | Gas Fireplace |  |  |  | TRUE | 2017-01-27 | 2017-03-29 | 22.7 | 0 | 7% | 68% | 0.29946 | 60.83% | 37.5% | 0.0031842 | 0 | 0.0031842
C-48261-1A | Stanislaus | Open Hearth Fireplace | Gas Insert |  |  |  | TRUE | 2017-01-27 | 2017-03-29 | 22.7 | 0 | 7% | 68% | 0.29946 | 54.17% | 44.17% | 0.0028353 | 0 | 0.0028353
C-50244-1A | San Joaquin | Open Hearth Fireplace | Certified Pellet Insert | 1 |  | Non-Catalytic | FALSE | 2017-01-31 | 2017-03-29 | 22.7 | 2 | 7% | 68% | 0.29946 | 100% | 0% | 0.0052343 | 4.7474e-05 | 0.0051869
C-48953-1A | San Joaquin | Open Hearth Fireplace | Gas Insert |  |  |  | FALSE | 2017-02-03 | 2017-03-29 | 22.7 | 0 | 7% | 68% | 0.29946 | 100% | 0% | 0.0052343 | 0 | 0.0052343
C-51280-1A | Kern | Open Hearth Fireplace | Gas Insert |  |  |  | FALSE | 2017-02-03 | 2017-03-29 | 22.7 | 0 | 7% | 68% | 0.29946 | 100% | 0% | 0.0052343 | 0 | 0.0052343
C-50826-1A | Fresno | Wood-burning firebox | Gas Insert |  |  |  | TRUE | 2017-02-04 | 2017-03-29 | 22.7 | 0 | 7% | 68% | 0.29946 | 24.17% | 59.17% | 0.001265 | 0 | 0.001265
C-51368-1A | Madera | Non-Certified Wood Insert | Certified Pellet Insert | 1.5 | 76 | Non-Catalytic | FALSE | 2017-02-04 | 2017-03-29 | 29.5 | 3 | 54% | 76% | 2.1 | 100% | 0% | 0.047702 | 0.0034468 | 0.044255
C-50862-1A | Tulare | Open Hearth Fireplace | Certified Pellet Insert | 1.5 | 76 | Non-Catalytic | TRUE | 2017-02-08 | 2017-03-29 | 22.7 | 3 | 7% | 76% | 0.29946 | 53.33% | 43.33% | 0.0027917 | 3.7851e-05 | 0.0027538
C-51138-1A | San Joaquin | Open Hearth Fireplace | Gas Insert |  |  |  | TRUE | 2017-02-10 | 2017-03-29 | 22.7 | 0 | 7% | 68% | 0.29946 | 60.83% | 37.5% | 0.0031842 | 0 | 0.0031842
C-51145-1A | Tulare | Wood-burning firebox | Gas Insert |  |  |  | TRUE | 2017-02-10 | 2017-03-29 | 22.7 | 0 | 7% | 68% | 0.29946 | 53.33% | 43.33% | 0.0027917 | 0 | 0.0027917
C-50233-1A | Fresno | Wood-Burning Firebox | Certified Wood Insert | 1.9 |  | Non-Catalytic | TRUE | 2017-02-13 | 2017-03-29 | 22.7 | 3.8 | 7% | 68% | 0.29946 | 24.17% | 59.17% | 0.001265 | 2.9278e-05 | 0.0012357
C-50857-1A | Madera | Open Hearth Fireplace | Certified Wood Insert | 4 |  | Non-Catalytic | TRUE | 2017-02-16 | 2017-03-29 | 22.7 | 8 | 7% | 68% | 0.29946 | 33.33% | 56.67% | 0.0017448 | 7.8379e-05 | 0.0016664
C-49625-1A | Fresno | Freestanding Non-Certified Wood Stove | Freestanding Certified Wood Stove | 4.1 |  | Non-Catalytic | TRUE | 2017-02-20 | 2017-03-29 | 29.5 | 8.2 | 54% | 68% | 2.09 | 24.17% | 59.17% | 0.011473 | 0.0034015 | 0.0080715
C-51083-1A | Fresno | Open Hearth Fireplace | Gas Insert |  |  |  | TRUE | 2017-02-22 | 2017-03-29 | 22.7 | 0 | 7% | 68% | 0.29946 | 24.17% | 59.17% | 0.001265 | 0 | 0.001265
C-50770-1A | Fresno | Open Hearth Fireplace | Gas Insert |  |  |  | TRUE | 2017-02-28 | 2017-03-29 | 22.7 | 0 | 7% | 68% | 0.29946 | 24.17% | 59.17% | 0.001265 | 0 | 0.001265
C-51571-1A | Fresno | Non-Certified Wood Insert | Certified Wood Insert | 3.6 |  | Non-Catalytic | TRUE | 2017-02-28 | 2017-03-29 | 29.5 | 7.2 | 54% | 68% | 2.1 | 24.17% | 59.17% | 0.011528 | 0.0030009 | 0.0085269
C-50379-1A | Merced | Freestanding Non-Certified Wood Stove | Gas Insert |  |  |  | FALSE | 2017-03-01 | 2017-03-29 | 29.5 | 0 | 54% | 68% | 2.67 | 100% | 0% | 0.060649 | 0 | 0.060649
C-51841-1A | Tulare | Non-Certified Pellet Insert | Gas Insert |  |  |  | TRUE | 2017-03-01 | 2017-03-29 | 2.9 | 0 | 68% | 68% | 2.1 | 53.33% | 43.33% | 0.002501 | 0 | 0.002501
C-52249-1A | Fresno | Open Hearth Fireplace | Gas Insert |  |  |  | TRUE | 2017-03-07 | 2017-03-29 | 22.7 | 0 | 7% | 68% | 0.29946 | 24.17% | 59.17% | 0.001265 | 0 | 0.001265
C-49990-1A | San Joaquin | Freestanding Non-Certified Wood Stove | Freestanding Certified Wood Stove | 3.6 | 74 | Non-Catalytic | TRUE | 2017-03-08 | 2017-03-29 | 29.5 | 7.2 | 54% | 74% | 1.15 | 60.83% | 37.5% | 0.015891 | 0.0030748 | 0.012816
C-50208-1A | Kern | Freestanding Non-Certified Wood Stove | Gas Insert |  |  |  | TRUE | 2017-03-08 | 2017-03-29 | 29.5 | 0 | 54% | 68% | 1.57 | 30.83% | 50.83% | 0.010996 | 0 | 0.010996
C-52088-1A | Fresno | Open Hearth Fireplace | Gas Insert |  |  |  | TRUE | 2017-03-08 | 2017-03-29 | 22.7 | 0 | 7% | 68% | 0.29946 | 24.17% | 59.17% | 0.001265 | 0 | 0.001265
C-52194-1A | Kern | Wood-burning firebox | Gas Insert |  |  |  | TRUE | 2017-03-09 | 2017-03-29 | 22.7 | 0 | 7% | 68% | 0.29946 | 30.83% | 50.83% | 0.0016139 | 0 | 0.0016139
C-51369-1A | Fresno | Wood-burning firebox | Gas Insert |  |  |  | TRUE | 2017-03-10 | 2017-03-29 | 22.7 | 0 | 7% | 68% | 0.29946 | 24.17% | 59.17% | 0.001265 | 0 | 0.001265
C-51486-1A | Tulare | Open Hearth Fireplace | Certified Wood Insert | 2.6 |  | Non-Catalytic | TRUE | 2017-03-13 | 2017-03-29 | 22.7 | 5.2 | 7% | 68% | 0.29946 | 53.33% | 43.33% | 0.0027917 | 7.3327e-05 | 0.0027183
C-51915-1A | Kern | Wood-burning firebox | Gas Insert |  |  |  | TRUE | 2017-03-13 | 2017-03-29 | 22.7 | 0 | 7% | 68% | 0.29946 | 30.83% | 50.83% | 0.0016139 | 0 | 0.0016139
C-52168-1A | San Joaquin | Open Hearth Fireplace | Gas Insert |  |  |  | TRUE | 2017-03-13 | 2017-03-29 | 22.7 | 0 | 7% | 68% | 0.29946 | 60.83% | 37.5% | 0.0031842 | 0 | 0.0031842
C-52219-1A | Tulare | Open Hearth Fireplace | Gas Insert |  |  |  | TRUE | 2017-03-13 | 2017-03-29 | 22.7 | 0 | 7% | 68% | 0.29946 | 53.33% | 43.33% | 0.0027917 | 0 | 0.0027917
C-52237-1A | Tulare | Freestanding Non-Certified Wood Stove | Gas Insert |  |  |  | TRUE | 2017-03-13 | 2017-03-29 | 29.5 | 0 | 54% | 68% | 2.4 | 53.33% | 43.33% | 0.029075 | 0 | 0.029075
C-51814-1A | Fresno | Non-Certified Wood Insert | Certified Wood Insert | 2.6 |  | Non-Catalytic | TRUE | 2017-03-14 | 2017-03-29 | 29.5 | 5.2 | 54% | 68% | 2.1 | 24.17% | 59.17% | 0.011528 | 0.0021673 | 0.0093605
C-51917-1A | Tulare | Wood-burning firebox | Gas Insert |  |  |  | TRUE | 2017-03-14 | 2017-03-29 | 22.7 | 0 | 7% | 68% | 0.29946 | 53.33% | 43.33% | 0.0027917 | 0 | 0.0027917
C-51453-1A | Merced | Freestanding Non-Certified Wood Stove | Freestanding Certified Wood Stove | 1.9 |  | Non-Catalytic | FALSE | 2017-03-15 | 2017-03-29 | 29.5 | 3.8 | 54% | 68% | 2.67 | 100% | 0% | 0.060649 | 0.006204 | 0.054445
C-51632-1A | Tulare | Non-Certified Wood Insert | Certified Wood Insert | 3.5 |  | Non-Catalytic | TRUE | 2017-03-15 | 2017-03-29 | 29.5 | 7 | 54% | 68% | 2.1 | 53.33% | 43.33% | 0.025441 | 0.0053398 | 0.020101
C-52178-1A | Fresno | Open Hearth Fireplace | Certified Wood Insert | 2.6 |  | Non-Catalytic | TRUE | 2017-03-15 | 2017-03-29 | 22.7 | 5.2 | 7% | 68% | 0.29946 | 24.17% | 59.17% | 0.001265 | 4.0064e-05 | 0.0012249
C-50889-1A | Fresno | Wood-burning firebox | Gas Insert |  |  |  | TRUE | 2017-03-15 | 2017-03-29 | 22.7 | 0 | 7% | 68% | 0.29946 | 24.17% | 59.17% | 0.001265 | 0 | 0.001265
C-38697-1A | Madera | Freestanding Non-Certified Wood Stove | Certified Wood Insert | 1.9 | 78 | Hybrid | TRUE | 2017-03-16 | 2017-03-29 | 29.5 | 3.8 | 54% | 78% | 2.61 | 33.33% | 56.67% | 0.019762 | 0.0021822 | 0.01758
C-51881-1A | Fresno | Open Hearth Fireplace | Gas Insert |  |  |  | FALSE | 2017-03-20 | 2017-03-29 | 22.7 | 0 | 7% | 68% | 0.29946 | 100% | 0% | 0.0052343 | 0 | 0.0052343
C-51630-1A | Fresno | Open Hearth Fireplace | Certified Wood Insert | 3 |  | Non-Catalytic | TRUE | 2017-03-21 | 2017-03-29 | 22.7 | 6 | 7% | 68% | 0.29946 | 24.17% | 59.17% | 0.001265 | 4.6228e-05 | 0.0012187
C-47757-1A | Stanislaus | Open Hearth Fireplace | Gas Fireplace |  |  |  | TRUE | 2016-10-07 | 2017-03-30 | 22.7 | 0 | 7% | 68% | 0.29946 | 54.17% | 44.17% | 0.0028353 | 0 | 0.0028353
C-49319-1A | Fresno | Open Hearth Fireplace | Gas Insert |  |  |  | TRUE | 2016-12-22 | 2017-03-30 | 22.7 | 0 | 7% | 68% | 0.29946 | 24.17% | 59.17% | 0.001265 | 0 | 0.001265
C-50890-1A | San Joaquin | Open Hearth Fireplace | Gas Insert |  |  |  | TRUE | 2017-01-25 | 2017-03-30 | 22.7 | 0 | 7% | 68% | 0.29946 | 60.83% | 37.5% | 0.0031842 | 0 | 0.0031842
C-50978-1A | Fresno | Open Hearth Fireplace | Freestanding Certified Wood Stove | 3.9 |  | Non-Catalytic | FALSE | 2017-01-27 | 2017-03-30 | 22.7 | 7.8 | 7% | 68% | 0.29946 | 100% | 0% | 0.0052343 | 0.00018515 | 0.0050492
C-50847-1A | San Joaquin | Open Hearth Fireplace | Gas Fireplace |  |  |  | TRUE | 2017-02-06 | 2017-03-30 | 22.7 | 0 | 7% | 68% | 0.29946 | 60.83% | 37.5% | 0.0031842 | 0 | 0.0031842
C-50902-1A | Madera | Freestanding Non-Certified Wood Stove | Gas Insert |  |  |  | TRUE | 2017-02-10 | 2017-03-30 | 29.5 | 0 | 54% | 68% | 2.61 | 33.33% | 56.67% | 0.019762 | 0 | 0.019762
C-51137-1A | San Joaquin | Open Hearth Fireplace | Gas Insert |  |  |  | TRUE | 2017-02-10 | 2017-03-30 | 22.7 | 0 | 7% | 68% | 0.29946 | 60.83% | 37.5% | 0.0031842 | 0 | 0.0031842
C-49720-1A | Merced | Non-Certified Wood Insert | Certified Wood Insert | 3.6 |  | Non-Catalytic | TRUE | 2017-02-14 | 2017-03-30 | 29.5 | 7.2 | 54% | 68% | 2.1 | 67.5% | 31.67% | 0.032199 | 0.006651 | 0.025548
C-50092-1A | Fresno | Open Hearth Fireplace | Gas Insert |  |  |  | TRUE | 2017-02-15 | 2017-03-30 | 22.7 | 0 | 7% | 68% | 0.29946 | 24.17% | 59.17% | 0.001265 | 0 | 0.001265
C-51467-1A | Fresno | Open Hearth Fireplace | Gas Insert |  |  |  | TRUE | 2017-02-17 | 2017-03-30 | 22.7 | 0 | 7% | 68% | 0.29946 | 24.17% | 59.17% | 0.001265 | 0 | 0.001265
C-50755-1A | Tulare | Open Hearth Fireplace | Gas Insert |  |  |  | TRUE | 2017-02-18 | 2017-03-30 | 22.7 | 0 | 7% | 68% | 0.29946 | 53.33% | 43.33% | 0.0027917 | 0 | 0.0027917
C-50892-1A | Merced | Non-Certified Wood Insert | Certified Wood Insert | 4.2 |  | Non-Catalytic | TRUE | 2017-02-22 | 2017-03-30 | 29.5 | 8.4 | 54% | 68% | 2.1 | 67.5% | 31.67% | 0.032199 | 0.0077595 | 0.024439
C-49828-1A | San Joaquin | Non-Certified Pellet Insert | Gas Insert |  |  |  | FALSE | 2017-02-23 | 2017-03-30 | 2.9 | 0 | 68% | 68% | 2.1 | 100% | 0% | 0.0046893 | 0 | 0.0046893
C-51662-1A | San Joaquin | Non-Certified Pellet Insert | Gas Insert |  |  |  | FALSE | 2017-02-23 | 2017-03-30 | 2.9 | 0 | 68% | 68% | 2.1 | 100% | 0% | 0.0046893 | 0 | 0.0046893
C-49993-1A | Kings | Wood-burning firebox | Gas Insert |  |  |  | TRUE | 2017-02-27 | 2017-03-30 | 22.7 | 0 | 7% | 68% | 0.29946 | 47.5% | 47.5% | 0.0024863 | 0 | 0.0024863
C-51390-1A | San Joaquin | Certified Wood Insert | Gas Insert |  |  |  | TRUE | 2017-02-27 | 2017-03-30 | 14.5785 | 0 | 68% | 68% | 2.1 | 60.83% | 37.5% | 0.014341 | 0 | 0.014341
C-51697-1A | Tulare | Open Hearth Fireplace | Certified Wood Insert | 2.6 |  | Non-Catalytic | FALSE | 2017-02-27 | 2017-03-30 | 22.7 | 5.2 | 7% | 68% | 0.29946 | 100% | 0% | 0.0052343 | 0.00012343 | 0.0051109
C-51304-1A | San Joaquin | Open Hearth Fireplace | Gas Insert |  |  |  | TRUE | 2017-02-28 | 2017-03-30 | 22.7 | 0 | 7% | 68% | 0.29946 | 60.83% | 37.5% | 0.0031842 | 0 | 0.0031842
C-51305-1A | San Joaquin | Open Hearth Fireplace | Gas Insert |  |  |  | FALSE | 2017-03-01 | 2017-03-30 | 22.7 | 0 | 7% | 68% | 0.29946 | 100% | 0% | 0.0052343 | 0 | 0.0052343
C-50591-1A | San Joaquin | Open Hearth Fireplace | Gas Insert |  |  |  | TRUE | 2017-03-03 | 2017-03-30 | 22.7 | 0 | 7% | 68% | 0.29946 | 60.83% | 37.5% | 0.0031842 | 0 | 0.0031842
C-51165-1A | Madera | Wood-burning firebox | Gas Insert |  |  |  | TRUE | 2017-03-03 | 2017-03-30 | 22.7 | 0 | 7% | 68% | 0.29946 | 33.33% | 56.67% | 0.0017448 | 0 | 0.0017448
C-50715-1A | Stanislaus | Open Hearth Fireplace | Gas Insert |  |  |  | TRUE | 2017-03-05 | 2017-03-30 | 22.7 | 0 | 7% | 68% | 0.29946 | 54.17% | 44.17% | 0.0028353 | 0 | 0.0028353
C-51442-1A | Fresno | Wood-burning firebox | Gas Insert |  |  |  | FALSE | 2017-03-06 | 2017-03-30 | 22.7 | 0 | 7% | 68% | 0.29946 | 100% | 0% | 0.0052343 | 0 | 0.0052343
C-52174-1A | Fresno | Open Hearth Fireplace | Gas Insert |  |  |  | TRUE | 2017-03-17 | 2017-03-30 | 22.7 | 0 | 7% | 68% | 0.29946 | 24.17% | 59.17% | 0.001265 | 0 | 0.001265
C-51042-1A | Tulare | Freestanding Non-Certified Wood Stove | Gas Insert |  |  |  | TRUE | 2017-03-18 | 2017-03-30 | 29.5 | 0 | 54% | 68% | 2.4 | 53.33% | 43.33% | 0.029075 | 0 | 0.029075
C-51601-1A | Madera | Open Hearth Fireplace | Gas Insert |  |  |  | TRUE | 2017-03-21 | 2017-03-30 | 22.7 | 0 | 7% | 68% | 0.29946 | 33.33% | 56.67% | 0.0017448 | 0 | 0.0017448
C-50995-1A | Fresno | Open Hearth Fireplace | Certified Pellet Insert | 2.1 |  | Non-Catalytic | FALSE | 2017-03-22 | 2017-03-30 | 22.7 | 4.2 | 7% | 68% | 0.29946 | 100% | 0% | 0.0052343 | 9.9695e-05 | 0.0051347
C-37280-2B | Fresno | Open Hearth Fireplace | Gas Insert |  |  |  | TRUE | 2017-03-24 | 2017-03-30 | 22.7 | 0 | 7% | 68% | 0.29946 | 24.17% | 59.17% | 0.001265 | 0 | 0.001265
C-51202-1A | Tulare | Open Hearth Fireplace | Certified Wood Insert | 3.6 |  | Non-Catalytic | TRUE | 2017-03-01 | 2017-04-04 | 22.7 | 7.2 | 7% | 68% | 0.29946 | 53.33% | 43.33% | 0.0027917 | 0.00010153 | 0.0026901
C-51454-1A | San Joaquin | Freestanding Non-Certified Wood Stove | Freestanding Gas Stove |  |  |  | TRUE | 2017-03-15 | 2017-04-04 | 29.5 | 0 | 54% | 68% | 1.15 | 60.83% | 37.5% | 0.015891 | 0 | 0.015891
C-51768-1A | Madera | Non-Certified Wood Insert | Certified Wood Insert | 2.6 |  | Non-Catalytic | TRUE | 2017-03-16 | 2017-04-04 | 29.5 | 5.2 | 54% | 68% | 2.1 | 33.33% | 56.67% | 0.0159 | 0.002756 | 0.013144
C-48731-1A | Kings | Open Hearth Fireplace | Gas Insert |  |  |  | TRUE | 2017-03-25 | 2017-04-04 | 22.7 | 0 | 7% | 68% | 0.29946 | 47.5% | 47.5% | 0.0024863 | 0 | 0.0024863
C-47042-1A | Merced | Open Hearth Fireplace | Gas Fireplace |  |  |  | TRUE | 2016-10-28 | 2017-04-05 | 22.7 | 0 | 7% | 68% | 0.29946 | 67.5% | 31.67% | 0.0035332 | 0 | 0.0035332
C-49388-1A | Fresno | Open Hearth Fireplace | Gas Insert |  |  |  | TRUE | 2016-12-13 | 2017-04-05 | 22.7 | 0 | 7% | 68% | 0.29946 | 24.17% | 59.17% | 0.001265 | 0 | 0.001265
C-49304-1A | Fresno | Open Hearth Fireplace | Gas Insert |  |  |  | TRUE | 2016-12-14 | 2017-04-05 | 22.7 | 0 | 7% | 68% | 0.29946 | 24.17% | 59.17% | 0.001265 | 0 | 0.001265
C-50443-1A | Kern | Open Hearth Fireplace | Gas Insert |  |  |  | TRUE | 2016-12-22 | 2017-04-05 | 22.7 | 0 | 7% | 68% | 0.29946 | 30.83% | 50.83% | 0.0016139 | 0 | 0.0016139
C-50194-1A | Stanislaus | Open Hearth Fireplace | Gas Insert |  |  |  | TRUE | 2017-01-17 | 2017-04-05 | 22.7 | 0 | 7% | 68% | 0.29946 | 54.17% | 44.17% | 0.0028353 | 0 | 0.0028353
C-50248-1A | Fresno | Wood-burning firebox | Gas Insert |  |  |  | TRUE | 2017-01-20 | 2017-04-05 | 22.7 | 0 | 7% | 68% | 0.29946 | 24.17% | 59.17% | 0.001265 | 0 | 0.001265
C-50445-1A | Fresno | Freestanding Non-Certified Wood Stove | Gas Insert |  |  |  | TRUE | 2017-01-23 | 2017-04-05 | 29.5 | 0 | 54% | 68% | 2.09 | 24.17% | 59.17% | 0.011473 | 0 | 0.011473
C-50910-1A | Madera | Freestanding Non-Certified Wood Stove | Freestanding Certified Wood Stove | 4.2 |  | Non-Catalytic | TRUE | 2017-02-01 | 2017-04-05 | 29.5 | 8.4 | 54% | 68% | 2.61 | 33.33% | 56.67% | 0.019762 | 0.0055333 | 0.014229
C-49671-1A | San Joaquin | Wood-burning firebox | Gas Fireplace |  |  |  | TRUE | 2017-02-03 | 2017-04-05 | 22.7 | 0 | 7% | 68% | 0.29946 | 60.83% | 37.5% | 0.0031842 | 0 | 0.0031842
C-50841-1A | Fresno | Certified Wood Insert | Gas Insert |  |  |  | TRUE | 2017-02-15 | 2017-04-05 | 14.5785 | 0 | 68% | 68% | 2.1 | 24.17% | 59.17% | 0.0056969 | 0 | 0.0056969
C-50981-1A | Fresno | Open Hearth Fireplace | Gas Insert |  |  |  | TRUE | 2017-02-16 | 2017-04-05 | 22.7 | 0 | 7% | 68% | 0.29946 | 24.17% | 59.17% | 0.001265 | 0 | 0.001265
C-51565-1A | Merced | Open Hearth Fireplace | Certified Wood Insert | 1.8 | 80 | Catalytic | TRUE | 2017-02-16 | 2017-04-05 | 22.7 | 3.6 | 7% | 80% | 0.29946 | 67.5% | 31.67% | 0.0035332 | 5.2252e-05 | 0.0034809
C-51819-1A | Kern | Open Hearth Fireplace | Gas Insert |  |  |  | TRUE | 2017-02-17 | 2017-04-05 | 22.7 | 0 | 7% | 68% | 0.29946 | 30.83% | 50.83% | 0.0016139 | 0 | 0.0016139
C-50854-1A | Fresno | Open Hearth Fireplace | Gas Fireplace |  |  |  | TRUE | 2017-02-23 | 2017-04-05 | 22.7 | 0 | 7% | 68% | 0.29946 | 24.17% | 59.17% | 0.001265 | 0 | 0.001265
C-51570-1A | Fresno | Certified Wood Insert | Gas Insert |  |  |  | TRUE | 2017-02-23 | 2017-04-05 | 14.5785 | 0 | 68% | 68% | 2.1 | 24.17% | 59.17% | 0.0056969 | 0 | 0.0056969
C-50159-1A | Merced | Freestanding Non-Certified Wood Stove | Freestanding Certified Wood Stove | 3.2 | 74 | Non-Catalytic | TRUE | 2017-03-01 | 2017-04-05 | 29.5 | 6.4 | 54% | 74% | 2.67 | 67.5% | 31.67% | 0.040938 | 0.0069072 | 0.034031
C-51573-1A | Fresno | Certified Pellet Insert | Gas Insert |  |  |  | TRUE | 2017-03-01 | 2017-04-05 | 2.9 | 0 | 68% | 68% | 2.1 | 24.17% | 59.17% | 0.0011332 | 0 | 0.0011332
C-52279-1A | Fresno | Freestanding Non-Certified Wood Stove | Gas Insert |  |  |  | TRUE | 2017-03-03 | 2017-04-05 | 29.5 | 0 | 54% | 68% | 2.09 | 24.17% | 59.17% | 0.011473 | 0 | 0.011473
C-52067-1A | Fresno | Open Hearth Fireplace | Gas Insert |  |  |  | TRUE | 2017-03-06 | 2017-04-05 | 22.7 | 0 | 7% | 68% | 0.29946 | 24.17% | 59.17% | 0.001265 | 0 | 0.001265
C-49293-1A | Kern | Open Hearth Fireplace | Gas Insert |  |  |  | TRUE | 2017-03-07 | 2017-04-05 | 22.7 | 0 | 7% | 68% | 0.29946 | 30.83% | 50.83% | 0.0016139 | 0 | 0.0016139
C-52129-1A | San Joaquin | Freestanding Non-Certified Wood Stove | Gas Insert |  |  |  | TRUE | 2017-03-13 | 2017-04-05 | 29.5 | 0 | 54% | 68% | 1.15 | 60.83% | 37.5% | 0.015891 | 0 | 0.015891
C-51379-1A | Madera | Open Hearth Fireplace | Certified Wood Insert | 3.5 |  | Non-Catalytic | TRUE | 2017-03-14 | 2017-04-05 | 22.7 | 7 | 7% | 68% | 0.29946 | 33.33% | 56.67% | 0.0017448 | 6.8582e-05 | 0.0016762
C-52189-1A | Stanislaus | Open Hearth Fireplace | Gas Insert |  |  |  | TRUE | 2017-03-15 | 2017-04-05 | 22.7 | 0 | 7% | 68% | 0.29946 | 54.17% | 44.17% | 0.0028353 | 0 | 0.0028353
C-52328-1A | Fresno | Open Hearth Fireplace | Gas Insert |  |  |  | TRUE | 2017-03-15 | 2017-04-05 | 22.7 | 0 | 7% | 68% | 0.29946 | 24.17% | 59.17% | 0.001265 | 0 | 0.001265
C-51487-1A | Tulare | Open Hearth Fireplace | Certified Wood Insert | 2.6 |  | Non-Catalytic | TRUE | 2017-03-16 | 2017-04-05 | 22.7 | 5.2 | 7% | 68% | 0.29946 | 53.33% | 43.33% | 0.0027917 | 7.3327e-05 | 0.0027183
C-51767-1A | Fresno | Wood-burning firebox | Gas Insert |  |  |  | TRUE | 2017-03-16 | 2017-04-05 | 22.7 | 0 | 7% | 68% | 0.29946 | 24.17% | 59.17% | 0.001265 | 0 | 0.001265
C-51844-1A | Fresno | Open Hearth Fireplace | Gas Insert |  |  |  | TRUE | 2017-03-16 | 2017-04-05 | 22.7 | 0 | 7% | 68% | 0.29946 | 24.17% | 59.17% | 0.001265 | 0 | 0.001265
C-52252-1A | San Joaquin | Open Hearth Fireplace | Gas Insert |  |  |  | TRUE | 2017-03-16 | 2017-04-05 | 22.7 | 0 | 7% | 68% | 0.29946 | 60.83% | 37.5% | 0.0031842 | 0 | 0.0031842
C-51745-1A | San Joaquin | Open Hearth Fireplace | Gas Insert |  |  |  | TRUE | 2017-03-17 | 2017-04-05 | 22.7 | 0 | 7% | 68% | 0.29946 | 60.83% | 37.5% | 0.0031842 | 0 | 0.0031842
C-51929-1A | Fresno | Open Hearth Fireplace | Gas Insert |  |  |  | TRUE | 2017-03-17 | 2017-04-05 | 22.7 | 0 | 7% | 68% | 0.29946 | 24.17% | 59.17% | 0.001265 | 0 | 0.001265
C-52068-1A | Fresno | Open Hearth Fireplace | Gas Insert |  |  |  | TRUE | 2017-03-17 | 2017-04-05 | 22.7 | 0 | 7% | 68% | 0.29946 | 24.17% | 59.17% | 0.001265 | 0 | 0.001265
C-52218-1A | Fresno | Open Hearth Fireplace | Gas Insert |  |  |  | TRUE | 2017-03-17 | 2017-04-05 | 22.7 | 0 | 7% | 68% | 0.29946 | 24.17% | 59.17% | 0.001265 | 0 | 0.001265
C-51082-1A | San Joaquin | Freestanding Non-Certified Wood Stove | Freestanding Certified Wood Stove | 2.8 | 72 | Non-Catalytic | FALSE | 2017-03-18 | 2017-04-05 | 29.5 | 5.6 | 54% | 72% | 1.15 | 100% | 0% | 0.026122 | 0.0037191 | 0.022403
C-50145-2B | Tulare | Wood-burning firebox | Gas Insert |  |  |  | TRUE | 2017-03-20 | 2017-04-05 | 22.7 | 0 | 7% | 68% | 0.29946 | 53.33% | 43.33% | 0.0027917 | 0 | 0.0027917
C-52431-1A | Kern | Wood-burning firebox | Gas Insert |  |  |  | FALSE | 2017-03-21 | 2017-04-05 | 22.7 | 0 | 7% | 68% | 0.29946 | 100% | 0% | 0.0052343 | 0 | 0.0052343
C-51634-1A | Fresno | Wood-burning firebox | Gas Insert |  |  |  | FALSE | 2017-03-22 | 2017-04-05 | 22.7 | 0 | 7% | 68% | 0.29946 | 100% | 0% | 0.0052343 | 0 | 0.0052343
C-51703-1A | Fresno | Open Hearth Fireplace | Gas Insert |  |  |  | TRUE | 2017-03-22 | 2017-04-05 | 22.7 | 0 | 7% | 68% | 0.29946 | 24.17% | 59.17% | 0.001265 | 0 | 0.001265
C-51821-1A | Fresno | Wood-burning firebox | Gas Insert |  |  |  | FALSE | 2017-03-22 | 2017-04-05 | 22.7 | 0 | 7% | 68% | 0.29946 | 100% | 0% | 0.0052343 | 0 | 0.0052343
C-52065-1A | Fresno | Open Hearth Fireplace | Gas Insert |  |  |  | TRUE | 2017-03-22 | 2017-04-05 | 22.7 | 0 | 7% | 68% | 0.29946 | 24.17% | 59.17% | 0.001265 | 0 | 0.001265
C-52240-1A | Kern | Wood-burning firebox | Gas Fireplace |  |  |  | TRUE | 2017-03-22 | 2017-04-05 | 22.7 | 0 | 7% | 68% | 0.29946 | 30.83% | 50.83% | 0.0016139 | 0 | 0.0016139
C-52659-1A | Stanislaus | Wood-burning firebox | Gas Insert |  |  |  | TRUE | 2017-03-24 | 2017-04-05 | 22.7 | 0 | 7% | 68% | 0.29946 | 54.17% | 44.17% | 0.0028353 | 0 | 0.0028353
C-50478-1A | Fresno | Non-Certified Wood Insert | Certified Wood Insert | 3.5 |  | Non-Catalytic | TRUE | 2017-03-29 | 2017-04-05 | 29.5 | 7 | 54% | 68% | 2.1 | 24.17% | 59.17% | 0.011528 | 0.0029176 | 0.0086103
C-51506-1A | San Joaquin | Non-Certified Wood Insert | Certified Wood Insert | 4.1 |  | Non-Catalytic | FALSE | 2017-02-14 | 2017-04-06 | 29.5 | 8.2 | 54% | 68% | 2.1 | 100% | 0% | 0.047702 | 0.01053 | 0.037172
C-50061-1A | Tulare | Open Hearth Fireplace | Gas Insert |  |  |  | TRUE | 2017-01-13 | 2017-04-12 | 22.7 | 0 | 7% | 68% | 0.29946 | 53.33% | 43.33% | 0.0027917 | 0 | 0.0027917
C-50791-1A | Fresno | Freestanding Non-Certified Wood Stove | Gas Insert |  |  |  | TRUE | 2017-01-24 | 2017-04-12 | 29.5 | 0 | 54% | 68% | 2.09 | 24.17% | 59.17% | 0.011473 | 0 | 0.011473
C-50116-1A | Merced | Freestanding Non-Certified Wood Stove | Gas Fireplace |  |  |  | TRUE | 2017-02-01 | 2017-04-12 | 29.5 | 0 | 54% | 68% | 2.67 | 67.5% | 31.67% | 0.040938 | 0 | 0.040938
C-50850-1A | San Joaquin | Open Hearth Fireplace | Gas Insert |  |  |  | TRUE | 2017-02-01 | 2017-04-12 | 22.7 | 0 | 7% | 68% | 0.29946 | 60.83% | 37.5% | 0.0031842 | 0 | 0.0031842
C-50610-1A | San Joaquin | Open Hearth Fireplace | Gas Insert |  |  |  | FALSE | 2017-02-03 | 2017-04-12 | 22.7 | 0 | 7% | 68% | 0.29946 | 100% | 0% | 0.0052343 | 0 | 0.0052343
C-50523-1A | Fresno | Open Hearth Fireplace | Gas Insert |  |  |  | TRUE | 2017-02-23 | 2017-04-12 | 22.7 | 0 | 7% | 68% | 0.29946 | 24.17% | 59.17% | 0.001265 | 0 | 0.001265
C-51874-1A | Stanislaus | Open Hearth Fireplace | Gas Insert |  |  |  | TRUE | 2017-02-23 | 2017-04-12 | 22.7 | 0 | 7% | 68% | 0.29946 | 54.17% | 44.17% | 0.0028353 | 0 | 0.0028353
C-51201-1A | San Joaquin | Open Hearth Fireplace | Gas Insert |  |  |  | TRUE | 2017-02-26 | 2017-04-12 | 22.7 | 0 | 7% | 68% | 0.29946 | 60.83% | 37.5% | 0.0031842 | 0 | 0.0031842
C-48805-1A | Fresno | Open Hearth Fireplace | Gas Insert |  |  |  | TRUE | 2017-03-02 | 2017-04-12 | 22.7 | 0 | 7% | 68% | 0.29946 | 24.17% | 59.17% | 0.001265 | 0 | 0.001265
C-52251-1A | Stanislaus | Open Hearth Fireplace | Certified Wood Insert | 4 |  | Non-Catalytic | FALSE | 2017-03-03 | 2017-04-12 | 22.7 | 8 | 7% | 68% | 0.29946 | 100% | 0% | 0.0052343 | 0.0001899 | 0.0050445
C-50865-1A | Fresno | Open Hearth Fireplace | Certified Wood Insert | 2.9 |  | Non-Catalytic | FALSE | 2017-03-06 | 2017-04-12 | 22.7 | 5.8 | 7% | 68% | 0.29946 | 100% | 0% | 0.0052343 | 0.00013767 | 0.0050967
C-51886-1A | Fresno | Open Hearth Fireplace | Gas Insert |  |  |  | TRUE | 2017-03-06 | 2017-04-12 | 22.7 | 0 | 7% | 68% | 0.29946 | 24.17% | 59.17% | 0.001265 | 0 | 0.001265
C-52012-1A | Stanislaus | Open Hearth Fireplace | Certified Wood Insert | 4.3 |  | Non-Catalytic | TRUE | 2017-03-06 | 2017-04-12 | 22.7 | 8.6 | 7% | 68% | 0.29946 | 54.17% | 44.17% | 0.0028353 | 0.00012321 | 0.0027121
C-50900-1A | San Joaquin | Open Hearth Fireplace | Gas Fireplace |  |  |  | TRUE | 2017-03-07 | 2017-04-12 | 22.7 | 0 | 7% | 68% | 0.29946 | 60.83% | 37.5% | 0.0031842 | 0 | 0.0031842
C-51843-1A | Fresno | Open Hearth Fireplace | Gas Insert |  |  |  | TRUE | 2017-03-08 | 2017-04-12 | 22.7 | 0 | 7% | 68% | 0.29946 | 24.17% | 59.17% | 0.001265 | 0 | 0.001265
C-51505-1A | Fresno | Wood-burning firebox | Gas Insert |  |  |  | TRUE | 2017-03-10 | 2017-04-12 | 22.7 | 0 | 7% | 68% | 0.29946 | 24.17% | 59.17% | 0.001265 | 0 | 0.001265
C-52020-1A | Fresno | Open Hearth Fireplace | Gas Insert |  |  |  | TRUE | 2017-03-15 | 2017-04-12 | 22.7 | 0 | 7% | 68% | 0.29946 | 24.17% | 59.17% | 0.001265 | 0 | 0.001265
C-51567-1A | Madera | Freestanding Non-Certified Wood Stove | Freestanding Certified Pellet Stove | 1.7 |  | Non-Catalytic | TRUE | 2017-03-17 | 2017-04-12 | 29.5 | 3.4 | 54% | 68% | 2.61 | 33.33% | 56.67% | 0.019762 | 0.0022397 | 0.017522
C-51200-1A | San Joaquin | Open Hearth Fireplace | Gas Insert |  |  |  | TRUE | 2017-03-17 | 2017-04-12 | 22.7 | 0 | 7% | 68% | 0.29946 | 60.83% | 37.5% | 0.0031842 | 0 | 0.0031842
C-51988-1A | Tulare | Open Hearth Fireplace | Gas Insert |  |  |  | TRUE | 2017-03-17 | 2017-04-12 | 22.7 | 0 | 7% | 68% | 0.29946 | 53.33% | 43.33% | 0.0027917 | 0 | 0.0027917
C-51604-1A | Tulare | Open Hearth Fireplace | Gas Insert |  |  |  | TRUE | 2017-03-18 | 2017-04-12 | 22.7 | 0 | 7% | 68% | 0.29946 | 53.33% | 43.33% | 0.0027917 | 0 | 0.0027917
C-52055-1A | Tulare | Open Hearth Fireplace | Gas Insert |  |  |  | TRUE | 2017-03-18 | 2017-04-12 | 22.7 | 0 | 7% | 68% | 0.29946 | 53.33% | 43.33% | 0.0027917 | 0 | 0.0027917
C-51879-1A | Tulare | Freestanding Non-Certified Wood Stove | Freestanding Certified Wood Stove | 3 | 73 | Non-Catalytic | FALSE | 2017-03-24 | 2017-04-12 | 29.5 | 6 | 54% | 73% | 2.4 | 100% | 0% | 0.054516 | 0.0082021 | 0.046314
C-52381-1A | Fresno | Open Hearth Fireplace | Gas Insert |  |  |  | FALSE | 2017-03-24 | 2017-04-12 | 22.7 | 0 | 7% | 68% | 0.29946 | 100% | 0% | 0.0052343 | 0 | 0.0052343
C-51828-1A | Tulare | Freestanding Non-Certified Wood Stove | Freestanding Gas Stove |  |  |  | TRUE | 2017-03-27 | 2017-04-12 | 29.5 | 0 | 54% | 68% | 2.4 | 53.33% | 43.33% | 0.029075 | 0 | 0.029075
C-51526-1A | Tulare | Open Hearth Fireplace | Certified Wood Insert | 1.6 |  | Non-Catalytic | FALSE | 2017-03-29 | 2017-04-12 | 22.7 | 3.2 | 7% | 68% | 0.29946 | 100% | 0% | 0.0052343 | 7.5958e-05 | 0.0051584
C-52570-1A | Kern | Open Hearth Fireplace | Gas Insert |  |  |  | TRUE | 2017-03-29 | 2017-04-12 | 22.7 | 0 | 7% | 68% | 0.29946 | 30.83% | 50.83% | 0.0016139 | 0 | 0.0016139
C-51919-1A | Tulare | Freestanding Non-Certified Wood Stove | Freestanding Gas Stove |  |  |  | TRUE | 2017-03-30 | 2017-04-12 | 29.5 | 0 | 54% | 68% | 2.4 | 53.33% | 43.33% | 0.029075 | 0 | 0.029075
C-49711-1A | Kings | Open Hearth Fireplace | Gas Insert |  |  |  | TRUE | 2017-04-01 | 2017-04-12 | 22.7 | 0 | 7% | 68% | 0.29946 | 47.5% | 47.5% | 0.0024863 | 0 | 0.0024863
C-52324-1A | Kern | Wood-burning firebox | Gas Insert |  |  |  | TRUE | 2017-04-01 | 2017-04-12 | 22.7 | 0 | 7% | 68% | 0.29946 | 30.83% | 50.83% | 0.0016139 | 0 | 0.0016139
C-52671-1A | Fresno | Open Hearth Fireplace | Gas Insert |  |  |  | FALSE | 2017-04-03 | 2017-04-12 | 22.7 | 0 | 7% | 68% | 0.29946 | 100% | 0% | 0.0052343 | 0 | 0.0052343
C-51035-1A | Tulare | Open Hearth Fireplace | Gas Insert |  |  |  | TRUE | 2016-12-21 | 2017-04-18 | 22.7 | 0 | 7% | 68% | 0.29946 | 53.33% | 43.33% | 0.0027917 | 0 | 0.0027917
C-49339-1A | San Joaquin | Open Hearth Fireplace | Gas Insert |  |  |  | TRUE | 2017-01-10 | 2017-04-18 | 22.7 | 0 | 7% | 68% | 0.29946 | 60.83% | 37.5% | 0.0031842 | 0 | 0.0031842
C-51167-1A | Fresno | Open Hearth Fireplace | Gas Insert |  |  |  | FALSE | 2017-02-09 | 2017-04-18 | 22.7 | 0 | 7% | 68% | 0.29946 | 100% | 0% | 0.0052343 | 0 | 0.0052343
C-51574-1A | Fresno | Freestanding Non-Certified Wood Stove | Gas Insert |  |  |  | TRUE | 2017-02-16 | 2017-04-18 | 29.5 | 0 | 54% | 68% | 2.09 | 24.17% | 59.17% | 0.011473 | 0 | 0.011473
C-52126-1A | Stanislaus | Open Hearth Fireplace | Gas Insert |  |  |  | TRUE | 2017-02-23 | 2017-04-18 | 22.7 | 0 | 7% | 68% | 0.29946 | 54.17% | 44.17% | 0.0028353 | 0 | 0.0028353
C-50612-1A | Stanislaus | Open Hearth Fireplace | Certified Pellet Insert | 1.1 |  | Non-Catalytic | FALSE | 2017-02-23 | 2017-04-18 | 22.7 | 2.2 | 7% | 68% | 0.29946 | 100% | 0% | 0.0052343 | 5.2221e-05 | 0.0051821
C-49538-1A | Fresno | Open Hearth Fireplace | Gas Insert |  |  |  | FALSE | 2017-02-26 | 2017-04-18 | 22.7 | 0 | 7% | 68% | 0.29946 | 100% | 0% | 0.0052343 | 0 | 0.0052343
C-52013-1A | Stanislaus | Open Hearth Fireplace | Gas Insert |  |  |  | FALSE | 2017-02-27 | 2017-04-18 | 22.7 | 0 | 7% | 68% | 0.29946 | 100% | 0% | 0.0052343 | 0 | 0.0052343
C-50391-1A | Fresno | Freestanding Non-Certified Wood Stove | Gas Insert |  |  |  | TRUE | 2017-02-28 | 2017-04-18 | 29.5 | 0 | 54% | 68% | 2.09 | 24.17% | 59.17% | 0.011473 | 0 | 0.011473
C-51683-1A | Tulare | Open Hearth Fireplace | Gas Insert |  |  |  | TRUE | 2017-02-28 | 2017-04-18 | 22.7 | 0 | 7% | 68% | 0.29946 | 53.33% | 43.33% | 0.0027917 | 0 | 0.0027917
C-51572-1A | Fresno | Open Hearth Fireplace | Gas Insert |  |  |  | TRUE | 2017-03-01 | 2017-04-18 | 22.7 | 0 | 7% | 68% | 0.29946 | 24.17% | 59.17% | 0.001265 | 0 | 0.001265
C-49968-1A | Kern | Wood-burning firebox | Gas Fireplace |  |  |  | TRUE | 2017-03-02 | 2017-04-18 | 22.7 | 0 | 7% | 68% | 0.29946 | 30.83% | 50.83% | 0.0016139 | 0 | 0.0016139
C-51439-1A | San Joaquin | Open Hearth Fireplace | Gas Insert |  |  |  | TRUE | 2017-03-03 | 2017-04-18 | 22.7 | 0 | 7% | 68% | 0.29946 | 60.83% | 37.5% | 0.0031842 | 0 | 0.0031842
C-52090-1A | Tulare | Open Hearth Fireplace | Gas Insert |  |  |  | FALSE | 2017-03-18 | 2017-04-18 | 22.7 | 0 | 7% | 68% | 0.29946 | 100% | 0% | 0.0052343 | 0 | 0.0052343
C-51470-2B | Tulare | Open Hearth Fireplace | Gas Insert |  |  |  | FALSE | 2017-03-20 | 2017-04-18 | 22.7 | 0 | 7% | 68% | 0.29946 | 100% | 0% | 0.0052343 | 0 | 0.0052343
C-52379-1A | Fresno | Wood-burning firebox | Gas Insert |  |  |  | TRUE | 2017-03-21 | 2017-04-18 | 22.7 | 0 | 7% | 68% | 0.29946 | 24.17% | 59.17% | 0.001265 | 0 | 0.001265
C-52185-1A | Fresno | Open Hearth Fireplace | Certified Wood Insert | 4.1 |  | Non-Catalytic | TRUE | 2017-03-23 | 2017-04-18 | 22.7 | 8.2 | 7% | 68% | 0.29946 | 24.17% | 59.17% | 0.001265 | 6.3178e-05 | 0.0012018
C-51984-1A | Stanislaus | Open Hearth Fireplace | Gas Insert |  |  |  | TRUE | 2017-03-24 | 2017-04-18 | 22.7 | 0 | 7% | 68% | 0.29946 | 54.17% | 44.17% | 0.0028353 | 0 | 0.0028353
C-51528-2B | San Joaquin | Wood-burning firebox | Gas Insert |  |  |  | FALSE | 2017-03-27 | 2017-04-18 | 22.7 | 0 | 7% | 68% | 0.29946 | 100% | 0% | 0.0052343 | 0 | 0.0052343
C-52567-1A | Stanislaus | Open Hearth Fireplace | Gas Insert |  |  |  | TRUE | 2017-03-30 | 2017-04-18 | 22.7 | 0 | 7% | 68% | 0.29946 | 54.17% | 44.17% | 0.0028353 | 0 | 0.0028353
C-51605-1A | Madera | Open Hearth Fireplace | Certified Wood Insert | 2.6 |  | Non-Catalytic | TRUE | 2017-03-31 | 2017-04-18 | 22.7 | 5.2 | 7% | 68% | 0.29946 | 33.33% | 56.67% | 0.0017448 | 5.0947e-05 | 0.0016938
C-51990-1A | Fresno | Open Hearth Fireplace | Certified Wood Insert | 4.1 |  | Non-Catalytic | TRUE | 2017-03-31 | 2017-04-18 | 22.7 | 8.2 | 7% | 68% | 0.29946 | 24.17% | 59.17% | 0.001265 | 6.3178e-05 | 0.0012018
C-52761-1A | Stanislaus | Open Hearth Fireplace | Gas Insert |  |  |  | TRUE | 2017-03-31 | 2017-04-18 | 22.7 | 0 | 7% | 68% | 0.29946 | 54.17% | 44.17% | 0.0028353 | 0 | 0.0028353
C-52833-1A | Fresno | Open Hearth Fireplace | Certified Wood Insert | 4.1 |  | Non-Catalytic | TRUE | 2017-03-31 | 2017-04-18 | 22.7 | 8.2 | 7% | 68% | 0.29946 | 24.17% | 59.17% | 0.001265 | 6.3178e-05 | 0.0012018
C-52190-1A | Tulare | Freestanding Non-Certified Wood Stove | Freestanding Gas Stove |  |  |  | TRUE | 2017-04-03 | 2017-04-18 | 29.5 | 0 | 54% | 68% | 2.4 | 53.33% | 43.33% | 0.029075 | 0 | 0.029075
C-48729-1A | Tulare | Open Hearth Fireplace | Gas Insert |  |  |  | TRUE | 2017-04-05 | 2017-04-18 | 22.7 | 0 | 7% | 68% | 0.29946 | 53.33% | 43.33% | 0.0027917 | 0 | 0.0027917
C-52390-1A | Tulare | Wood-burning firebox | Gas Insert |  |  |  | TRUE | 2017-04-05 | 2017-04-18 | 22.7 | 0 | 7% | 68% | 0.29946 | 53.33% | 43.33% | 0.0027917 | 0 | 0.0027917
C-52869-1A | Fresno | Open Hearth Fireplace | Certified Wood Insert | 4.1 |  | Non-Catalytic | TRUE | 2017-04-05 | 2017-04-18 | 22.7 | 8.2 | 7% | 68% | 0.29946 | 24.17% | 59.17% | 0.001265 | 6.3178e-05 | 0.0012018
C-47111-1A | Stanislaus | Open Hearth Fireplace | Gas Fireplace |  |  |  | FALSE | 2016-08-22 | 2017-04-19 | 22.7 | 0 | 7% | 68% | 0.29946 | 100% | 0% | 0.0052343 | 0 | 0.0052343
C-47754-1A | Stanislaus | Open Hearth Fireplace | Gas Fireplace |  |  |  | FALSE | 2016-09-21 | 2017-04-19 | 22.7 | 0 | 7% | 68% | 0.29946 | 100% | 0% | 0.0052343 | 0 | 0.0052343
C-48089-1A | Stanislaus | Open Hearth Fireplace | Gas Insert |  |  |  | TRUE | 2016-11-03 | 2017-04-19 | 22.7 | 0 | 7% | 68% | 0.29946 | 54.17% | 44.17% | 0.0028353 | 0 | 0.0028353
C-49162-1A | Madera | Open Hearth Fireplace | Certified Wood Insert | 3.6 |  | Non-Catalytic | FALSE | 2016-12-14 | 2017-04-19 | 22.7 | 7.2 | 7% | 68% | 0.29946 | 100% | 0% | 0.0052343 | 0.00017091 | 0.0050634
C-49204-1A | Fresno | Open Hearth Fireplace | Certified Wood Insert | 2.6 |  | Non-Catalytic | TRUE | 2016-12-19 | 2017-04-19 | 22.7 | 5.2 | 7% | 68% | 0.29946 | 24.17% | 59.17% | 0.001265 | 4.0064e-05 | 0.0012249
C-49185-1A | Merced | Open Hearth Fireplace | Gas Insert |  |  |  | TRUE | 2017-01-27 | 2017-04-19 | 22.7 | 0 | 7% | 68% | 0.29946 | 67.5% | 31.67% | 0.0035332 | 0 | 0.0035332
C-50225-1A | San Joaquin | Open Hearth Fireplace | Gas Insert |  |  |  | TRUE | 2017-02-01 | 2017-04-19 | 22.7 | 0 | 7% | 68% | 0.29946 | 60.83% | 37.5% | 0.0031842 | 0 | 0.0031842
C-49789-1A | Fresno | Wood-burning firebox | Gas Insert |  |  |  | TRUE | 2017-02-02 | 2017-04-19 | 22.7 | 0 | 7% | 68% | 0.29946 | 24.17% | 59.17% | 0.001265 | 0 | 0.001265
C-50723-1A | Stanislaus | Freestanding Non-Certified Wood Stove | Freestanding Certified Wood Stove | 1.2 |  | Non-Catalytic | FALSE | 2017-02-22 | 2017-04-19 | 29.5 | 2.4 | 54% | 68% | 1.55 | 100% | 0% | 0.035208 | 0.0022747 | 0.032934
C-52250-1A | Fresno | Freestanding Non-Certified Wood Stove | Freestanding Certified Wood Stove | 2.6 |  | Non-Catalytic | FALSE | 2017-03-02 | 2017-04-19 | 29.5 | 5.2 | 54% | 68% | 2.09 | 100% | 0% | 0.047474 | 0.0066455 | 0.040829
C-51275-1A | Kern | Freestanding Non-Certified Wood Stove | Gas Insert |  |  |  | TRUE | 2017-03-03 | 2017-04-19 | 29.5 | 0 | 54% | 68% | 1.57 | 30.83% | 50.83% | 0.010996 | 0 | 0.010996
C-51765-1A | Fresno | Open Hearth Fireplace | Gas Insert |  |  |  | FALSE | 2017-03-10 | 2017-04-19 | 22.7 | 0 | 7% | 68% | 0.29946 | 100% | 0% | 0.0052343 | 0 | 0.0052343
C-49928-1A | San Joaquin | Wood-burning firebox | Gas Fireplace |  |  |  | TRUE | 2017-03-14 | 2017-04-19 | 22.7 | 0 | 7% | 68% | 0.29946 | 60.83% | 37.5% | 0.0031842 | 0 | 0.0031842
C-51510-1A | Fresno | Open Hearth Fireplace | Gas Insert |  |  |  | FALSE | 2017-03-14 | 2017-04-19 | 22.7 | 0 | 7% | 68% | 0.29946 | 100% | 0% | 0.0052343 | 0 | 0.0052343
C-51367-1A | Fresno | Wood-burning firebox | Gas Insert |  |  |  | TRUE | 2017-03-17 | 2017-04-19 | 22.7 | 0 | 7% | 68% | 0.29946 | 24.17% | 59.17% | 0.001265 | 0 | 0.001265
C-50318-1A | San Joaquin | Freestanding Non-Certified Wood Stove | Gas Insert |  |  |  | TRUE | 2017-03-19 | 2017-04-19 | 29.5 | 0 | 54% | 68% | 1.15 | 60.83% | 37.5% | 0.015891 | 0 | 0.015891
C-52327-1A | Madera | Wood-Burning Firebox | Certified Wood Insert | 3.5 |  | Non-Catalytic | TRUE | 2017-03-20 | 2017-04-19 | 22.7 | 7 | 7% | 68% | 0.29946 | 33.33% | 56.67% | 0.0017448 | 6.8582e-05 | 0.0016762
C-51198-1A | Tulare | Open Hearth Fireplace | Certified Pellet Insert | 1.5 | 76 | Non-Catalytic | FALSE | 2017-03-22 | 2017-04-19 | 22.7 | 3 | 7% | 76% | 0.29946 | 100% | 0% | 0.0052343 | 6.3715e-05 | 0.0051706
C-52393-1A | Fresno | Freestanding Non-Certified Wood Stove | Freestanding Certified Wood Stove | 4.1 |  | Non-Catalytic | TRUE | 2017-03-23 | 2017-04-19 | 29.5 | 8.2 | 54% | 68% | 2.09 | 24.17% | 59.17% | 0.011473 | 0.0034015 | 0.0080715
C-50859-1A | Fresno | Open Hearth Fireplace | Gas Insert |  |  |  | FALSE | 2017-03-24 | 2017-04-19 | 22.7 | 0 | 7% | 68% | 0.29946 | 100% | 0% | 0.0052343 | 0 | 0.0052343
C-51291-2B | Tulare | Wood-burning firebox | Gas Insert |  |  |  | TRUE | 2017-03-27 | 2017-04-19 | 22.7 | 0 | 7% | 68% | 0.29946 | 53.33% | 43.33% | 0.0027917 | 0 | 0.0027917
C-52000-1A | Kings | Non-Certified Wood Insert | Certified Wood Insert | 2.6 |  | Non-Catalytic | FALSE | 2017-03-28 | 2017-04-19 | 29.5 | 5.2 | 54% | 68% | 2.1 | 100% | 0% | 0.047702 | 0.0066773 | 0.041024
C-52018-1A | Madera | Non-Certified Wood Insert | Certified Pellet Insert | 1.1 |  | Non-Catalytic | FALSE | 2017-03-28 | 2017-04-19 | 29.5 | 2.2 | 54% | 68% | 2.1 | 100% | 0% | 0.047702 | 0.002825 | 0.044877
C-51480-1A | Stanislaus | Open Hearth Fireplace | Gas Insert |  |  |  | TRUE | 2017-03-29 | 2017-04-19 | 22.7 | 0 | 7% | 68% | 0.29946 | 54.17% | 44.17% | 0.0028353 | 0 | 0.0028353
C-52195-1A | Stanislaus | Freestanding Non-Certified Wood Stove | Gas Insert |  |  |  | TRUE | 2017-03-29 | 2017-04-19 | 29.5 | 0 | 54% | 68% | 1.55 | 54.17% | 44.17% | 0.019071 | 0 | 0.019071
C-52568-1A | Kern | Open Hearth Fireplace | Gas Insert |  |  |  | FALSE | 2017-03-30 | 2017-04-19 | 22.7 | 0 | 7% | 68% | 0.29946 | 100% | 0% | 0.0052343 | 0 | 0.0052343
C-52837-1A | Fresno | Freestanding Non-Certified Wood Stove | Freestanding Certified Wood Stove | 3.6 | 74 | Non-Catalytic | TRUE | 2017-04-03 | 2017-04-19 | 29.5 | 7.2 | 54% | 74% | 2.09 | 24.17% | 59.17% | 0.011473 | 0.0027445 | 0.0087285
C-52433-1A | Kings | Freestanding Non-Certified Wood Stove | Freestanding Certified Wood Stove | 3.4 | 71 | Non-Catalytic | TRUE | 2017-04-04 | 2017-04-19 | 29.5 | 6.8 | 54% | 71% | 1.16 | 47.5% | 47.5% | 0.012516 | 0.0025018 | 0.010014
C-52608-1A | Kern | Open Hearth Fireplace | Gas Insert |  |  |  | TRUE | 2017-04-05 | 2017-04-19 | 22.7 | 0 | 7% | 68% | 0.29946 | 30.83% | 50.83% | 0.0016139 | 0 | 0.0016139
C-53026-1A | San Joaquin | Non-Certified Pellet Insert | Gas Insert |  |  |  | TRUE | 2017-04-05 | 2017-04-19 | 2.9 | 0 | 68% | 68% | 2.1 | 60.83% | 37.5% | 0.0028527 | 0 | 0.0028527
C-50272-1A | Fresno | Open Hearth Fireplace | Gas Insert |  |  |  | FALSE | 2017-04-06 | 2017-04-19 | 22.7 | 0 | 7% | 68% | 0.29946 | 100% | 0% | 0.0052343 | 0 | 0.0052343
C-50666-1A | Kern | Open Hearth Fireplace | Gas Insert |  |  |  | TRUE | 2017-04-06 | 2017-04-19 | 22.7 | 0 | 7% | 68% | 0.29946 | 30.83% | 50.83% | 0.0016139 | 0 | 0.0016139
C-52904-1A | Fresno | Freestanding Non-Certified Wood Stove | Gas Insert |  |  |  | FALSE | 2017-04-06 | 2017-04-19 | 29.5 | 0 | 54% | 68% | 2.09 | 100% | 0% | 0.047474 | 0 | 0.047474
C-41895-1A | San Joaquin | Open Hearth Fireplace | Gas Insert |  |  |  | TRUE | 2016-08-04 | 2017-04-25 | 22.7 | 0 | 7% | 68% | 0.29946 | 60.83% | 37.5% | 0.0031842 | 0 | 0.0031842
C-43320-1A | Fresno | Freestanding Non-Certified Wood Stove | Gas Insert |  |  |  | FALSE | 2016-09-30 | 2017-04-25 | 29.5 | 0 | 54% | 68% | 2.09 | 100% | 0% | 0.047474 | 0 | 0.047474
C-50728-1A | Fresno | Open Hearth Fireplace | Gas Insert |  |  |  | TRUE | 2017-02-08 | 2017-04-25 | 22.7 | 0 | 7% | 68% | 0.29946 | 24.17% | 59.17% | 0.001265 | 0 | 0.001265
C-51380-1A | Stanislaus | Open Hearth Fireplace | Gas Insert |  |  |  | TRUE | 2017-02-23 | 2017-04-25 | 22.7 | 0 | 7% | 68% | 0.29946 | 54.17% | 44.17% | 0.0028353 | 0 | 0.0028353
C-51914-1A | Kern | Wood-burning firebox | Gas Insert |  |  |  | FALSE | 2017-02-23 | 2017-04-25 | 22.7 | 0 | 7% | 68% | 0.29946 | 100% | 0% | 0.0052343 | 0 | 0.0052343
C-50699-1A | Fresno | Wood-burning firebox | Gas Fireplace |  |  |  | TRUE | 2017-03-13 | 2017-04-25 | 22.7 | 0 | 7% | 68% | 0.29946 | 24.17% | 59.17% | 0.001265 | 0 | 0.001265
C-51875-1A | Fresno | Open Hearth Fireplace | Gas Insert |  |  |  | FALSE | 2017-03-13 | 2017-04-25 | 22.7 | 0 | 7% | 68% | 0.29946 | 100% | 0% | 0.0052343 | 0 | 0.0052343
C-51692-1A | Fresno | Open Hearth Fireplace | Gas Insert |  |  |  | TRUE | 2017-03-22 | 2017-04-25 | 22.7 | 0 | 7% | 68% | 0.29946 | 24.17% | 59.17% | 0.001265 | 0 | 0.001265
C-51387-1A | Tulare | Open Hearth Fireplace | Gas Insert |  |  |  | TRUE | 2017-04-12 | 2017-04-25 | 22.7 | 0 | 7% | 68% | 0.29946 | 53.33% | 43.33% | 0.0027917 | 0 | 0.0027917
C-51989-1A | Merced | Open Hearth Fireplace | Certified Wood Insert | 4.1 |  | Non-Catalytic | TRUE | 2017-04-12 | 2017-04-25 | 22.7 | 8.2 | 7% | 68% | 0.29946 | 67.5% | 31.67% | 0.0035332 | 0.00014002 | 0.0033932
C-51693-2B | Fresno | Open Hearth Fireplace | Gas Insert |  |  |  | FALSE | 2017-04-14 | 2017-04-25 | 22.7 | 0 | 7% | 68% | 0.29946 | 100% | 0% | 0.0052343 | 0 | 0.0052343
C-49821-1A | Madera | Open Hearth Fireplace | Certified Wood Insert | 2.6 |  | Non-Catalytic | FALSE | 2017-04-19 | 2017-04-25 | 22.7 | 5.2 | 7% | 68% | 0.29946 | 100% | 0% | 0.0052343 | 0.00012343 | 0.0051109
C-52384-1A | Stanislaus | Wood-burning firebox | Gas Insert |  |  |  | TRUE | 2017-03-10 | 2017-05-01 | 22.7 | 0 | 7% | 68% | 0.29946 | 54.17% | 44.17% | 0.0028353 | 0 | 0.0028353
C-52130-1A | San Joaquin | Freestanding Non-Certified Wood Stove | Gas Fireplace |  |  |  | TRUE | 2017-03-13 | 2017-05-01 | 29.5 | 0 | 54% | 68% | 1.15 | 60.83% | 37.5% | 0.015891 | 0 | 0.015891
C-52526-1A | Tulare | Open Hearth Fireplace | Gas Insert |  |  |  | TRUE | 2017-03-23 | 2017-05-01 | 22.7 | 0 | 7% | 68% | 0.29946 | 53.33% | 43.33% | 0.0027917 | 0 | 0.0027917
C-52148-1A | Fresno | Freestanding Non-Certified Wood Stove | Freestanding Gas Stove |  |  |  | FALSE | 2017-04-11 | 2017-05-01 | 29.5 | 0 | 54% | 68% | 2.09 | 100% | 0% | 0.047474 | 0 | 0.047474
C-53019-1A | Merced | Open Hearth Fireplace | Certified Wood Insert | 4.1 |  | Non-Catalytic | TRUE | 2017-04-12 | 2017-05-01 | 22.7 | 8.2 | 7% | 68% | 0.29946 | 67.5% | 31.67% | 0.0035332 | 0.00014002 | 0.0033932
C-45946-1A | Fresno | Freestanding Non-Certified Wood Stove | Freestanding Certified Wood Stove | 3.6 |  | Non-Catalytic | TRUE | 2016-06-12 | 2017-05-02 | 29.5 | 7.2 | 54% | 68% | 2.09 | 24.17% | 59.17% | 0.011473 | 0.0029866 | 0.0084863
C-51338-1A | Madera | Open Hearth Fireplace | Gas Insert |  |  |  | FALSE | 2017-02-15 | 2017-05-02 | 22.7 | 0 | 7% | 68% | 0.29946 | 100% | 0% | 0.0052343 | 0 | 0.0052343
C-51968-1A | Kern | Freestanding Non-Certified Wood Stove | Freestanding Certified Wood Stove | 2.6 |  | Non-Catalytic | FALSE | 2017-02-23 | 2017-05-02 | 29.5 | 5.2 | 54% | 68% | 1.57 | 100% | 0% | 0.035663 | 0.004992 | 0.030671
C-52010-1A | Stanislaus | Open Hearth Fireplace | Gas Insert |  |  |  | TRUE | 2017-03-01 | 2017-05-02 | 22.7 | 0 | 7% | 68% | 0.29946 | 54.17% | 44.17% | 0.0028353 | 0 | 0.0028353
C-51220-1A | San Joaquin | Freestanding Non-Certified Wood Stove | Freestanding Certified Wood Stove | 3.6 | 74 | Non-Catalytic | TRUE | 2017-03-08 | 2017-05-02 | 29.5 | 7.2 | 54% | 74% | 1.15 | 60.83% | 37.5% | 0.015891 | 0.0030748 | 0.012816
C-48704-1A | Merced | Open Hearth Fireplace | Certified Wood Insert | 1.9 |  | Non-Catalytic | FALSE | 2017-03-15 | 2017-05-02 | 22.7 | 3.8 | 7% | 68% | 0.29946 | 100% | 0% | 0.0052343 | 9.0201e-05 | 0.0051441
C-51476-1A | Fresno | Open Hearth Fireplace | Gas Insert |  |  |  | TRUE | 2017-03-15 | 2017-05-02 | 22.7 | 0 | 7% | 68% | 0.29946 | 24.17% | 59.17% | 0.001265 | 0 | 0.001265
C-50373-1A | Tulare | Freestanding Non-Certified Wood Stove | Freestanding Certified Wood Stove | 3.6 |  | Non-Catalytic | TRUE | 2017-03-21 | 2017-05-02 | 29.5 | 7.2 | 54% | 68% | 2.4 | 53.33% | 43.33% | 0.029075 | 0.006277 | 0.022798
C-51514-1A | San Joaquin | Freestanding Non-Certified Wood Stove | Gas Insert |  |  |  | TRUE | 2017-03-23 | 2017-05-02 | 29.5 | 0 | 54% | 68% | 1.15 | 60.83% | 37.5% | 0.015891 | 0 | 0.015891
C-51985-1A | Fresno | Non-Certified Wood Insert | Certified Pellet Insert | 1.5 | 70 | Non-Catalytic | TRUE | 2017-03-27 | 2017-05-02 | 29.5 | 3 | 54% | 70% | 2.1 | 24.17% | 59.17% | 0.011528 | 0.0012147 | 0.010313
C-51753-1A | San Joaquin | Wood-burning firebox | Gas Fireplace |  |  |  | TRUE | 2017-02-22 | 2017-05-04 | 22.7 | 0 | 7% | 68% | 0.29946 | 60.83% | 37.5% | 0.0031842 | 0 | 0.0031842
C-51596-1A | San Joaquin | Open Hearth Fireplace | Gas Fireplace |  |  |  | TRUE | 2017-03-06 | 2017-05-04 | 22.7 | 0 | 7% | 68% | 0.29946 | 60.83% | 37.5% | 0.0031842 | 0 | 0.0031842
C-52603-1A | San Joaquin | Open Hearth Fireplace | Gas Insert |  |  |  | FALSE | 2017-03-22 | 2017-05-04 | 22.7 | 0 | 7% | 68% | 0.29946 | 100% | 0% | 0.0052343 | 0 | 0.0052343
C-51793-1A | Fresno | Non-Certified Wood Insert | Certified Pellet Insert | 1.1 |  | Non-Catalytic | FALSE | 2017-03-29 | 2017-05-04 | 29.5 | 2.2 | 54% | 68% | 2.1 | 100% | 0% | 0.047702 | 0.002825 | 0.044877
C-52564-1A | Stanislaus | Open Hearth Fireplace | Gas Insert |  |  |  | TRUE | 2017-04-03 | 2017-05-04 | 22.7 | 0 | 7% | 68% | 0.29946 | 54.17% | 44.17% | 0.0028353 | 0 | 0.0028353
C-52562-1A | Stanislaus | Freestanding Non-Certified Wood Stove | Gas Fireplace |  |  |  | TRUE | 2017-04-04 | 2017-05-04 | 29.5 | 0 | 54% | 68% | 1.55 | 54.17% | 44.17% | 0.019071 | 0 | 0.019071
C-53032-1A | Madera | Open Hearth Fireplace | Certified Wood Insert | 4.1 |  | Non-Catalytic | FALSE | 2017-04-06 | 2017-05-04 | 22.7 | 8.2 | 7% | 68% | 0.29946 | 100% | 0% | 0.0052343 | 0.00019464 | 0.0050397
C-44750-1A | Madera | Non-Certified Wood Insert | Certified Pellet Insert | 1.1 |  | Non-Catalytic | TRUE | 2016-05-08 | 2017-05-09 | 29.5 | 2.2 | 54% | 68% | 2.1 | 33.33% | 56.67% | 0.0159 | 0.001166 | 0.014734
C-47439-1A | Fresno | Open Hearth Fireplace | Certified Wood Insert | 2.6 |  | Non-Catalytic | TRUE | 2016-09-02 | 2017-05-09 | 22.7 | 5.2 | 7% | 68% | 0.29946 | 24.17% | 59.17% | 0.001265 | 4.0064e-05 | 0.0012249
C-48466-1A | Stanislaus | Open Hearth Fireplace | Gas Insert |  |  |  | TRUE | 2016-11-22 | 2017-05-09 | 22.7 | 0 | 7% | 68% | 0.29946 | 54.17% | 44.17% | 0.0028353 | 0 | 0.0028353
C-50758-1A | Fresno | Freestanding Non-Certified Wood Stove | Gas Insert |  |  |  | TRUE | 2017-03-13 | 2017-05-09 | 29.5 | 0 | 54% | 68% | 2.09 | 24.17% | 59.17% | 0.011473 | 0 | 0.011473
C-50725-1A | Fresno | Open Hearth Fireplace | Gas Insert |  |  |  | FALSE | 2017-04-07 | 2017-05-09 | 22.7 | 0 | 7% | 68% | 0.29946 | 100% | 0% | 0.0052343 | 0 | 0.0052343
C-52170-1A | Tulare | Open Hearth Fireplace | Gas Insert |  |  |  | FALSE | 2017-04-15 | 2017-05-09 | 22.7 | 0 | 7% | 68% | 0.29946 | 100% | 0% | 0.0052343 | 0 | 0.0052343
C-52022-1A | Kern | Open Hearth Fireplace | Gas Insert |  |  |  | TRUE | 2017-04-17 | 2017-05-09 | 22.7 | 0 | 7% | 68% | 0.29946 | 30.83% | 50.83% | 0.0016139 | 0 | 0.0016139
C-52192-1A | Fresno | Open Hearth Fireplace | Certified Wood Insert | 2.6 |  | Non-Catalytic | FALSE | 2017-04-20 | 2017-05-09 | 22.7 | 5.2 | 7% | 68% | 0.29946 | 100% | 0% | 0.0052343 | 0.00012343 | 0.0051109
C-52084-1A | Kern | Freestanding Non-Certified Wood Stove | Freestanding Certified Wood Stove | 1.6 |  | Non-Catalytic | FALSE | 2017-04-21 | 2017-05-09 | 29.5 | 3.2 | 54% | 68% | 1.57 | 100% | 0% | 0.035663 | 0.003072 | 0.032591
C-52005-1A | Tulare | Open Hearth Fireplace | Gas Insert |  |  |  | TRUE | 2017-04-21 | 2017-05-09 | 22.7 | 0 | 7% | 68% | 0.29946 | 53.33% | 43.33% | 0.0027917 | 0 | 0.0027917
C-52383-1A | Tulare | Freestanding Non-Certified Wood Stove | Freestanding Certified Wood Stove | 3.1 |  | Non-Catalytic | TRUE | 2017-04-25 | 2017-05-09 | 29.5 | 6.2 | 54% | 68% | 2.4 | 53.33% | 43.33% | 0.029075 | 0.0054052 | 0.02367
C-46573-2B | Stanislaus | Open Hearth Fireplace | Gas Insert |  |  |  | FALSE | 2016-09-20 | 2017-05-10 | 22.7 | 0 | 7% | 68% | 0.29946 | 100% | 0% | 0.0052343 | 0 | 0.0052343
C-48228-1A | Kings | Non-Certified Wood Insert | Certified Pellet Insert | 1.5 |  | Non-Catalytic | FALSE | 2016-11-19 | 2017-05-10 | 29.5 | 3 | 54% | 68% | 2.1 | 100% | 0% | 0.047702 | 0.0038523 | 0.043849
C-50026-1A | Tulare | Open Hearth Fireplace | Gas Insert |  |  |  | TRUE | 2017-01-02 | 2017-05-10 | 22.7 | 0 | 7% | 68% | 0.29946 | 53.33% | 43.33% | 0.0027917 | 0 | 0.0027917
C-50196-1A | Kern | Open Hearth Fireplace | Gas Insert |  |  |  | FALSE | 2017-01-03 | 2017-05-10 | 22.7 | 0 | 7% | 68% | 0.29946 | 100% | 0% | 0.0052343 | 0 | 0.0052343
C-50487-1A | Stanislaus | Open Hearth Fireplace | Gas Insert |  |  |  | TRUE | 2017-02-13 | 2017-05-10 | 22.7 | 0 | 7% | 68% | 0.29946 | 54.17% | 44.17% | 0.0028353 | 0 | 0.0028353
C-49872-1A | Merced | Wood-burning firebox | Gas Insert |  |  |  | TRUE | 2017-02-17 | 2017-05-10 | 22.7 | 0 | 7% | 68% | 0.29946 | 67.5% | 31.67% | 0.0035332 | 0 | 0.0035332
C-50033-1A | San Joaquin | Wood-burning firebox | Gas Fireplace |  |  |  | TRUE | 2017-03-07 | 2017-05-10 | 22.7 | 0 | 7% | 68% | 0.29946 | 60.83% | 37.5% | 0.0031842 | 0 | 0.0031842
C-50898-1A | San Joaquin | Wood-burning firebox | Gas Insert |  |  |  | TRUE | 2017-03-08 | 2017-05-10 | 22.7 | 0 | 7% | 68% | 0.29946 | 60.83% | 37.5% | 0.0031842 | 0 | 0.0031842
C-49732-1A | Madera | Non-Certified Wood Insert | Certified Wood Insert | 2.7 |  | Non-Catalytic | FALSE | 2017-03-09 | 2017-05-10 | 29.5 | 5.4 | 54% | 68% | 2.1 | 100% | 0% | 0.047702 | 0.0069341 | 0.040767
C-52175-1A | Merced | Open Hearth Fireplace | Gas Insert |  |  |  | TRUE | 2017-03-15 | 2017-05-10 | 22.7 | 0 | 7% | 68% | 0.29946 | 67.5% | 31.67% | 0.0035332 | 0 | 0.0035332
C-51217-1A | San Joaquin | Wood-burning firebox | Gas Insert |  |  |  | TRUE | 2017-03-16 | 2017-05-10 | 22.7 | 0 | 7% | 68% | 0.29946 | 60.83% | 37.5% | 0.0031842 | 0 | 0.0031842
C-51001-1A | San Joaquin | Freestanding Non-Certified Wood Stove | Freestanding Certified Wood Stove | 2.8 | 72 | Non-Catalytic | FALSE | 2017-03-18 | 2017-05-10 | 29.5 | 5.6 | 54% | 72% | 1.15 | 100% | 0% | 0.026122 | 0.0037191 | 0.022403
C-51877-1A | Tulare | Freestanding Non-Certified Wood Stove | Gas Insert |  |  |  | TRUE | 2017-03-20 | 2017-05-10 | 29.5 | 0 | 54% | 68% | 2.4 | 53.33% | 43.33% | 0.029075 | 0 | 0.029075
C-52172-1A | Kings | Open Hearth Fireplace | Certified Wood Insert | 4.2 |  | Non-Catalytic | FALSE | 2017-03-20 | 2017-05-10 | 22.7 | 8.4 | 7% | 68% | 0.29946 | 100% | 0% | 0.0052343 | 0.00019939 | 0.005035
C-52604-1A | Stanislaus | Open Hearth Fireplace | Gas Insert |  |  |  | FALSE | 2017-03-21 | 2017-05-10 | 22.7 | 0 | 7% | 68% | 0.29946 | 100% | 0% | 0.0052343 | 0 | 0.0052343
C-52238-1A | Tulare | Freestanding Non-Certified Wood Stove | Gas Fireplace |  |  |  | TRUE | 2017-03-22 | 2017-05-10 | 29.5 | 0 | 54% | 68% | 2.4 | 53.33% | 43.33% | 0.029075 | 0 | 0.029075
C-52657-1A | Kern | Wood-burning firebox | Gas Insert |  |  |  | TRUE | 2017-03-23 | 2017-05-10 | 22.7 | 0 | 7% | 68% | 0.29946 | 30.83% | 50.83% | 0.0016139 | 0 | 0.0016139
C-50200-1A | Fresno | Wood-burning firebox | Gas Fireplace |  |  |  | TRUE | 2017-03-24 | 2017-05-10 | 22.7 | 0 | 7% | 68% | 0.29946 | 24.17% | 59.17% | 0.001265 | 0 | 0.001265
C-52242-1A | Fresno | Open Hearth Fireplace | Gas Insert |  |  |  | TRUE | 2017-03-24 | 2017-05-10 | 22.7 | 0 | 7% | 68% | 0.29946 | 24.17% | 59.17% | 0.001265 | 0 | 0.001265
C-52618-1A | Fresno | Non-Certified Wood Insert | Certified Wood Insert | 4.1 |  | Non-Catalytic | TRUE | 2017-03-30 | 2017-05-10 | 29.5 | 8.2 | 54% | 68% | 2.1 | 24.17% | 59.17% | 0.011528 | 0.0034177 | 0.0081101
C-52239-1A | Fresno | Open Hearth Fireplace | Gas Insert |  |  |  | FALSE | 2017-04-03 | 2017-05-10 | 22.7 | 0 | 7% | 68% | 0.29946 | 100% | 0% | 0.0052343 | 0 | 0.0052343
C-52392-1A | Tulare | Non-Certified Wood Insert | Certified Wood Insert | 4.5 | 71 | Non-Catalytic | TRUE | 2017-04-03 | 2017-05-10 | 29.5 | 9 | 54% | 71% | 2.1 | 53.33% | 43.33% | 0.025441 | 0.0065754 | 0.018865
C-51294-1A | Tulare | Open Hearth Fireplace | Gas Insert |  |  |  | FALSE | 2017-04-04 | 2017-05-10 | 22.7 | 0 | 7% | 68% | 0.29946 | 100% | 0% | 0.0052343 | 0 | 0.0052343
C-52614-1A | Fresno | Open Hearth Fireplace | Gas Insert |  |  |  | TRUE | 2017-04-04 | 2017-05-10 | 22.7 | 0 | 7% | 68% | 0.29946 | 24.17% | 59.17% | 0.001265 | 0 | 0.001265
C-53034-1A | Fresno | Freestanding Non-Certified Wood Stove | Freestanding Certified Pellet Stove | 1.8 |  | Non-Catalytic | TRUE | 2017-04-04 | 2017-05-10 | 29.5 | 3.6 | 54% | 68% | 2.09 | 24.17% | 59.17% | 0.011473 | 0.0014933 | 0.0099796
C-52678-1A | Merced | Wood-burning firebox | Gas Insert |  |  |  | TRUE | 2017-04-05 | 2017-05-10 | 22.7 | 0 | 7% | 68% | 0.29946 | 67.5% | 31.67% | 0.0035332 | 0 | 0.0035332
C-52528-1A | Fresno | Non-Certified Wood Insert | Certified Wood Insert | 3.5 |  | Non-Catalytic | FALSE | 2017-04-06 | 2017-05-10 | 29.5 | 7 | 54% | 68% | 2.1 | 100% | 0% | 0.047702 | 0.0089886 | 0.038713
C-52727-1A | San Joaquin | Open Hearth Fireplace | Gas Insert |  |  |  | TRUE | 2017-04-10 | 2017-05-10 | 22.7 | 0 | 7% | 68% | 0.29946 | 60.83% | 37.5% | 0.0031842 | 0 | 0.0031842
C-52902-1A | Tulare | Open Hearth Fireplace | Gas Insert |  |  |  | FALSE | 2017-04-10 | 2017-05-10 | 22.7 | 0 | 7% | 68% | 0.29946 | 100% | 0% | 0.0052343 | 0 | 0.0052343
C-49787-2B | Fresno | Open Hearth Fireplace | Gas Insert |  |  |  | FALSE | 2017-04-11 | 2017-05-10 | 22.7 | 0 | 7% | 68% | 0.29946 | 100% | 0% | 0.0052343 | 0 | 0.0052343
C-52397-1A | San Joaquin | Open Hearth Fireplace | Gas Insert |  |  |  | TRUE | 2017-04-11 | 2017-05-10 | 22.7 | 0 | 7% | 68% | 0.29946 | 60.83% | 37.5% | 0.0031842 | 0 | 0.0031842
C-52867-1A | San Joaquin | Freestanding Non-Certified Wood Stove | Gas Insert |  |  |  | TRUE | 2017-04-11 | 2017-05-10 | 29.5 | 0 | 54% | 68% | 1.15 | 60.83% | 37.5% | 0.015891 | 0 | 0.015891
C-53194-1A | Kern | Open Hearth Fireplace | Gas Insert |  |  |  | FALSE | 2017-04-11 | 2017-05-10 | 22.7 | 0 | 7% | 68% | 0.29946 | 100% | 0% | 0.0052343 | 0 | 0.0052343
C-53130-1A | Tulare | Open Hearth Fireplace | Certified Wood Insert | 4.1 |  | Non-Catalytic | FALSE | 2017-04-14 | 2017-05-10 | 22.7 | 8.2 | 7% | 68% | 0.29946 | 100% | 0% | 0.0052343 | 0.00019464 | 0.0050397
C-53410-1A | Fresno | Wood-burning firebox | Gas Insert |  |  |  | TRUE | 2017-04-15 | 2017-05-10 | 22.7 | 0 | 7% | 68% | 0.29946 | 24.17% | 59.17% | 0.001265 | 0 | 0.001265
C-53021-1A | Fresno | Open Hearth Fireplace | Certified Wood Insert | 4.1 |  | Non-Catalytic | TRUE | 2017-04-17 | 2017-05-10 | 22.7 | 8.2 | 7% | 68% | 0.29946 | 24.17% | 59.17% | 0.001265 | 6.3178e-05 | 0.0012018
C-52759-1A | Stanislaus | Open Hearth Fireplace | Gas Insert |  |  |  | TRUE | 2017-04-17 | 2017-05-10 | 22.7 | 0 | 7% | 68% | 0.29946 | 54.17% | 44.17% | 0.0028353 | 0 | 0.0028353
C-51991-1A | Madera | Open Hearth Fireplace | Certified Wood Insert | 4.1 |  | Non-Catalytic | TRUE | 2017-04-18 | 2017-05-10 | 22.7 | 8.2 | 7% | 68% | 0.29946 | 33.33% | 56.67% | 0.0017448 | 8.0339e-05 | 0.0016644
C-51836-1A | Madera | Wood-Burning Firebox | Certified Wood Insert | 4.1 |  | Non-Catalytic | TRUE | 2017-04-20 | 2017-05-10 | 22.7 | 8.2 | 7% | 68% | 0.29946 | 33.33% | 56.67% | 0.0017448 | 8.0339e-05 | 0.0016644
C-53562-1A | Fresno | Open Hearth Fireplace | Certified Wood Insert | 4.1 |  | Non-Catalytic | TRUE | 2017-04-21 | 2017-05-10 | 22.7 | 8.2 | 7% | 68% | 0.29946 | 24.17% | 59.17% | 0.001265 | 6.3178e-05 | 0.0012018
C-52830-1A | Fresno | Freestanding Non-Certified Pellet Stove | Freestanding Gas Stove |  |  |  | TRUE | 2017-04-26 | 2017-05-10 | 2.9 | 0 | 68% | 68% | 2.09 | 24.17% | 59.17% | 0.0011279 | 0 | 0.0011279
C-51511-1A | Tulare | Open Hearth Fireplace | Certified Wood Insert | 4.2 |  | Non-Catalytic | FALSE | 2017-04-28 | 2017-05-10 | 22.7 | 8.4 | 7% | 68% | 0.29946 | 100% | 0% | 0.0052343 | 0.00019939 | 0.005035
C-53288-1A | Fresno | Open Hearth Fireplace | Gas Insert |  |  |  | TRUE | 2017-04-28 | 2017-05-10 | 22.7 | 0 | 7% | 68% | 0.29946 | 24.17% | 59.17% | 0.001265 | 0 | 0.001265
C-52053-1A | Stanislaus | Wood-burning firebox | Gas Fireplace |  |  |  | TRUE | 2017-03-10 | 2017-05-15 | 22.7 | 0 | 7% | 68% | 0.29946 | 54.17% | 44.17% | 0.0028353 | 0 | 0.0028353
C-47022-1A | Tulare | Freestanding Non-Certified Wood Stove | Gas Fireplace |  |  |  | TRUE | 2016-09-14 | 2017-05-16 | 29.5 | 0 | 54% | 68% | 2.4 | 53.33% | 43.33% | 0.029075 | 0 | 0.029075
C-50457-1A | Kern | Wood-burning firebox | Gas Insert |  |  |  | TRUE | 2017-01-09 | 2017-05-16 | 22.7 | 0 | 7% | 68% | 0.29946 | 30.83% | 50.83% | 0.0016139 | 0 | 0.0016139
C-49254-1A | Kern | Open Hearth Fireplace | Gas Insert |  |  |  | TRUE | 2017-01-10 | 2017-05-16 | 22.7 | 0 | 7% | 68% | 0.29946 | 30.83% | 50.83% | 0.0016139 | 0 | 0.0016139
C-50374-1A | Merced | Non-Certified Pellet Insert | Certified Pellet Insert | 1.5 | 76 | Non-Catalytic | FALSE | 2017-01-16 | 2017-05-16 | 2.9 | 3 | 68% | 76% | 2.1 | 100% | 0% | 0.0046893 | 0.0043404 | 0.00034893
C-50727-1A | Stanislaus | Freestanding Non-Certified Wood Stove | Freestanding Certified Wood Stove | 2.3 | 74 | Non-Catalytic | FALSE | 2017-01-25 | 2017-05-16 | 29.5 | 4.6 | 54% | 74% | 1.55 | 100% | 0% | 0.035208 | 0.0040063 | 0.031202
C-50442-1A | San Joaquin | Certified Wood Insert | Gas Insert |  |  |  | TRUE | 2017-01-27 | 2017-05-16 | 14.5785 | 0 | 68% | 68% | 2.1 | 60.83% | 37.5% | 0.014341 | 0 | 0.014341
C-49167-1A | Stanislaus | Non-Certified Wood Insert | Certified Pellet Insert | 1.8 |  | Non-Catalytic | TRUE | 2017-02-11 | 2017-05-16 | 29.5 | 3.6 | 54% | 68% | 2.1 | 54.17% | 44.17% | 0.025838 | 0.0027901 | 0.023048
C-51531-1A | Fresno | Open Hearth Fireplace | Gas Insert |  |  |  | FALSE | 2017-02-14 | 2017-05-16 | 22.7 | 0 | 7% | 68% | 0.29946 | 100% | 0% | 0.0052343 | 0 | 0.0052343
C-50397-1A | Fresno | Open Hearth Fireplace | Gas Insert |  |  |  | TRUE | 2017-02-20 | 2017-05-16 | 22.7 | 0 | 7% | 68% | 0.29946 | 24.17% | 59.17% | 0.001265 | 0 | 0.001265
C-51032-1A | Fresno | Wood-burning firebox | Gas Insert |  |  |  | TRUE | 2017-02-22 | 2017-05-16 | 22.7 | 0 | 7% | 68% | 0.29946 | 24.17% | 59.17% | 0.001265 | 0 | 0.001265
C-50314-1A | Fresno | Open Hearth Fireplace | Gas Insert |  |  |  | TRUE | 2017-02-23 | 2017-05-16 | 22.7 | 0 | 7% | 68% | 0.29946 | 24.17% | 59.17% | 0.001265 | 0 | 0.001265
C-50606-1A | San Joaquin | Freestanding Non-Certified Wood Stove | Gas Insert |  |  |  | TRUE | 2017-02-27 | 2017-05-16 | 29.5 | 0 | 54% | 68% | 1.15 | 60.83% | 37.5% | 0.015891 | 0 | 0.015891
C-51958-1A | Stanislaus | Open Hearth Fireplace | Gas Insert |  |  |  | TRUE | 2017-03-01 | 2017-05-16 | 22.7 | 0 | 7% | 68% | 0.29946 | 54.17% | 44.17% | 0.0028353 | 0 | 0.0028353
C-51631-1A | Tulare | Freestanding Non-Certified Wood Stove | Gas Insert |  |  |  | TRUE | 2017-03-02 | 2017-05-16 | 29.5 | 0 | 54% | 68% | 2.4 | 53.33% | 43.33% | 0.029075 | 0 | 0.029075
C-51829-1A | Stanislaus | Wood-burning firebox | Gas Fireplace |  |  |  | TRUE | 2017-03-03 | 2017-05-16 | 22.7 | 0 | 7% | 68% | 0.29946 | 54.17% | 44.17% | 0.0028353 | 0 | 0.0028353
C-52058-1A | San Joaquin | Open Hearth Fireplace | Gas Insert |  |  |  | FALSE | 2017-03-05 | 2017-05-16 | 22.7 | 0 | 7% | 68% | 0.29946 | 100% | 0% | 0.0052343 | 0 | 0.0052343
C-51529-1A | Stanislaus | Wood-burning firebox | Gas Fireplace |  |  |  | FALSE | 2017-03-08 | 2017-05-16 | 22.7 | 0 | 7% | 68% | 0.29946 | 100% | 0% | 0.0052343 | 0 | 0.0052343
C-51728-1A | San Joaquin | Open Hearth Fireplace | Gas Insert |  |  |  | TRUE | 2017-03-08 | 2017-05-16 | 22.7 | 0 | 7% | 68% | 0.29946 | 60.83% | 37.5% | 0.0031842 | 0 | 0.0031842
C-52131-1A | Kern | Freestanding Non-Certified Wood Stove | Gas Insert |  |  |  | TRUE | 2017-03-10 | 2017-05-16 | 29.5 | 0 | 54% | 68% | 1.57 | 30.83% | 50.83% | 0.010996 | 0 | 0.010996
C-51743-1A | San Joaquin | Open Hearth Fireplace | Gas Insert |  |  |  | TRUE | 2017-03-14 | 2017-05-16 | 22.7 | 0 | 7% | 68% | 0.29946 | 60.83% | 37.5% | 0.0031842 | 0 | 0.0031842
C-49760-1A | Madera | Freestanding Non-Certified Wood Stove | Gas Insert |  |  |  | TRUE | 2017-03-22 | 2017-05-16 | 29.5 | 0 | 54% | 68% | 2.61 | 33.33% | 56.67% | 0.019762 | 0 | 0.019762
C-51224-1A | San Joaquin | Freestanding Non-Certified Wood Stove | Freestanding Certified Wood Stove | 4.1 | 74 | Non-Catalytic | TRUE | 2017-03-23 | 2017-05-16 | 29.5 | 8.2 | 54% | 74% | 1.15 | 60.83% | 37.5% | 0.015891 | 0.0035018 | 0.012389
C-52762-1A | Kern | Open Hearth Fireplace | Gas Insert |  |  |  | TRUE | 2017-03-23 | 2017-05-16 | 22.7 | 0 | 7% | 68% | 0.29946 | 30.83% | 50.83% | 0.0016139 | 0 | 0.0016139
C-51450-1A | Stanislaus | Wood-burning firebox | Gas Fireplace |  |  |  | TRUE | 2017-03-24 | 2017-05-16 | 22.7 | 0 | 7% | 68% | 0.29946 | 54.17% | 44.17% | 0.0028353 | 0 | 0.0028353
C-52619-1A | Fresno | Open Hearth Fireplace | Gas Insert |  |  |  | TRUE | 2017-03-24 | 2017-05-16 | 22.7 | 0 | 7% | 68% | 0.29946 | 24.17% | 59.17% | 0.001265 | 0 | 0.001265
C-51667-1A | San Joaquin | Open Hearth Fireplace | Certified Wood Insert | 1.8 | 80 | Catalytic | FALSE | 2017-03-25 | 2017-05-16 | 22.7 | 3.6 | 7% | 80% | 0.29946 | 100% | 0% | 0.0052343 | 7.2635e-05 | 0.0051617
C-52325-1A | Stanislaus | Open Hearth Fireplace | Certified Wood Insert | 0.58 | 80 | Catalytic | TRUE | 2017-03-29 | 2017-05-16 | 22.7 | 1.16 | 7% | 80% | 0.29946 | 54.17% | 44.17% | 0.0028353 | 1.4126e-05 | 0.0028211
C-52217-1A | Fresno | Open Hearth Fireplace | Gas Insert |  |  |  | FALSE | 2017-03-30 | 2017-05-16 | 22.7 | 0 | 7% | 68% | 0.29946 | 100% | 0% | 0.0052343 | 0 | 0.0052343
C-52766-1A | Fresno | Open Hearth Fireplace | Gas Insert |  |  |  | TRUE | 2017-03-31 | 2017-05-16 | 22.7 | 0 | 7% | 68% | 0.29946 | 24.17% | 59.17% | 0.001265 | 0 | 0.001265
C-49325-1A | Fresno | Open Hearth Fireplace | Gas Fireplace |  |  |  | FALSE | 2017-04-01 | 2017-05-16 | 22.7 | 0 | 7% | 68% | 0.29946 | 100% | 0% | 0.0052343 | 0 | 0.0052343
C-52615-1A | Fresno | Open Hearth Fireplace | Certified Wood Insert | 1.6 |  | Non-Catalytic | FALSE | 2017-04-04 | 2017-05-16 | 22.7 | 3.2 | 7% | 68% | 0.29946 | 100% | 0% | 0.0052343 | 7.5958e-05 | 0.0051584
C-52828-1A | Stanislaus | Open Hearth Fireplace | Gas Insert |  |  |  | TRUE | 2017-04-05 | 2017-05-16 | 22.7 | 0 | 7% | 68% | 0.29946 | 54.17% | 44.17% | 0.0028353 | 0 | 0.0028353
C-52964-1A | San Joaquin | Open Hearth Fireplace | Gas Insert |  |  |  | TRUE | 2017-04-05 | 2017-05-16 | 22.7 | 0 | 7% | 68% | 0.29946 | 60.83% | 37.5% | 0.0031842 | 0 | 0.0031842
C-53015-1A | Fresno | Open Hearth Fireplace | Gas Insert |  |  |  | TRUE | 2017-04-05 | 2017-05-16 | 22.7 | 0 | 7% | 68% | 0.29946 | 24.17% | 59.17% | 0.001265 | 0 | 0.001265
C-53017-1A | Stanislaus | Freestanding Non-Certified Wood Stove | Gas Insert |  |  |  | TRUE | 2017-04-05 | 2017-05-16 | 29.5 | 0 | 54% | 68% | 1.55 | 54.17% | 44.17% | 0.019071 | 0 | 0.019071
C-52835-1A | Madera | Open Hearth Fireplace | Certified Wood Insert | 2.6 |  | Non-Catalytic | TRUE | 2017-04-06 | 2017-05-16 | 22.7 | 5.2 | 7% | 68% | 0.29946 | 33.33% | 56.67% | 0.0017448 | 5.0947e-05 | 0.0016938
C-52380-1A | Fresno | Wood-burning firebox | Gas Insert |  |  |  | TRUE | 2017-04-08 | 2017-05-16 | 22.7 | 0 | 7% | 68% | 0.29946 | 24.17% | 59.17% | 0.001265 | 0 | 0.001265
C-52616-1A | Madera | Freestanding Non-Certified Wood Stove | Freestanding Certified Wood Stove | 3.5 |  | Non-Catalytic | TRUE | 2017-04-11 | 2017-05-16 | 29.5 | 7 | 54% | 68% | 2.61 | 33.33% | 56.67% | 0.019762 | 0.004611 | 0.015151
C-52617-1A | Madera | Freestanding Non-Certified Wood Stove | Freestanding Certified Wood Stove | 3.5 |  | Non-Catalytic | FALSE | 2017-04-11 | 2017-05-16 | 29.5 | 7 | 54% | 68% | 2.61 | 100% | 0% | 0.059286 | 0.011172 | 0.048115
C-48437-1A | San Joaquin | Open Hearth Fireplace | Gas Insert |  |  |  | FALSE | 2017-04-12 | 2017-05-16 | 22.7 | 0 | 7% | 68% | 0.29946 | 100% | 0% | 0.0052343 | 0 | 0.0052343
C-51635-1A | San Joaquin | Open Hearth Fireplace | Gas Insert |  |  |  | TRUE | 2017-04-12 | 2017-05-16 | 22.7 | 0 | 7% | 68% | 0.29946 | 60.83% | 37.5% | 0.0031842 | 0 | 0.0031842
C-52811-1A | Stanislaus | Wood-burning firebox | Gas Insert |  |  |  | TRUE | 2017-04-13 | 2017-05-16 | 22.7 | 0 | 7% | 68% | 0.29946 | 54.17% | 44.17% | 0.0028353 | 0 | 0.0028353
C-52905-1A | Kern | Open Hearth Fireplace | Gas Fireplace |  |  |  | TRUE | 2017-04-13 | 2017-05-16 | 22.7 | 0 | 7% | 68% | 0.29946 | 30.83% | 50.83% | 0.0016139 | 0 | 0.0016139
C-53127-1A | Kern | Wood-burning firebox | Gas Insert |  |  |  | FALSE | 2017-04-13 | 2017-05-16 | 22.7 | 0 | 7% | 68% | 0.29946 | 100% | 0% | 0.0052343 | 0 | 0.0052343
C-53071-1A | Madera | Freestanding Non-Certified Wood Stove | Freestanding Certified Pellet Stove | 4 |  | Non-Catalytic | FALSE | 2017-04-13 | 2017-05-16 | 29.5 | 8 | 54% | 68% | 2.61 | 100% | 0% | 0.059286 | 0.012768 | 0.046519
C-46382-1A | Merced | Open Hearth Fireplace | Gas Insert |  |  |  | TRUE | 2017-04-14 | 2017-05-16 | 22.7 | 0 | 7% | 68% | 0.29946 | 67.5% | 31.67% | 0.0035332 | 0 | 0.0035332
C-53296-1A | Fresno | Open Hearth Fireplace | Gas Insert |  |  |  | TRUE | 2017-04-14 | 2017-05-16 | 22.7 | 0 | 7% | 68% | 0.29946 | 24.17% | 59.17% | 0.001265 | 0 | 0.001265
C-52838-1A | Madera | Non-Certified Wood Insert | Certified Wood Insert | 2.6 |  | Non-Catalytic | FALSE | 2017-04-14 | 2017-05-16 | 29.5 | 5.2 | 54% | 68% | 2.1 | 100% | 0% | 0.047702 | 0.0066773 | 0.041024
C-52901-1A | Tulare | Wood-burning firebox | Gas Insert |  |  |  | TRUE | 2017-04-17 | 2017-05-16 | 22.7 | 0 | 7% | 68% | 0.29946 | 53.33% | 43.33% | 0.0027917 | 0 | 0.0027917
C-53241-1A | Fresno | Open Hearth Fireplace | Gas Insert |  |  |  | TRUE | 2017-04-17 | 2017-05-16 | 22.7 | 0 | 7% | 68% | 0.29946 | 24.17% | 59.17% | 0.001265 | 0 | 0.001265
C-53242-1A | Fresno | Open Hearth Fireplace | Gas Insert |  |  |  | FALSE | 2017-04-17 | 2017-05-16 | 22.7 | 0 | 7% | 68% | 0.29946 | 100% | 0% | 0.0052343 | 0 | 0.0052343
C-49729-1A | Fresno | Open Hearth Fireplace | Gas Insert |  |  |  | TRUE | 2017-04-18 | 2017-05-16 | 22.7 | 0 | 7% | 68% | 0.29946 | 24.17% | 59.17% | 0.001265 | 0 | 0.001265
C-52987-1A | Kern | Open Hearth Fireplace | Gas Insert |  |  |  | TRUE | 2017-04-18 | 2017-05-16 | 22.7 | 0 | 7% | 68% | 0.29946 | 30.83% | 50.83% | 0.0016139 | 0 | 0.0016139
C-53183-1A | Kern | Open Hearth Fireplace | Gas Insert |  |  |  | TRUE | 2017-04-18 | 2017-05-16 | 22.7 | 0 | 7% | 68% | 0.29946 | 30.83% | 50.83% | 0.0016139 | 0 | 0.0016139
C-51729-1A | Merced | Wood-burning firebox | Gas Fireplace |  |  |  | TRUE | 2017-04-19 | 2017-05-16 | 22.7 | 0 | 7% | 68% | 0.29946 | 67.5% | 31.67% | 0.0035332 | 0 | 0.0035332
C-53171-1A | Tulare | Wood-burning firebox | Gas Insert |  |  |  | FALSE | 2017-04-20 | 2017-05-16 | 22.7 | 0 | 7% | 68% | 0.29946 | 100% | 0% | 0.0052343 | 0 | 0.0052343
C-52602-1A | San Joaquin | Open Hearth Fireplace | Gas Insert |  |  |  | TRUE | 2017-04-21 | 2017-05-16 | 22.7 | 0 | 7% | 68% | 0.29946 | 60.83% | 37.5% | 0.0031842 | 0 | 0.0031842
C-53539-1A | Kern | Open Hearth Fireplace | Certified Wood Insert | 4.2 |  | Non-Catalytic | FALSE | 2017-04-24 | 2017-05-16 | 22.7 | 8.4 | 7% | 68% | 0.29946 | 100% | 0% | 0.0052343 | 0.00019939 | 0.005035
C-53480-1A | San Joaquin | Open Hearth Fireplace | Gas Insert |  |  |  | TRUE | 2017-04-26 | 2017-05-16 | 22.7 | 0 | 7% | 68% | 0.29946 | 60.83% | 37.5% | 0.0031842 | 0 | 0.0031842
C-49695-1A | Tulare | Non-Certified Wood Insert | Certified Pellet Insert | 2.1 |  | Non-Catalytic | TRUE | 2017-04-27 | 2017-05-16 | 29.5 | 4.2 | 54% | 68% | 2.1 | 53.33% | 43.33% | 0.025441 | 0.0032039 | 0.022237
C-49633-1A | Fresno | Freestanding Non-Certified Wood Stove | Gas Insert |  |  |  | TRUE | 2017-05-01 | 2017-05-16 | 29.5 | 0 | 54% | 68% | 2.09 | 24.17% | 59.17% | 0.011473 | 0 | 0.011473
C-52382-1A | Kings | Open Hearth Fireplace | Gas Insert |  |  |  | TRUE | 2017-05-01 | 2017-05-16 | 22.7 | 0 | 7% | 68% | 0.29946 | 47.5% | 47.5% | 0.0024863 | 0 | 0.0024863
C-50896-1A | Madera | Non-Certified Wood Insert | Certified Wood Insert | 0.66 |  | Non-Catalytic | FALSE | 2017-05-02 | 2017-05-16 | 29.5 | 1.32 | 54% | 68% | 2.1 | 100% | 0% | 0.047702 | 0.001695 | 0.046007
C-52527-1A | Kern | Wood-burning firebox | Gas Insert |  |  |  | FALSE | 2017-05-02 | 2017-05-16 | 22.7 | 0 | 7% | 68% | 0.29946 | 100% | 0% | 0.0052343 | 0 | 0.0052343
C-53291-1A | Madera | Wood-Burning Firebox | Certified Wood Insert | 2.6 |  | Non-Catalytic | TRUE | 2017-05-03 | 2017-05-16 | 22.7 | 5.2 | 7% | 68% | 0.29946 | 33.33% | 56.67% | 0.0017448 | 5.0947e-05 | 0.0016938
C-53875-1A | Fresno | Open Hearth Fireplace | Gas Insert |  |  |  | TRUE | 2017-05-06 | 2017-05-16 | 22.7 | 0 | 7% | 68% | 0.29946 | 24.17% | 59.17% | 0.001265 | 0 | 0.001265
C-51963-1A | Kern | Open Hearth Fireplace | Gas Insert |  |  |  | TRUE | 2017-03-22 | 2017-05-17 | 22.7 | 0 | 7% | 68% | 0.29946 | 30.83% | 50.83% | 0.0016139 | 0 | 0.0016139
C-51434-1A | Tulare | Non-Certified Wood Insert | Certified Wood Insert | 2.6 |  | Non-Catalytic | FALSE | 2017-04-07 | 2017-05-17 | 29.5 | 5.2 | 54% | 68% | 2.1 | 100% | 0% | 0.047702 | 0.0066773 | 0.041024
C-51965-1A | Fresno | Non-Certified Pellet Insert | Gas Insert |  |  |  | TRUE | 2017-04-11 | 2017-05-17 | 2.9 | 0 | 68% | 68% | 2.1 | 24.17% | 59.17% | 0.0011332 | 0 | 0.0011332
C-48830-1A | Tulare | Open Hearth Fireplace | Gas Insert |  |  |  | TRUE | 2017-04-20 | 2017-05-17 | 22.7 | 0 | 7% | 68% | 0.29946 | 53.33% | 43.33% | 0.0027917 | 0 | 0.0027917
C-52378-1A | Tulare | Open Hearth Fireplace | Gas Insert |  |  |  | FALSE | 2017-04-21 | 2017-05-17 | 22.7 | 0 | 7% | 68% | 0.29946 | 100% | 0% | 0.0052343 | 0 | 0.0052343
C-51992-1A | Madera | Wood-Burning Firebox | Certified Wood Insert | 2.6 |  | Non-Catalytic | TRUE | 2017-04-25 | 2017-05-17 | 22.7 | 5.2 | 7% | 68% | 0.29946 | 33.33% | 56.67% | 0.0017448 | 5.0947e-05 | 0.0016938
C-52587-1A | Fresno | Freestanding Non-Certified Wood Stove | Freestanding Certified Wood Stove | 4.2 |  | Non-Catalytic | FALSE | 2017-05-01 | 2017-05-17 | 29.5 | 8.4 | 54% | 68% | 2.09 | 100% | 0% | 0.047474 | 0.010735 | 0.036739
C-49099-1A | Madera | Open Hearth Fireplace | Certified Wood Insert | 3.6 |  | Non-Catalytic | FALSE | 2017-05-15 | 2017-05-17 | 22.7 | 7.2 | 7% | 68% | 0.29946 | 100% | 0% | 0.0052343 | 0.00017091 | 0.0050634
C-53613-1A | Fresno | Open Hearth Fireplace | Certified Wood Insert | 4.1 |  | Non-Catalytic | TRUE | 2017-04-21 | 2017-05-18 | 22.7 | 8.2 | 7% | 68% | 0.29946 | 24.17% | 59.17% | 0.001265 | 6.3178e-05 | 0.0012018
C-53702-1A | Fresno | Open Hearth Fireplace | Certified Wood Insert | 4.1 |  | Non-Catalytic | TRUE | 2017-04-28 | 2017-05-18 | 22.7 | 8.2 | 7% | 68% | 0.29946 | 24.17% | 59.17% | 0.001265 | 6.3178e-05 | 0.0012018
C-53785-1A | Merced | Open Hearth Fireplace | Certified Wood Insert | 4.1 |  | Non-Catalytic | TRUE | 2017-05-05 | 2017-05-18 | 22.7 | 8.2 | 7% | 68% | 0.29946 | 67.5% | 31.67% | 0.0035332 | 0.00014002 | 0.0033932
C-53190-1A | Kern | Wood-burning firebox | Gas Insert |  |  |  | TRUE | 2017-05-03 | 2017-05-22 | 22.7 | 0 | 7% | 68% | 0.29946 | 30.83% | 50.83% | 0.0016139 | 0 | 0.0016139
C-49614-1A | Kern | Freestanding Non-Certified Wood Stove | Gas Insert |  |  |  | TRUE | 2016-12-08 | 2017-05-23 | 29.5 | 0 | 54% | 68% | 1.57 | 30.83% | 50.83% | 0.010996 | 0 | 0.010996
C-51523-1A | Kern | Non-Certified Pellet Insert | Gas Insert |  |  |  | TRUE | 2017-01-11 | 2017-05-23 | 2.9 | 0 | 68% | 68% | 2.1 | 30.83% | 50.83% | 0.0014459 | 0 | 0.0014459
C-50618-1A | Stanislaus | Open Hearth Fireplace | Certified Pellet Insert | 1.1 |  | Non-Catalytic | TRUE | 2017-01-27 | 2017-05-23 | 22.7 | 2.2 | 7% | 68% | 0.29946 | 54.17% | 44.17% | 0.0028353 | 3.1519e-05 | 0.0028038
C-51197-1A | Tulare | Open Hearth Fireplace | Gas Insert |  |  |  | TRUE | 2017-02-16 | 2017-05-23 | 22.7 | 0 | 7% | 68% | 0.29946 | 53.33% | 43.33% | 0.0027917 | 0 | 0.0027917
C-49386-1A | Fresno | Open Hearth Fireplace | Gas Insert |  |  |  | TRUE | 2017-02-20 | 2017-05-23 | 22.7 | 0 | 7% | 68% | 0.29946 | 24.17% | 59.17% | 0.001265 | 0 | 0.001265
C-49405-1A | Fresno | Open Hearth Fireplace | Gas Insert |  |  |  | TRUE | 2017-02-23 | 2017-05-23 | 22.7 | 0 | 7% | 68% | 0.29946 | 24.17% | 59.17% | 0.001265 | 0 | 0.001265
C-50774-1A | Stanislaus | Open Hearth Fireplace | Gas Insert |  |  |  | FALSE | 2017-02-23 | 2017-05-23 | 22.7 | 0 | 7% | 68% | 0.29946 | 100% | 0% | 0.0052343 | 0 | 0.0052343
C-51746-1A | Fresno | Freestanding Non-Certified Wood Stove | Gas Fireplace |  |  |  | TRUE | 2017-02-24 | 2017-05-23 | 29.5 | 0 | 54% | 68% | 2.09 | 24.17% | 59.17% | 0.011473 | 0 | 0.011473
C-50623-1A | San Joaquin | Open Hearth Fireplace | Gas Insert |  |  |  | TRUE | 2017-03-14 | 2017-05-23 | 22.7 | 0 | 7% | 68% | 0.29946 | 60.83% | 37.5% | 0.0031842 | 0 | 0.0031842
C-51477-1A | San Joaquin | Open Hearth Fireplace | Gas Insert |  |  |  | TRUE | 2017-03-21 | 2017-05-23 | 22.7 | 0 | 7% | 68% | 0.29946 | 60.83% | 37.5% | 0.0031842 | 0 | 0.0031842
C-50692-1A | Tulare | Open Hearth Fireplace | Certified Wood Insert | 4.5 | 71 | Non-Catalytic | TRUE | 2017-03-31 | 2017-05-23 | 22.7 | 9 | 7% | 71% | 0.29946 | 53.33% | 43.33% | 0.0027917 | 0.00012155 | 0.0026701
C-51663-1A | Stanislaus | Freestanding Non-Certified Wood Stove | Freestanding Certified Pellet Stove | 1.1 | 70 | Non-Catalytic | TRUE | 2017-04-04 | 2017-05-23 | 29.5 | 2.2 | 54% | 70% | 1.55 | 54.17% | 44.17% | 0.019071 | 0.0012225 | 0.017849
C-49599-1A | San Joaquin | Open Hearth Fireplace | Gas Insert |  |  |  | TRUE | 2017-04-09 | 2017-05-23 | 22.7 | 0 | 7% | 68% | 0.29946 | 60.83% | 37.5% | 0.0031842 | 0 | 0.0031842
C-51030-2B | Fresno | Open Hearth Fireplace | Gas Insert |  |  |  | TRUE | 2017-04-11 | 2017-05-23 | 22.7 | 0 | 7% | 68% | 0.29946 | 24.17% | 59.17% | 0.001265 | 0 | 0.001265
C-51926-1A | San Joaquin | Wood-burning firebox | Gas Insert |  |  |  | FALSE | 2017-04-12 | 2017-05-23 | 22.7 | 0 | 7% | 68% | 0.29946 | 100% | 0% | 0.0052343 | 0 | 0.0052343
C-51303-1A | San Joaquin | Open Hearth Fireplace | Gas Insert |  |  |  | TRUE | 2017-04-18 | 2017-05-23 | 22.7 | 0 | 7% | 68% | 0.29946 | 60.83% | 37.5% | 0.0031842 | 0 | 0.0031842
C-51377-1A | Fresno | Open Hearth Fireplace | Certified Wood Insert | 3.5 |  | Non-Catalytic | FALSE | 2017-04-27 | 2017-05-23 | 22.7 | 7 | 7% | 68% | 0.29946 | 100% | 0% | 0.0052343 | 0.00016616 | 0.0050682
C-51971-1A | San Joaquin | Open Hearth Fireplace | Certified Wood Insert | 3.5 |  | Non-Catalytic | TRUE | 2017-05-04 | 2017-05-23 | 22.7 | 7 | 7% | 68% | 0.29946 | 60.83% | 37.5% | 0.0031842 | 0.00010981 | 0.0030744
C-51668-1A | Madera | Freestanding Non-Certified Pellet Stove | Freestanding Certified Pellet Stove | 2.1 |  | Non-Catalytic | TRUE | 2017-05-06 | 2017-05-23 | 2.9 | 4.2 | 68% | 68% | 2.61 | 33.33% | 56.67% | 0.0019427 | 0.0034839 | -0.0015412
C-51883-1A | Merced | Freestanding Non-Certified Wood Stove | Gas Insert |  |  |  | FALSE | 2017-05-08 | 2017-05-23 | 29.5 | 0 | 54% | 68% | 2.67 | 100% | 0% | 0.060649 | 0 | 0.060649
C-53898-1A | Kern | Open Hearth Fireplace | Gas Insert |  |  |  | TRUE | 2017-05-12 | 2017-05-23 | 22.7 | 0 | 7% | 68% | 0.29946 | 30.83% | 50.83% | 0.0016139 | 0 | 0.0016139
C-52173-1A | Fresno | Wood-burning firebox | Gas Fireplace |  |  |  | TRUE | 2017-02-21 | 2017-05-24 | 22.7 | 0 | 7% | 68% | 0.29946 | 24.17% | 59.17% | 0.001265 | 0 | 0.001265
C-52188-1A | Stanislaus | Open Hearth Fireplace | Gas Insert |  |  |  | TRUE | 2017-03-15 | 2017-05-24 | 22.7 | 0 | 7% | 68% | 0.29946 | 54.17% | 44.17% | 0.0028353 | 0 | 0.0028353
C-50603-1A | San Joaquin | Non-Certified Wood Insert | Certified Pellet Insert | 1.5 | 70 | Non-Catalytic | FALSE | 2017-03-20 | 2017-05-24 | 29.5 | 3 | 54% | 70% | 2.1 | 100% | 0% | 0.047702 | 0.0037422 | 0.043959
C-52183-1A | Fresno | Freestanding Non-Certified Wood Stove | Gas Insert |  |  |  | FALSE | 2017-03-20 | 2017-05-24 | 29.5 | 0 | 54% | 68% | 2.09 | 100% | 0% | 0.047474 | 0 | 0.047474
C-52171-1A | Kings | Freestanding Non-Certified Wood Stove | Freestanding Certified Wood Stove | 3.2 | 74 | Non-Catalytic | FALSE | 2017-03-20 | 2017-05-24 | 29.5 | 6.4 | 54% | 74% | 1.16 | 100% | 0% | 0.026349 | 0.0041715 | 0.022178
C-52682-1A | Stanislaus | Freestanding Non-Certified Wood Stove | Gas Fireplace |  |  |  | TRUE | 2017-03-29 | 2017-05-24 | 29.5 | 0 | 54% | 68% | 1.55 | 54.17% | 44.17% | 0.019071 | 0 | 0.019071
C-51956-1A | Fresno | Wood-burning firebox | Gas Insert |  |  |  | TRUE | 2017-03-30 | 2017-05-24 | 22.7 | 0 | 7% | 68% | 0.29946 | 24.17% | 59.17% | 0.001265 | 0 | 0.001265
C-52389-1A | Fresno | Open Hearth Fireplace | Gas Insert |  |  |  | FALSE | 2017-03-30 | 2017-05-24 | 22.7 | 0 | 7% | 68% | 0.29946 | 100% | 0% | 0.0052343 | 0 | 0.0052343
C-52184-1A | Fresno | Open Hearth Fireplace | Gas Insert |  |  |  | FALSE | 2017-03-31 | 2017-05-24 | 22.7 | 0 | 7% | 68% | 0.29946 | 100% | 0% | 0.0052343 | 0 | 0.0052343
C-52052-1A | Fresno | Open Hearth Fireplace | Gas Fireplace |  |  |  | FALSE | 2017-04-04 | 2017-05-24 | 22.7 | 0 | 7% | 68% | 0.29946 | 100% | 0% | 0.0052343 | 0 | 0.0052343
C-52674-1A | Stanislaus | Open Hearth Fireplace | Gas Fireplace |  |  |  | TRUE | 2017-04-05 | 2017-05-24 | 22.7 | 0 | 7% | 68% | 0.29946 | 54.17% | 44.17% | 0.0028353 | 0 | 0.0028353
C-52765-1A | Fresno | Open Hearth Fireplace | Gas Insert |  |  |  | TRUE | 2017-04-05 | 2017-05-24 | 22.7 | 0 | 7% | 68% | 0.29946 | 24.17% | 59.17% | 0.001265 | 0 | 0.001265
C-51824-1A | Tulare | Open Hearth Fireplace | Gas Insert |  |  |  | TRUE | 2017-04-07 | 2017-05-24 | 22.7 | 0 | 7% | 68% | 0.29946 | 53.33% | 43.33% | 0.0027917 | 0 | 0.0027917
C-52464-1A | Kern | Freestanding Non-Certified Wood Stove | Freestanding Gas Stove |  |  |  | FALSE | 2017-04-14 | 2017-05-24 | 29.5 | 0 | 54% | 68% | 1.57 | 100% | 0% | 0.035663 | 0 | 0.035663
C-53072-1A | Kern | Wood-burning firebox | Gas Fireplace |  |  |  | TRUE | 2017-04-14 | 2017-05-24 | 22.7 | 0 | 7% | 68% | 0.29946 | 30.83% | 50.83% | 0.0016139 | 0 | 0.0016139
C-53192-1A | San Joaquin | Open Hearth Fireplace | Gas Insert |  |  |  | FALSE | 2017-04-14 | 2017-05-24 | 22.7 | 0 | 7% | 68% | 0.29946 | 100% | 0% | 0.0052343 | 0 | 0.0052343
C-53292-1A | Fresno | Open Hearth Fireplace | Gas Insert |  |  |  | TRUE | 2017-04-19 | 2017-05-24 | 22.7 | 0 | 7% | 68% | 0.29946 | 24.17% | 59.17% | 0.001265 | 0 | 0.001265
C-53070-1A | San Joaquin | Open Hearth Fireplace | Gas Insert |  |  |  | TRUE | 2017-04-20 | 2017-05-24 | 22.7 | 0 | 7% | 68% | 0.29946 | 60.83% | 37.5% | 0.0031842 | 0 | 0.0031842
C-52677-1A | Tulare | Wood-Burning Firebox | Certified Wood Insert | 4.5 | 71 | Non-Catalytic | FALSE | 2017-04-24 | 2017-05-24 | 22.7 | 9 | 7% | 71% | 0.29946 | 100% | 0% | 0.0052343 | 0.00020461 | 0.0050297
C-52676-1A | Stanislaus | Freestanding Non-Certified Wood Stove | Gas Fireplace |  |  |  | TRUE | 2017-04-24 | 2017-05-24 | 29.5 | 0 | 54% | 68% | 1.55 | 54.17% | 44.17% | 0.019071 | 0 | 0.019071
C-53068-1A | Fresno | Open Hearth Fireplace | Gas Insert |  |  |  | TRUE | 2017-04-24 | 2017-05-24 | 22.7 | 0 | 7% | 68% | 0.29946 | 24.17% | 59.17% | 0.001265 | 0 | 0.001265
C-52760-1A | Fresno | Wood-Burning Firebox | Certified Wood Insert | 0.89 | 76 | Catalytic | FALSE | 2017-04-25 | 2017-05-24 | 22.7 | 1.78 | 7% | 76% | 0.29946 | 100% | 0% | 0.0052343 | 3.7804e-05 | 0.0051965
C-53405-1A | Kern | Open Hearth Fireplace | Gas Insert |  |  |  | TRUE | 2017-04-26 | 2017-05-24 | 22.7 | 0 | 7% | 68% | 0.29946 | 30.83% | 50.83% | 0.0016139 | 0 | 0.0016139
C-51525-1A | Stanislaus | Open Hearth Fireplace | Gas Insert |  |  |  | TRUE | 2017-04-27 | 2017-05-24 | 22.7 | 0 | 7% | 68% | 0.29946 | 54.17% | 44.17% | 0.0028353 | 0 | 0.0028353
C-53411-1A | Fresno | Open Hearth Fireplace | Gas Insert |  |  |  | TRUE | 2017-04-27 | 2017-05-24 | 22.7 | 0 | 7% | 68% | 0.29946 | 24.17% | 59.17% | 0.001265 | 0 | 0.001265
C-53507-1A | Tulare | Freestanding Non-Certified Wood Stove | Gas Insert |  |  |  | FALSE | 2017-04-27 | 2017-05-24 | 29.5 | 0 | 54% | 68% | 2.4 | 100% | 0% | 0.054516 | 0 | 0.054516
C-53621-1A | Fresno | Open Hearth Fireplace | Gas Insert |  |  |  | TRUE | 2017-04-27 | 2017-05-24 | 22.7 | 0 | 7% | 68% | 0.29946 | 24.17% | 59.17% | 0.001265 | 0 | 0.001265
C-53699-1A | Madera | Non-Certified Wood Insert | Certified Wood Insert | 4.1 |  | Non-Catalytic | FALSE | 2017-04-27 | 2017-05-24 | 29.5 | 8.2 | 54% | 68% | 2.1 | 100% | 0% | 0.047702 | 0.01053 | 0.037172
C-53541-1A | Kern | Wood-burning firebox | Gas Insert |  |  |  | TRUE | 2017-04-28 | 2017-05-24 | 22.7 | 0 | 7% | 68% | 0.29946 | 30.83% | 50.83% | 0.0016139 | 0 | 0.0016139
C-53561-1A | Stanislaus | Open Hearth Fireplace | Certified Wood Insert | 3.5 | 73 | Non-Catalytic | TRUE | 2017-05-02 | 2017-05-24 | 22.7 | 7 | 7% | 73% | 0.29946 | 54.17% | 44.17% | 0.0028353 | 9.3419e-05 | 0.0027419
C-53356-1A | Madera | Freestanding Non-Certified Wood Stove | Freestanding Certified Wood Stove | 2.1 | 75 | Non-Catalytic | TRUE | 2017-05-03 | 2017-05-24 | 29.5 | 4.2 | 54% | 75% | 2.61 | 33.33% | 56.67% | 0.019762 | 0.0025084 | 0.017254
C-52764-1A | Merced | Open Hearth Fireplace | Gas Insert |  |  |  | TRUE | 2017-05-03 | 2017-05-24 | 22.7 | 0 | 7% | 68% | 0.29946 | 67.5% | 31.67% | 0.0035332 | 0 | 0.0035332
C-53357-1A | San Joaquin | Open Hearth Fireplace | Gas Insert |  |  |  | TRUE | 2017-05-03 | 2017-05-24 | 22.7 | 0 | 7% | 68% | 0.29946 | 60.83% | 37.5% | 0.0031842 | 0 | 0.0031842
C-53503-1A | Madera | Freestanding Non-Certified Wood Stove | Freestanding Certified Pellet Stove | 4 |  | Non-Catalytic | FALSE | 2017-05-03 | 2017-05-24 | 29.5 | 8 | 54% | 68% | 2.61 | 100% | 0% | 0.059286 | 0.012768 | 0.046519
C-53245-1A | Stanislaus | Open Hearth Fireplace | Gas Insert |  |  |  | TRUE | 2017-05-04 | 2017-05-24 | 22.7 | 0 | 7% | 68% | 0.29946 | 54.17% | 44.17% | 0.0028353 | 0 | 0.0028353
C-53240-1A | Fresno | Open Hearth Fireplace | Gas Insert |  |  |  | TRUE | 2017-05-05 | 2017-05-24 | 22.7 | 0 | 7% | 68% | 0.29946 | 24.17% | 59.17% | 0.001265 | 0 | 0.001265
C-53618-1A | Stanislaus | Open Hearth Fireplace | Gas Insert |  |  |  | TRUE | 2017-05-05 | 2017-05-24 | 22.7 | 0 | 7% | 68% | 0.29946 | 54.17% | 44.17% | 0.0028353 | 0 | 0.0028353
C-53505-1A | Fresno | Freestanding Non-Certified Wood Stove | Gas Insert |  |  |  | TRUE | 2017-05-11 | 2017-05-24 | 29.5 | 0 | 54% | 68% | 2.09 | 24.17% | 59.17% | 0.011473 | 0 | 0.011473
C-53951-1A | Kern | Wood-burning firebox | Gas Insert |  |  |  | TRUE | 2017-05-11 | 2017-05-24 | 22.7 | 0 | 7% | 68% | 0.29946 | 30.83% | 50.83% | 0.0016139 | 0 | 0.0016139
C-53784-1A | Madera | Wood-Burning Firebox | Certified Pellet Insert | 2.1 |  | Non-Catalytic | TRUE | 2017-05-11 | 2017-05-24 | 22.7 | 4.2 | 7% | 68% | 0.29946 | 33.33% | 56.67% | 0.0017448 | 4.1149e-05 | 0.0017036
C-53075-1A | Tulare | Open Hearth Fireplace | Gas Insert |  |  |  | TRUE | 2017-05-12 | 2017-05-24 | 22.7 | 0 | 7% | 68% | 0.29946 | 53.33% | 43.33% | 0.0027917 | 0 | 0.0027917
C-52613-1A | Fresno | Open Hearth Fireplace | Gas Insert |  |  |  | TRUE | 2017-03-24 | 2017-05-25 | 22.7 | 0 | 7% | 68% | 0.29946 | 24.17% | 59.17% | 0.001265 | 0 | 0.001265
C-48699-1A | Fresno | Open Hearth Fireplace | Gas Insert |  |  |  | TRUE | 2016-11-14 | 2017-05-30 | 22.7 | 0 | 7% | 68% | 0.29946 | 24.17% | 59.17% | 0.001265 | 0 | 0.001265
C-50616-1A | Stanislaus | Open Hearth Fireplace | Certified Wood Insert | 3.2 |  | Non-Catalytic | TRUE | 2017-03-16 | 2017-05-30 | 22.7 | 6.4 | 7% | 68% | 0.29946 | 54.17% | 44.17% | 0.0028353 | 9.1692e-05 | 0.0027436
C-52832-1A | Stanislaus | Open Hearth Fireplace | Gas Insert |  |  |  | TRUE | 2017-04-02 | 2017-05-30 | 22.7 | 0 | 7% | 68% | 0.29946 | 54.17% | 44.17% | 0.0028353 | 0 | 0.0028353
C-51485-1A | Tulare | Open Hearth Fireplace | Gas Insert |  |  |  | FALSE | 2017-04-11 | 2017-05-30 | 22.7 | 0 | 7% | 68% | 0.29946 | 100% | 0% | 0.0052343 | 0 | 0.0052343
C-52675-1A | San Joaquin | Wood-burning firebox | Gas Insert |  |  |  | TRUE | 2017-04-11 | 2017-05-30 | 22.7 | 0 | 7% | 68% | 0.29946 | 60.83% | 37.5% | 0.0031842 | 0 | 0.0031842
C-52769-1A | Stanislaus | Wood-burning firebox | Gas Fireplace |  |  |  | TRUE | 2017-04-14 | 2017-05-30 | 22.7 | 0 | 7% | 68% | 0.29946 | 54.17% | 44.17% | 0.0028353 | 0 | 0.0028353
C-53172-1A | Stanislaus | Open Hearth Fireplace | Gas Insert |  |  |  | TRUE | 2017-04-26 | 2017-05-30 | 22.7 | 0 | 7% | 68% | 0.29946 | 54.17% | 44.17% | 0.0028353 | 0 | 0.0028353
C-53559-1A | Stanislaus | Open Hearth Fireplace | Certified Wood Insert | 3.1 |  | Non-Catalytic | TRUE | 2017-05-01 | 2017-05-30 | 22.7 | 6.2 | 7% | 68% | 0.29946 | 54.17% | 44.17% | 0.0028353 | 8.8826e-05 | 0.0027464
C-53287-1A | Kings | Open Hearth Fireplace | Gas Insert |  |  |  | TRUE | 2017-05-03 | 2017-05-30 | 22.7 | 0 | 7% | 68% | 0.29946 | 47.5% | 47.5% | 0.0024863 | 0 | 0.0024863
C-51967-1A | Madera | Open Hearth Fireplace | Certified Wood Insert | 4.1 |  | Non-Catalytic | TRUE | 2017-05-16 | 2017-05-30 | 22.7 | 8.2 | 7% | 68% | 0.29946 | 33.33% | 56.67% | 0.0017448 | 8.0339e-05 | 0.0016644
C-47265-1A | Fresno | Open Hearth Fireplace | Gas Fireplace |  |  |  | FALSE | 2016-11-24 | 2017-06-06 | 22.7 | 0 | 7% | 68% | 0.29946 | 100% | 0% | 0.0052343 | 0 | 0.0052343
C-49543-1A | Stanislaus | Freestanding Non-Certified Wood Stove | Gas Insert |  |  |  | TRUE | 2017-02-08 | 2017-06-06 | 29.5 | 0 | 54% | 68% | 1.55 | 54.17% | 44.17% | 0.019071 | 0 | 0.019071
C-48281-1A | San Joaquin | Freestanding Non-Certified Wood Stove | Gas Insert |  |  |  | FALSE | 2017-02-15 | 2017-06-06 | 29.5 | 0 | 54% | 68% | 1.15 | 100% | 0% | 0.026122 | 0 | 0.026122
C-50100-1A | Tulare | Freestanding Non-Certified Wood Stove | Gas Fireplace |  |  |  | TRUE | 2017-02-24 | 2017-06-06 | 29.5 | 0 | 54% | 68% | 2.4 | 53.33% | 43.33% | 0.029075 | 0 | 0.029075
C-51512-1A | Madera | Certified Wood Insert | Gas Insert |  |  |  | TRUE | 2017-02-28 | 2017-06-06 | 14.5785 | 0 | 68% | 68% | 2.1 | 33.33% | 56.67% | 0.0078578 | 0 | 0.0078578
C-51515-1A | Fresno | Non-Certified Pellet Insert | Certified Pellet Insert | 1 |  | Non-Catalytic | FALSE | 2017-03-02 | 2017-06-06 | 2.9 | 2 | 68% | 68% | 2.1 | 100% | 0% | 0.0046893 | 0.003234 | 0.0014553
C-51607-1A | Fresno | Open Hearth Fireplace | Gas Insert |  |  |  | TRUE | 2017-03-03 | 2017-06-06 | 22.7 | 0 | 7% | 68% | 0.29946 | 24.17% | 59.17% | 0.001265 | 0 | 0.001265
C-50071-2B | Fresno | Open Hearth Fireplace | Gas Insert |  |  |  | TRUE | 2017-04-07 | 2017-06-06 | 22.7 | 0 | 7% | 68% | 0.29946 | 24.17% | 59.17% | 0.001265 | 0 | 0.001265
C-51378-1A | Fresno | Freestanding Non-Certified Wood Stove | Freestanding Gas Stove |  |  |  | TRUE | 2017-04-14 | 2017-06-06 | 29.5 | 0 | 54% | 68% | 2.09 | 24.17% | 59.17% | 0.011473 | 0 | 0.011473
C-52565-1A | Stanislaus | Non-Certified Wood Insert | Certified Pellet Insert | 1.8 |  | Non-Catalytic | TRUE | 2017-04-20 | 2017-06-06 | 29.5 | 3.6 | 54% | 68% | 2.1 | 54.17% | 44.17% | 0.025838 | 0.0027901 | 0.023048
C-52187-1A | Fresno | Open Hearth Fireplace | Gas Insert |  |  |  | TRUE | 2017-05-01 | 2017-06-06 | 22.7 | 0 | 7% | 68% | 0.29946 | 24.17% | 59.17% | 0.001265 | 0 | 0.001265
C-51690-1A | Kern | Open Hearth Fireplace | Gas Insert |  |  |  | TRUE | 2017-05-04 | 2017-06-06 | 22.7 | 0 | 7% | 68% | 0.29946 | 30.83% | 50.83% | 0.0016139 | 0 | 0.0016139
C-51524-1A | San Joaquin | Open Hearth Fireplace | Gas Insert |  |  |  | TRUE | 2017-05-05 | 2017-06-06 | 22.7 | 0 | 7% | 68% | 0.29946 | 60.83% | 37.5% | 0.0031842 | 0 | 0.0031842
C-51629-1A | Fresno | Open Hearth Fireplace | Certified Wood Insert | 4.1 |  | Non-Catalytic | TRUE | 2017-05-05 | 2017-06-06 | 22.7 | 8.2 | 7% | 68% | 0.29946 | 24.17% | 59.17% | 0.001265 | 6.3178e-05 | 0.0012018
C-50658-1A | Fresno | Open Hearth Fireplace | Gas Insert |  |  |  | TRUE | 2017-05-09 | 2017-06-06 | 22.7 | 0 | 7% | 68% | 0.29946 | 24.17% | 59.17% | 0.001265 | 0 | 0.001265
C-51769-1A | San Joaquin | Wood-burning firebox | Gas Insert |  |  |  | TRUE | 2017-05-09 | 2017-06-06 | 22.7 | 0 | 7% | 68% | 0.29946 | 60.83% | 37.5% | 0.0031842 | 0 | 0.0031842
C-50511-1A | Kern | Open Hearth Fireplace | Gas Insert |  |  |  | FALSE | 2017-05-10 | 2017-06-06 | 22.7 | 0 | 7% | 68% | 0.29946 | 100% | 0% | 0.0052343 | 0 | 0.0052343
C-53985-1A | Tulare | Open Hearth Fireplace | Gas Insert |  |  |  | FALSE | 2017-05-17 | 2017-06-06 | 22.7 | 0 | 7% | 68% | 0.29946 | 100% | 0% | 0.0052343 | 0 | 0.0052343
C-53979-1A | Madera | Freestanding Non-Certified Wood Stove | Freestanding Certified Wood Stove | 4.1 |  | Non-Catalytic | TRUE | 2017-05-18 | 2017-06-06 | 29.5 | 8.2 | 54% | 68% | 2.61 | 33.33% | 56.67% | 0.019762 | 0.0054015 | 0.014361
C-49015-1A | Fresno | Freestanding Non-Certified Wood Stove | Gas Insert |  |  |  | TRUE | 2017-05-20 | 2017-06-06 | 29.5 | 0 | 54% | 68% | 2.09 | 24.17% | 59.17% | 0.011473 | 0 | 0.011473
C-51842-1A | Madera | Freestanding Non-Certified Wood Stove | Freestanding Certified Wood Stove | 4.1 |  | Non-Catalytic | TRUE | 2017-03-21 | 2017-06-07 | 29.5 | 8.2 | 54% | 68% | 2.61 | 33.33% | 56.67% | 0.019762 | 0.0054015 | 0.014361
C-53415-1A | San Joaquin | Open Hearth Fireplace | Gas Insert |  |  |  | TRUE | 2017-04-20 | 2017-06-07 | 22.7 | 0 | 7% | 68% | 0.29946 | 60.83% | 37.5% | 0.0031842 | 0 | 0.0031842
C-52730-1A | Kings | Freestanding Non-Certified Wood Stove | Gas Insert |  |  |  | TRUE | 2017-04-21 | 2017-06-07 | 29.5 | 0 | 54% | 68% | 1.16 | 47.5% | 47.5% | 0.012516 | 0 | 0.012516
C-52679-1A | Fresno | Open Hearth Fireplace | Gas Insert |  |  |  | TRUE | 2017-04-24 | 2017-06-07 | 22.7 | 0 | 7% | 68% | 0.29946 | 24.17% | 59.17% | 0.001265 | 0 | 0.001265
C-53557-1A | Stanislaus | Open Hearth Fireplace | Freestanding Certified Pellet Stove | 1.8 |  | Non-Catalytic | TRUE | 2017-04-26 | 2017-06-07 | 22.7 | 3.6 | 7% | 68% | 0.29946 | 54.17% | 44.17% | 0.0028353 | 5.1576e-05 | 0.0027837
C-52609-1A | Tulare | Freestanding Non-Certified Wood Stove | Gas Insert |  |  |  | TRUE | 2017-04-28 | 2017-06-07 | 29.5 | 0 | 54% | 68% | 2.4 | 53.33% | 43.33% | 0.029075 | 0 | 0.029075
C-53478-1A | Fresno | Open Hearth Fireplace | Gas Insert |  |  |  | FALSE | 2017-05-03 | 2017-06-07 | 22.7 | 0 | 7% | 68% | 0.29946 | 100% | 0% | 0.0052343 | 0 | 0.0052343
C-53504-1A | San Joaquin | Open Hearth Fireplace | Certified Wood Insert | 4 |  | Non-Catalytic | TRUE | 2017-05-04 | 2017-06-07 | 22.7 | 8 | 7% | 68% | 0.29946 | 60.83% | 37.5% | 0.0031842 | 0.0001255 | 0.0030587
C-53016-1A | Merced | Open Hearth Fireplace | Gas Insert |  |  |  | TRUE | 2017-05-05 | 2017-06-07 | 22.7 | 0 | 7% | 68% | 0.29946 | 67.5% | 31.67% | 0.0035332 | 0 | 0.0035332
C-51884-1A | San Joaquin | Wood-burning firebox | Gas Fireplace |  |  |  | TRUE | 2017-05-09 | 2017-06-07 | 22.7 | 0 | 7% | 68% | 0.29946 | 60.83% | 37.5% | 0.0031842 | 0 | 0.0031842
C-53697-1A | Merced | Open Hearth Fireplace | Certified Wood Insert | 4.1 |  | Non-Catalytic | TRUE | 2017-05-09 | 2017-06-07 | 22.7 | 8.2 | 7% | 68% | 0.29946 | 67.5% | 31.67% | 0.0035332 | 0.00014002 | 0.0033932
C-53752-1A | Kern | Open Hearth Fireplace | Gas Insert |  |  |  | FALSE | 2017-05-10 | 2017-06-07 | 22.7 | 0 | 7% | 68% | 0.29946 | 100% | 0% | 0.0052343 | 0 | 0.0052343
C-53839-1A | Tulare | Freestanding Non-Certified Wood Stove | Gas Insert |  |  |  | TRUE | 2017-05-11 | 2017-06-07 | 29.5 | 0 | 54% | 68% | 2.4 | 53.33% | 43.33% | 0.029075 | 0 | 0.029075
C-53244-1A | Stanislaus | Wood-burning firebox | Gas Fireplace |  |  |  | TRUE | 2017-05-12 | 2017-06-07 | 22.7 | 0 | 7% | 68% | 0.29946 | 54.17% | 44.17% | 0.0028353 | 0 | 0.0028353
C-53837-1A | Fresno | Open Hearth Fireplace | Gas Insert |  |  |  | TRUE | 2017-05-12 | 2017-06-07 | 22.7 | 0 | 7% | 68% | 0.29946 | 24.17% | 59.17% | 0.001265 | 0 | 0.001265
C-53346-1A | Madera | Freestanding Non-Certified Wood Stove | Freestanding Certified Wood Stove | 4.5 | 75 | Non-Catalytic | TRUE | 2017-05-15 | 2017-06-07 | 29.5 | 9 | 54% | 75% | 2.61 | 33.33% | 56.67% | 0.019762 | 0.0053752 | 0.014387
C-53506-1A | Fresno | Wood-burning firebox | Gas Insert |  |  |  | FALSE | 2017-05-18 | 2017-06-07 | 22.7 | 0 | 7% | 68% | 0.29946 | 100% | 0% | 0.0052343 | 0 | 0.0052343
C-54145-1A | Fresno | Non-Certified Wood Insert | Certified Wood Insert | 4.5 | 75 | Non-Catalytic | TRUE | 2017-05-18 | 2017-06-07 | 29.5 | 9 | 54% | 75% | 2.1 | 24.17% | 59.17% | 0.011528 | 0.0034011 | 0.0081268
C-53986-1A | Tulare | Open Hearth Fireplace | Gas Insert |  |  |  | TRUE | 2017-05-23 | 2017-06-07 | 22.7 | 0 | 7% | 68% | 0.29946 | 53.33% | 43.33% | 0.0027917 | 0 | 0.0027917
C-54081-1A | Kings | Wood-burning firebox | Gas Insert |  |  |  | TRUE | 2017-05-23 | 2017-06-07 | 22.7 | 0 | 7% | 68% | 0.29946 | 47.5% | 47.5% | 0.0024863 | 0 | 0.0024863
C-51383-1A | Stanislaus | Freestanding Non-Certified Wood Stove | Freestanding Certified Wood Stove | 2.1 | 75 | Non-Catalytic | FALSE | 2017-06-01 | 2017-06-07 | 29.5 | 4.2 | 54% | 75% | 1.55 | 100% | 0% | 0.035208 | 0.0036091 | 0.031599
C-52001-1A | San Joaquin | Freestanding Non-Certified Wood Stove | Freestanding Gas Stove |  |  |  | FALSE | 2017-06-01 | 2017-06-07 | 29.5 | 0 | 54% | 68% | 1.15 | 100% | 0% | 0.026122 | 0 | 0.026122
C-49514-1A | San Joaquin | Freestanding Non-Certified Wood Stove | Gas Fireplace |  |  |  | TRUE | 2016-12-27 | 2017-06-14 | 29.5 | 0 | 54% | 68% | 1.15 | 60.83% | 37.5% | 0.015891 | 0 | 0.015891
C-49759-1A | Fresno | Open Hearth Fireplace | Certified Wood Insert | 3.6 |  | Non-Catalytic | TRUE | 2017-02-13 | 2017-06-14 | 22.7 | 7.2 | 7% | 68% | 0.29946 | 24.17% | 59.17% | 0.001265 | 5.5474e-05 | 0.0012095
C-52128-1A | Fresno | Open Hearth Fireplace | Gas Insert |  |  |  | TRUE | 2017-03-15 | 2017-06-14 | 22.7 | 0 | 7% | 68% | 0.29946 | 24.17% | 59.17% | 0.001265 | 0 | 0.001265
C-51831-1A | Stanislaus | Open Hearth Fireplace | Gas Fireplace |  |  |  | FALSE | 2017-03-22 | 2017-06-14 | 22.7 | 0 | 7% | 68% | 0.29946 | 100% | 0% | 0.0052343 | 0 | 0.0052343
C-52181-1A | Fresno | Non-Certified Wood Insert | Certified Wood Insert | 4.1 |  | Non-Catalytic | TRUE | 2017-03-30 | 2017-06-14 | 29.5 | 8.2 | 54% | 68% | 2.1 | 24.17% | 59.17% | 0.011528 | 0.0034177 | 0.0081101
C-51161-1A | Kern | Open Hearth Fireplace | Gas Insert |  |  |  | TRUE | 2017-04-06 | 2017-06-14 | 22.7 | 0 | 7% | 68% | 0.29946 | 30.83% | 50.83% | 0.0016139 | 0 | 0.0016139
C-52768-1A | San Joaquin | Open Hearth Fireplace | Gas Insert |  |  |  | TRUE | 2017-04-20 | 2017-06-14 | 22.7 | 0 | 7% | 68% | 0.29946 | 60.83% | 37.5% | 0.0031842 | 0 | 0.0031842
C-53022-1A | Kern | Open Hearth Fireplace | Gas Insert |  |  |  | TRUE | 2017-04-21 | 2017-06-14 | 22.7 | 0 | 7% | 68% | 0.29946 | 30.83% | 50.83% | 0.0016139 | 0 | 0.0016139
C-51389-1A | San Joaquin | Open Hearth Fireplace | Gas Insert |  |  |  | FALSE | 2017-05-01 | 2017-06-14 | 22.7 | 0 | 7% | 68% | 0.29946 | 100% | 0% | 0.0052343 | 0 | 0.0052343
C-53808-1A | Fresno | Open Hearth Fireplace | Gas Insert |  |  |  | FALSE | 2017-05-10 | 2017-06-14 | 22.7 | 0 | 7% | 68% | 0.29946 | 100% | 0% | 0.0052343 | 0 | 0.0052343
C-53186-1A | Tulare | Wood-burning firebox | Gas Insert |  |  |  | TRUE | 2017-05-11 | 2017-06-14 | 22.7 | 0 | 7% | 68% | 0.29946 | 53.33% | 43.33% | 0.0027917 | 0 | 0.0027917
C-52176-1A | San Joaquin | Open Hearth Fireplace | Gas Insert |  |  |  | TRUE | 2017-05-12 | 2017-06-14 | 22.7 | 0 | 7% | 68% | 0.29946 | 60.83% | 37.5% | 0.0031842 | 0 | 0.0031842
C-53398-1A | San Joaquin | Open Hearth Fireplace | Certified Wood Insert | 4.1 |  | Non-Catalytic | TRUE | 2017-05-15 | 2017-06-14 | 22.7 | 8.2 | 7% | 68% | 0.29946 | 60.83% | 37.5% | 0.0031842 | 0.00012864 | 0.0030556
C-52606-1A | Fresno | Wood-burning firebox | Gas Insert |  |  |  | TRUE | 2017-05-16 | 2017-06-14 | 22.7 | 0 | 7% | 68% | 0.29946 | 24.17% | 59.17% | 0.001265 | 0 | 0.001265
C-52868-1A | San Joaquin | Freestanding Non-Certified Wood Stove | Freestanding Certified Pellet Stove | 1.8 |  | Non-Catalytic | TRUE | 2017-05-18 | 2017-06-14 | 29.5 | 3.6 | 54% | 68% | 1.15 | 60.83% | 37.5% | 0.015891 | 0.001673 | 0.014218
C-52143-1A | San Joaquin | Open Hearth Fireplace | Gas Insert |  |  |  | TRUE | 2017-05-18 | 2017-06-14 | 22.7 | 0 | 7% | 68% | 0.29946 | 60.83% | 37.5% | 0.0031842 | 0 | 0.0031842
C-52560-1A | San Joaquin | Open Hearth Fireplace | Gas Insert |  |  |  | TRUE | 2017-05-19 | 2017-06-14 | 22.7 | 0 | 7% | 68% | 0.29946 | 60.83% | 37.5% | 0.0031842 | 0 | 0.0031842
C-53642-1A | Fresno | Open Hearth Fireplace | Certified Wood Insert | 4.1 |  | Non-Catalytic | FALSE | 2017-05-20 | 2017-06-14 | 22.7 | 8.2 | 7% | 68% | 0.29946 | 100% | 0% | 0.0052343 | 0.00019464 | 0.0050397
C-53743-1A | Fresno | Open Hearth Fireplace | Gas Insert |  |  |  | TRUE | 2017-05-22 | 2017-06-14 | 22.7 | 0 | 7% | 68% | 0.29946 | 24.17% | 59.17% | 0.001265 | 0 | 0.001265
C-53876-1A | Fresno | Freestanding Non-Certified Wood Stove | Freestanding Gas Stove |  |  |  | TRUE | 2017-05-24 | 2017-06-14 | 29.5 | 0 | 54% | 68% | 2.09 | 24.17% | 59.17% | 0.011473 | 0 | 0.011473
C-53982-1A | Fresno | Non-Certified Wood Insert | Certified Pellet Insert | 1.1 |  | Non-Catalytic | TRUE | 2017-05-24 | 2017-06-14 | 29.5 | 2.2 | 54% | 68% | 2.1 | 24.17% | 59.17% | 0.011528 | 0.00091695 | 0.010611
C-52320-1A | Fresno | Freestanding Non-Certified Wood Stove | Gas Insert |  |  |  | TRUE | 2017-05-25 | 2017-06-14 | 29.5 | 0 | 54% | 68% | 2.09 | 24.17% | 59.17% | 0.011473 | 0 | 0.011473
C-53620-1A | Stanislaus | Freestanding Non-Certified Pellet Stove | Freestanding Gas Stove |  |  |  | TRUE | 2017-05-25 | 2017-06-14 | 2.9 | 0 | 68% | 68% | 1.55 | 54.17% | 44.17% | 0.0018748 | 0 | 0.0018748
C-53695-1A | Fresno | Open Hearth Fireplace | Gas Insert |  |  |  | TRUE | 2017-05-25 | 2017-06-14 | 22.7 | 0 | 7% | 68% | 0.29946 | 24.17% | 59.17% | 0.001265 | 0 | 0.001265
C-53825-1A | San Joaquin | Wood-burning firebox | Gas Insert |  |  |  | TRUE | 2017-05-25 | 2017-06-14 | 22.7 | 0 | 7% | 68% | 0.29946 | 60.83% | 37.5% | 0.0031842 | 0 | 0.0031842
C-53949-1A | Fresno | Freestanding Non-Certified Pellet Stove | Freestanding Gas Stove |  |  |  | TRUE | 2017-05-25 | 2017-06-14 | 2.9 | 0 | 68% | 68% | 2.09 | 24.17% | 59.17% | 0.0011279 | 0 | 0.0011279
C-54375-1A | Merced | Open Hearth Fireplace | Gas Insert |  |  |  | TRUE | 2017-05-26 | 2017-06-14 | 22.7 | 0 | 7% | 68% | 0.29946 | 67.5% | 31.67% | 0.0035332 | 0 | 0.0035332
C-51702-1A | Stanislaus | Freestanding Non-Certified Wood Stove | Freestanding Certified Pellet Stove | 2.7 |  | Non-Catalytic | FALSE | 2017-05-30 | 2017-06-14 | 29.5 | 5.4 | 54% | 68% | 1.55 | 100% | 0% | 0.035208 | 0.005118 | 0.03009
C-52827-1A | Stanislaus | Non-Certified Pellet Insert | Certified Pellet Insert | 1.8 |  | Non-Catalytic | FALSE | 2017-06-01 | 2017-06-14 | 2.9 | 3.6 | 68% | 68% | 2.1 | 100% | 0% | 0.0046893 | 0.0058212 | -0.0011319
C-49887-1A | San Joaquin | Open Hearth Fireplace | Freestanding Certified Wood Stove | 3.5 |  | Non-Catalytic | TRUE | 2017-06-03 | 2017-06-14 | 22.7 | 7 | 7% | 68% | 0.29946 | 60.83% | 37.5% | 0.0031842 | 0.00010981 | 0.0030744
C-46501-1A | Fresno | Open Hearth Fireplace | Certified Wood Insert | 2.6 |  | Non-Catalytic | TRUE | 2017-07-28 | 2017-06-14 | 22.7 | 5.2 | 7% | 68% | 0.29946 | 24.17% | 59.17% | 0.001265 | 4.0064e-05 | 0.0012249
C-53409-1A | Tulare | Open Hearth Fireplace | Gas Insert |  |  |  | TRUE | 2017-04-17 | 2017-06-15 | 22.7 | 0 | 7% | 68% | 0.29946 | 53.33% | 43.33% | 0.0027917 | 0 | 0.0027917
C-53554-1A | Kern | Open Hearth Fireplace | Gas Insert |  |  |  | TRUE | 2017-06-05 | 2017-06-15 | 22.7 | 0 | 7% | 68% | 0.29946 | 30.83% | 50.83% | 0.0016139 | 0 | 0.0016139
C-47762-1A | Fresno | Freestanding Certified Wood Stove | Freestanding Gas Stove |  |  |  | TRUE | 2016-11-23 | 2017-06-21 | 14.5785 | 0 | 68% | 68% | 2.09 | 24.17% | 59.17% | 0.0056698 | 0 | 0.0056698
C-49437-1A | Fresno | Certified Wood Insert | Gas Insert |  |  |  | FALSE | 2017-01-05 | 2017-06-21 | 14.5785 | 0 | 68% | 68% | 2.1 | 100% | 0% | 0.023573 | 0 | 0.023573
C-48945-1A | San Joaquin | Open Hearth Fireplace | Gas Fireplace |  |  |  | TRUE | 2017-01-25 | 2017-06-21 | 22.7 | 0 | 7% | 68% | 0.29946 | 60.83% | 37.5% | 0.0031842 | 0 | 0.0031842
C-43704-1A | Merced | Open Hearth Fireplace | Certified Pellet Insert | 1.5 | 70 | Non-Catalytic | TRUE | 2017-02-16 | 2017-06-21 | 22.7 | 3 | 7% | 70% | 0.29946 | 67.5% | 31.67% | 0.0035332 | 4.9764e-05 | 0.0034834
C-50701-1A | Stanislaus | Open Hearth Fireplace | Gas Insert |  |  |  | TRUE | 2017-05-05 | 2017-06-21 | 22.7 | 0 | 7% | 68% | 0.29946 | 54.17% | 44.17% | 0.0028353 | 0 | 0.0028353
C-52872-1A | Merced | Open Hearth Fireplace | Certified Wood Insert | 4.1 |  | Non-Catalytic | TRUE | 2017-05-06 | 2017-06-21 | 22.7 | 8.2 | 7% | 68% | 0.29946 | 67.5% | 31.67% | 0.0035332 | 0.00014002 | 0.0033932
C-50788-1A | Fresno | Freestanding Non-Certified Wood Stove | Gas Insert |  |  |  | FALSE | 2017-05-10 | 2017-06-21 | 29.5 | 0 | 54% | 68% | 2.09 | 100% | 0% | 0.047474 | 0 | 0.047474
C-53645-1A | San Joaquin | Wood-burning firebox | Gas Fireplace |  |  |  | TRUE | 2017-05-15 | 2017-06-21 | 22.7 | 0 | 7% | 68% | 0.29946 | 60.83% | 37.5% | 0.0031842 | 0 | 0.0031842
C-53693-1A | Stanislaus | Open Hearth Fireplace | Gas Insert |  |  |  | TRUE | 2017-05-23 | 2017-06-21 | 22.7 | 0 | 7% | 68% | 0.29946 | 54.17% | 44.17% | 0.0028353 | 0 | 0.0028353
C-53981-1A | Fresno | Freestanding Non-Certified Wood Stove | Freestanding Certified Wood Stove | 4.1 |  | Non-Catalytic | TRUE | 2017-05-24 | 2017-06-21 | 29.5 | 8.2 | 54% | 68% | 2.09 | 24.17% | 59.17% | 0.011473 | 0.0034015 | 0.0080715
C-52654-1A | Fresno | Open Hearth Fireplace | Gas Insert |  |  |  | TRUE | 2017-05-25 | 2017-06-21 | 22.7 | 0 | 7% | 68% | 0.29946 | 24.17% | 59.17% | 0.001265 | 0 | 0.001265
C-50905-1A | Fresno | Freestanding Non-Certified Wood Stove | Gas Insert |  |  |  | TRUE | 2017-05-26 | 2017-06-21 | 29.5 | 0 | 54% | 68% | 2.09 | 24.17% | 59.17% | 0.011473 | 0 | 0.011473
C-52651-1A | Fresno | Wood-burning firebox | Gas Insert |  |  |  | TRUE | 2017-05-30 | 2017-06-21 | 22.7 | 0 | 7% | 68% | 0.29946 | 24.17% | 59.17% | 0.001265 | 0 | 0.001265
C-54468-1A | Fresno | Freestanding Non-Certified Wood Stove | Gas Insert |  |  |  | TRUE | 2017-05-31 | 2017-06-21 | 29.5 | 0 | 54% | 68% | 2.09 | 24.17% | 59.17% | 0.011473 | 0 | 0.011473
C-54080-1A | Stanislaus | Freestanding Non-Certified Wood Stove | Freestanding Certified Wood Stove | 1.1 |  | Non-Catalytic | TRUE | 2017-05-31 | 2017-06-21 | 29.5 | 2.2 | 54% | 68% | 1.55 | 54.17% | 44.17% | 0.019071 | 0.0012585 | 0.017813
C-54215-1A | Kings | Open Hearth Fireplace | Gas Insert |  |  |  | TRUE | 2017-06-01 | 2017-06-21 | 22.7 | 0 | 7% | 68% | 0.29946 | 47.5% | 47.5% | 0.0024863 | 0 | 0.0024863
C-54467-1A | Madera | Freestanding Non-Certified Wood Stove | Freestanding Certified Pellet Stove | 1 |  | Non-Catalytic | TRUE | 2017-06-01 | 2017-06-21 | 29.5 | 2 | 54% | 68% | 2.61 | 33.33% | 56.67% | 0.019762 | 0.0013174 | 0.018445
C-47967-1A | Madera | Open Hearth Fireplace | Certified Wood Insert | 3.5 |  | Non-Catalytic | FALSE | 2017-06-02 | 2017-06-21 | 22.7 | 7 | 7% | 68% | 0.29946 | 100% | 0% | 0.0052343 | 0.00016616 | 0.0050682
C-54570-1A | Fresno | Open Hearth Fireplace | Gas Insert |  |  |  | TRUE | 2017-06-03 | 2017-06-21 | 22.7 | 0 | 7% | 68% | 0.29946 | 24.17% | 59.17% | 0.001265 | 0 | 0.001265
C-52620-1A | Merced | Freestanding Non-Certified Wood Stove | Gas Insert |  |  |  | TRUE | 2017-06-05 | 2017-06-21 | 29.5 | 0 | 54% | 68% | 2.67 | 67.5% | 31.67% | 0.040938 | 0 | 0.040938
C-53477-1A | Fresno | Non-Certified Wood Insert | Certified Wood Insert | 0.58 | 80 | Catalytic | TRUE | 2017-06-06 | 2017-06-21 | 29.5 | 1.16 | 54% | 80% | 2.1 | 24.17% | 59.17% | 0.011528 | 0.00041096 | 0.011117
C-53129-1A | Fresno | Freestanding Non-Certified Wood Stove | Freestanding Gas Stove |  |  |  | TRUE | 2017-06-06 | 2017-06-21 | 29.5 | 0 | 54% | 68% | 2.09 | 24.17% | 59.17% | 0.011473 | 0 | 0.011473
C-51840-1A | Merced | Open Hearth Fireplace | Gas Insert |  |  |  | TRUE | 2017-06-07 | 2017-06-21 | 22.7 | 0 | 7% | 68% | 0.29946 | 67.5% | 31.67% | 0.0035332 | 0 | 0.0035332
C-53782-1A | Tulare | Open Hearth Fireplace | Certified Wood Insert | 2.6 |  | Non-Catalytic | TRUE | 2017-06-09 | 2017-06-21 | 22.7 | 5.2 | 7% | 68% | 0.29946 | 53.33% | 43.33% | 0.0027917 | 7.3327e-05 | 0.0027183
C-54822-1A | Stanislaus | Open Hearth Fireplace | Gas Insert |  |  |  | TRUE | 2017-06-09 | 2017-06-21 | 22.7 | 0 | 7% | 68% | 0.29946 | 54.17% | 44.17% | 0.0028353 | 0 | 0.0028353
C-52530-1A | Stanislaus | Open Hearth Fireplace | Gas Insert |  |  |  | TRUE | 2017-06-15 | 2017-06-21 | 22.7 | 0 | 7% | 68% | 0.29946 | 54.17% | 44.17% | 0.0028353 | 0 | 0.0028353
C-52057-1A | Stanislaus | Open Hearth Fireplace | Gas Insert |  |  |  | TRUE | 2017-04-11 | 2017-06-22 | 22.7 | 0 | 7% | 68% | 0.29946 | 54.17% | 44.17% | 0.0028353 | 0 | 0.0028353
C-52525-1A | Fresno | Freestanding Non-Certified Wood Stove | Gas Fireplace |  |  |  | TRUE | 2017-05-12 | 2017-06-22 | 29.5 | 0 | 54% | 68% | 2.09 | 24.17% | 59.17% | 0.011473 | 0 | 0.011473
C-53073-1A | Madera | Freestanding Non-Certified Wood Stove | Freestanding Certified Wood Stove | 3.6 |  | Non-Catalytic | FALSE | 2017-05-31 | 2017-06-22 | 29.5 | 7.2 | 54% | 68% | 2.61 | 100% | 0% | 0.059286 | 0.011491 | 0.047795
C-54144-1A | San Joaquin | Open Hearth Fireplace | Gas Insert |  |  |  | TRUE | 2017-06-07 | 2017-06-26 | 22.7 | 0 | 7% | 68% | 0.29946 | 60.83% | 37.5% | 0.0031842 | 0 | 0.0031842
C-51837-1A | Tulare | Open Hearth Fireplace | Gas Insert |  |  |  | TRUE | 2017-06-15 | 2017-06-26 | 22.7 | 0 | 7% | 68% | 0.29946 | 53.33% | 43.33% | 0.0027917 | 0 | 0.0027917
C-54765-1A | Fresno | Open Hearth Fireplace | Certified Pellet Insert | 2.1 |  | Non-Catalytic | TRUE | 2017-06-17 | 2017-06-26 | 22.7 | 4.2 | 7% | 68% | 0.29946 | 24.17% | 59.17% | 0.001265 | 3.236e-05 | 0.0012326
C-54821-1A | Fresno | Wood-burning firebox | Certified Pellet Insert | 2.1 |  | Non-Catalytic | TRUE | 2017-06-17 | 2017-06-26 | 22.7 | 4.2 | 7% | 68% | 0.29946 | 24.17% | 59.17% | 0.001265 | 3.236e-05 | 0.0012326
C-51475-2B | Tulare | Wood-burning firebox | Gas Insert |  |  |  | TRUE | 2017-06-27 | 2017-07-10 | 22.7 | 0 | 7% | 68% | 0.29946 | 53.33% | 43.33% | 0.0027917 | 0 | 0.0027917
C-46747-1A | San Joaquin | Open Hearth Fireplace | Gas Insert |  |  |  | TRUE | 2016-08-28 | 2017-07-11 | 22.7 | 0 | 7% | 68% | 0.29946 | 60.83% | 37.5% | 0.0031842 | 0 | 0.0031842
C-45325-1A | Stanislaus | Freestanding Non-Certified Wood Stove | Gas Fireplace |  |  |  | TRUE | 2016-10-27 | 2017-07-11 | 29.5 | 0 | 54% | 68% | 1.55 | 54.17% | 44.17% | 0.019071 | 0 | 0.019071
C-50051-1A | Fresno | Open Hearth Fireplace | Certified Wood Insert | 3.4 | 75 | Non-Catalytic | TRUE | 2016-12-15 | 2017-07-11 | 22.7 | 6.8 | 7% | 75% | 0.29946 | 24.17% | 59.17% | 0.001265 | 4.7502e-05 | 0.0012175
C-49935-1A | Fresno | Open Hearth Fireplace | Certified Wood Insert | 3.6 |  | Non-Catalytic | TRUE | 2017-03-30 | 2017-07-11 | 22.7 | 7.2 | 7% | 68% | 0.29946 | 24.17% | 59.17% | 0.001265 | 5.5474e-05 | 0.0012095
C-51599-1A | San Joaquin | Freestanding Non-Certified Wood Stove | Gas Insert |  |  |  | TRUE | 2017-05-12 | 2017-07-11 | 29.5 | 0 | 54% | 68% | 1.15 | 60.83% | 37.5% | 0.015891 | 0 | 0.015891
C-54763-1A | Fresno | Open Hearth Fireplace | Gas Insert |  |  |  | TRUE | 2017-06-07 | 2017-07-11 | 22.7 | 0 | 7% | 68% | 0.29946 | 24.17% | 59.17% | 0.001265 | 0 | 0.001265
C-50526-1A | Fresno | Open Hearth Fireplace | Gas Insert |  |  |  | TRUE | 2017-06-14 | 2017-07-11 | 22.7 | 0 | 7% | 68% | 0.29946 | 24.17% | 59.17% | 0.001265 | 0 | 0.001265
C-54658-1A | Stanislaus | Open Hearth Fireplace | Gas Insert |  |  |  | TRUE | 2017-06-15 | 2017-07-11 | 22.7 | 0 | 7% | 68% | 0.29946 | 54.17% | 44.17% | 0.0028353 | 0 | 0.0028353
C-52432-1A | Fresno | Open Hearth Fireplace | Gas Insert |  |  |  | FALSE | 2017-06-21 | 2017-07-11 | 22.7 | 0 | 7% | 68% | 0.29946 | 100% | 0% | 0.0052343 | 0 | 0.0052343
C-55029-1A | Fresno | Open Hearth Fireplace | Certified Wood Insert | 2.6 |  | Non-Catalytic | TRUE | 2017-06-22 | 2017-07-11 | 22.7 | 5.2 | 7% | 68% | 0.29946 | 24.17% | 59.17% | 0.001265 | 4.0064e-05 | 0.0012249
C-55229-1A | Stanislaus | Non-Certified Pellet Insert | Gas Insert |  |  |  | TRUE | 2017-06-22 | 2017-07-11 | 2.9 | 0 | 68% | 68% | 2.1 | 54.17% | 44.17% | 0.00254 | 0 | 0.00254
C-55504-1A | Tulare | Open Hearth Fireplace | Gas Insert |  |  |  | TRUE | 2017-07-02 | 2017-07-11 | 22.7 | 0 | 7% | 68% | 0.29946 | 53.33% | 43.33% | 0.0027917 | 0 | 0.0027917
C-51322-1A | San Joaquin | Wood-burning firebox | Gas Fireplace |  |  |  | TRUE | 2017-02-24 | 2017-07-12 | 22.7 | 0 | 7% | 68% | 0.29946 | 60.83% | 37.5% | 0.0031842 | 0 | 0.0031842
C-52610-1A | Madera | Non-Certified Wood Insert | Certified Wood Insert | 4.1 |  | Non-Catalytic | TRUE | 2017-03-28 | 2017-07-12 | 29.5 | 8.2 | 54% | 68% | 2.1 | 33.33% | 56.67% | 0.0159 | 0.004346 | 0.011554
C-52622-1A | Kern | Wood-burning firebox | Gas Fireplace |  |  |  | TRUE | 2017-04-03 | 2017-07-12 | 22.7 | 0 | 7% | 68% | 0.29946 | 30.83% | 50.83% | 0.0016139 | 0 | 0.0016139
C-53029-1A | Kern | Open Hearth Fireplace | Gas Insert |  |  |  | FALSE | 2017-04-10 | 2017-07-12 | 22.7 | 0 | 7% | 68% | 0.29946 | 100% | 0% | 0.0052343 | 0 | 0.0052343
C-52317-1A | Stanislaus | Wood-burning firebox | Gas Fireplace |  |  |  | TRUE | 2017-04-25 | 2017-07-12 | 22.7 | 0 | 7% | 68% | 0.29946 | 54.17% | 44.17% | 0.0028353 | 0 | 0.0028353
C-53643-1A | San Joaquin | Freestanding Non-Certified Wood Stove | Gas Fireplace |  |  |  | FALSE | 2017-04-25 | 2017-07-12 | 29.5 | 0 | 54% | 68% | 1.15 | 100% | 0% | 0.026122 | 0 | 0.026122
C-52387-1A | Stanislaus | Open Hearth Fireplace | Gas Insert |  |  |  | TRUE | 2017-04-27 | 2017-07-12 | 22.7 | 0 | 7% | 68% | 0.29946 | 54.17% | 44.17% | 0.0028353 | 0 | 0.0028353
C-53741-1A | Fresno | Wood-burning firebox | Gas Fireplace |  |  |  | FALSE | 2017-05-24 | 2017-07-12 | 22.7 | 0 | 7% | 68% | 0.29946 | 100% | 0% | 0.0052343 | 0 | 0.0052343
C-54421-1A | San Joaquin | Wood-burning firebox | Gas Insert |  |  |  | TRUE | 2017-05-30 | 2017-07-12 | 22.7 | 0 | 7% | 68% | 0.29946 | 60.83% | 37.5% | 0.0031842 | 0 | 0.0031842
C-52248-1A | Kern | Wood-burning firebox | Gas Fireplace |  |  |  | FALSE | 2017-06-04 | 2017-07-12 | 22.7 | 0 | 7% | 68% | 0.29946 | 100% | 0% | 0.0052343 | 0 | 0.0052343
C-53615-1A | Fresno | Open Hearth Fireplace | Certified Wood Insert | 4.1 |  | Non-Catalytic | TRUE | 2017-06-08 | 2017-07-12 | 22.7 | 8.2 | 7% | 68% | 0.29946 | 24.17% | 59.17% | 0.001265 | 6.3178e-05 | 0.0012018
C-54523-1A | Stanislaus | Open Hearth Fireplace | Gas Insert |  |  |  | TRUE | 2017-06-14 | 2017-07-12 | 22.7 | 0 | 7% | 68% | 0.29946 | 54.17% | 44.17% | 0.0028353 | 0 | 0.0028353
C-54994-1A | Fresno | Open Hearth Fireplace | Certified Wood Insert | 2.6 |  | Non-Catalytic | TRUE | 2017-06-15 | 2017-07-12 | 22.7 | 5.2 | 7% | 68% | 0.29946 | 24.17% | 59.17% | 0.001265 | 4.0064e-05 | 0.0012249
C-55068-1A | Fresno | Open Hearth Fireplace | Gas Insert |  |  |  | TRUE | 2017-06-15 | 2017-07-12 | 22.7 | 0 | 7% | 68% | 0.29946 | 24.17% | 59.17% | 0.001265 | 0 | 0.001265
C-53644-1A | Fresno | Non-Certified Wood Insert | Certified Wood Insert | 2.6 |  | Non-Catalytic | FALSE | 2017-06-16 | 2017-07-12 | 29.5 | 5.2 | 54% | 68% | 2.1 | 100% | 0% | 0.047702 | 0.0066773 | 0.041024
C-51527-1A | Madera | Open Hearth Fireplace | Certified Wood Insert | 3.6 |  | Non-Catalytic | FALSE | 2017-06-20 | 2017-07-12 | 22.7 | 7.2 | 7% | 68% | 0.29946 | 100% | 0% | 0.0052343 | 0.00017091 | 0.0050634
C-55201-1A | Stanislaus | Open Hearth Fireplace | Gas Insert |  |  |  | TRUE | 2017-06-23 | 2017-07-12 | 22.7 | 0 | 7% | 68% | 0.29946 | 54.17% | 44.17% | 0.0028353 | 0 | 0.0028353
C-54868-1A | Fresno | Open Hearth Fireplace | Certified Pellet Insert | 2.1 |  | Non-Catalytic | TRUE | 2017-06-24 | 2017-07-12 | 22.7 | 4.2 | 7% | 68% | 0.29946 | 24.17% | 59.17% | 0.001265 | 3.236e-05 | 0.0012326
C-55031-1A | Tulare | Open Hearth Fireplace | Gas Insert |  |  |  | FALSE | 2017-07-03 | 2017-07-12 | 22.7 | 0 | 7% | 68% | 0.29946 | 100% | 0% | 0.0052343 | 0 | 0.0052343
C-55398-1A | Fresno | Open Hearth Fireplace | Gas Insert |  |  |  | TRUE | 2017-07-08 | 2017-07-12 | 22.7 | 0 | 7% | 68% | 0.29946 | 24.17% | 59.17% | 0.001265 | 0 | 0.001265
C-49987-1A | Fresno | Open Hearth Fireplace | Gas Insert |  |  |  | FALSE | 2016-12-22 | 2017-07-18 | 22.7 | 0 | 7% | 68% | 0.29946 | 100% | 0% | 0.0052343 | 0 | 0.0052343
C-51518-1A | Tulare | Open Hearth Fireplace | Gas Insert |  |  |  | TRUE | 2017-02-25 | 2017-07-18 | 22.7 | 0 | 7% | 68% | 0.29946 | 53.33% | 43.33% | 0.0027917 | 0 | 0.0027917
C-51204-1A | Fresno | Open Hearth Fireplace | Gas Insert |  |  |  | FALSE | 2017-04-14 | 2017-07-18 | 22.7 | 0 | 7% | 68% | 0.29946 | 100% | 0% | 0.0052343 | 0 | 0.0052343
C-50846-1A | Kern | Open Hearth Fireplace | Gas Fireplace |  |  |  | FALSE | 2017-05-01 | 2017-07-18 | 22.7 | 0 | 7% | 68% | 0.29946 | 100% | 0% | 0.0052343 | 0 | 0.0052343
C-52015-1A | Kings | Open Hearth Fireplace | Gas Insert |  |  |  | TRUE | 2017-05-19 | 2017-07-18 | 22.7 | 0 | 7% | 68% | 0.29946 | 47.5% | 47.5% | 0.0024863 | 0 | 0.0024863
C-54044-1A | Kings | Open Hearth Fireplace | Certified Pellet Insert | 2.1 |  | Non-Catalytic | FALSE | 2017-05-26 | 2017-07-18 | 22.7 | 4.2 | 7% | 68% | 0.29946 | 100% | 0% | 0.0052343 | 9.9695e-05 | 0.0051347
C-50868-1A | Fresno | Freestanding Non-Certified Wood Stove | Gas Fireplace |  |  |  | TRUE | 2017-06-02 | 2017-07-18 | 29.5 | 0 | 54% | 68% | 2.09 | 24.17% | 59.17% | 0.011473 | 0 | 0.011473
C-50592-1A | San Joaquin | Open Hearth Fireplace | Gas Insert |  |  |  | FALSE | 2017-06-12 | 2017-07-18 | 22.7 | 0 | 7% | 68% | 0.29946 | 100% | 0% | 0.0052343 | 0 | 0.0052343
C-53897-1A | Kern | Open Hearth Fireplace | Gas Insert |  |  |  | TRUE | 2017-06-14 | 2017-07-18 | 22.7 | 0 | 7% | 68% | 0.29946 | 30.83% | 50.83% | 0.0016139 | 0 | 0.0016139
C-50360-1A | Tulare | Open Hearth Fireplace | Gas Insert |  |  |  | TRUE | 2017-06-15 | 2017-07-18 | 22.7 | 0 | 7% | 68% | 0.29946 | 53.33% | 43.33% | 0.0027917 | 0 | 0.0027917
C-54083-1A | San Joaquin | Wood-burning firebox | Gas Fireplace |  |  |  | FALSE | 2017-06-21 | 2017-07-18 | 22.7 | 0 | 7% | 68% | 0.29946 | 100% | 0% | 0.0052343 | 0 | 0.0052343
C-54764-1A | Madera | Freestanding Non-Certified Wood Stove | Gas Insert |  |  |  | TRUE | 2017-06-22 | 2017-07-18 | 29.5 | 0 | 54% | 68% | 2.61 | 33.33% | 56.67% | 0.019762 | 0 | 0.019762
C-50708-1A | Fresno | Open Hearth Fireplace | Gas Insert |  |  |  | TRUE | 2017-06-23 | 2017-07-18 | 22.7 | 0 | 7% | 68% | 0.29946 | 24.17% | 59.17% | 0.001265 | 0 | 0.001265
C-54635-1A | Stanislaus | Freestanding Non-Certified Wood Stove | Gas Insert |  |  |  | TRUE | 2017-06-27 | 2017-07-18 | 29.5 | 0 | 54% | 68% | 1.55 | 54.17% | 44.17% | 0.019071 | 0 | 0.019071
C-55399-1A | Fresno | Wood-burning firebox | Gas Insert |  |  |  | TRUE | 2017-07-04 | 2017-07-18 | 22.7 | 0 | 7% | 68% | 0.29946 | 24.17% | 59.17% | 0.001265 | 0 | 0.001265
C-55070-1A | Tulare | Freestanding Non-Certified Wood Stove | Gas Insert |  |  |  | TRUE | 2017-07-06 | 2017-07-18 | 29.5 | 0 | 54% | 68% | 2.4 | 53.33% | 43.33% | 0.029075 | 0 | 0.029075
C-54766-1A | Fresno | Wood-burning firebox | Gas Insert |  |  |  | TRUE | 2017-07-07 | 2017-07-18 | 22.7 | 0 | 7% | 68% | 0.29946 | 24.17% | 59.17% | 0.001265 | 0 | 0.001265
C-55507-1A | Fresno | Non-Certified Pellet Insert | Gas Insert |  |  |  | TRUE | 2017-07-07 | 2017-07-18 | 2.9 | 0 | 68% | 68% | 2.1 | 24.17% | 59.17% | 0.0011332 | 0 | 0.0011332
C-54867-1A | Tulare | Open Hearth Fireplace | Gas Insert |  |  |  | TRUE | 2017-07-08 | 2017-07-18 | 22.7 | 0 | 7% | 68% | 0.29946 | 53.33% | 43.33% | 0.0027917 | 0 | 0.0027917
C-52866-1A | Fresno | Freestanding Non-Certified Wood Stove | Gas Insert |  |  |  | TRUE | 2017-04-05 | 2017-07-19 | 29.5 | 0 | 54% | 68% | 2.09 | 24.17% | 59.17% | 0.011473 | 0 | 0.011473
C-52831-1A | San Joaquin | Open Hearth Fireplace | Gas Insert |  |  |  | TRUE | 2017-05-02 | 2017-07-19 | 22.7 | 0 | 7% | 68% | 0.29946 | 60.83% | 37.5% | 0.0031842 | 0 | 0.0031842
C-50311-1A | Kern | Open Hearth Fireplace | Gas Insert |  |  |  | TRUE | 2017-05-03 | 2017-07-19 | 22.7 | 0 | 7% | 68% | 0.29946 | 30.83% | 50.83% | 0.0016139 | 0 | 0.0016139
C-49243-1A | San Joaquin | Open Hearth Fireplace | Gas Fireplace |  |  |  | FALSE | 2017-05-09 | 2017-07-19 | 22.7 | 0 | 7% | 68% | 0.29946 | 100% | 0% | 0.0052343 | 0 | 0.0052343
C-51154-1A | Fresno | Wood-burning firebox | Gas Insert |  |  |  | TRUE | 2017-05-25 | 2017-07-19 | 22.7 | 0 | 7% | 68% | 0.29946 | 24.17% | 59.17% | 0.001265 | 0 | 0.001265
C-53339-1A | Stanislaus | Freestanding Non-Certified Wood Stove | Freestanding Certified Wood Stove | 3.6 |  | Non-Catalytic | TRUE | 2017-06-14 | 2017-07-19 | 29.5 | 7.2 | 54% | 68% | 1.55 | 54.17% | 44.17% | 0.019071 | 0.0041187 | 0.014952
C-53343-1A | Madera | Open Hearth Fireplace | Gas Insert |  |  |  | TRUE | 2017-06-23 | 2017-07-19 | 22.7 | 0 | 7% | 68% | 0.29946 | 33.33% | 56.67% | 0.0017448 | 0 | 0.0017448
C-54817-1A | Madera | Freestanding Non-Certified Wood Stove | Freestanding Gas Stove |  |  |  | TRUE | 2017-06-27 | 2017-07-19 | 29.5 | 0 | 54% | 68% | 2.61 | 33.33% | 56.67% | 0.019762 | 0 | 0.019762
C-55139-1A | Stanislaus | Open Hearth Fireplace | Gas Insert |  |  |  | TRUE | 2017-06-27 | 2017-07-19 | 22.7 | 0 | 7% | 68% | 0.29946 | 54.17% | 44.17% | 0.0028353 | 0 | 0.0028353
C-55193-1A | Fresno | Wood-burning firebox | Gas Insert |  |  |  | TRUE | 2017-06-27 | 2017-07-19 | 22.7 | 0 | 7% | 68% | 0.29946 | 24.17% | 59.17% | 0.001265 | 0 | 0.001265
C-52394-1A | Fresno | Wood-burning firebox | Gas Insert |  |  |  | TRUE | 2017-06-28 | 2017-07-19 | 22.7 | 0 | 7% | 68% | 0.29946 | 24.17% | 59.17% | 0.001265 | 0 | 0.001265
C-55362-1A | Kern | Open Hearth Fireplace | Gas Insert |  |  |  | FALSE | 2017-06-30 | 2017-07-19 | 22.7 | 0 | 7% | 68% | 0.29946 | 100% | 0% | 0.0052343 | 0 | 0.0052343
C-54265-1A | Fresno | Open Hearth Fireplace | Gas Insert |  |  |  | TRUE | 2017-07-03 | 2017-07-19 | 22.7 | 0 | 7% | 68% | 0.29946 | 24.17% | 59.17% | 0.001265 | 0 | 0.001265
C-52050-1A | Fresno | Wood-burning firebox | Gas Insert |  |  |  | TRUE | 2017-04-20 | 2017-07-24 | 22.7 | 0 | 7% | 68% | 0.29946 | 24.17% | 59.17% | 0.001265 | 0 | 0.001265
C-54756-1A | Stanislaus | Open Hearth Fireplace | Gas Insert |  |  |  | TRUE | 2017-07-06 | 2017-07-24 | 22.7 | 0 | 7% | 68% | 0.29946 | 54.17% | 44.17% | 0.0028353 | 0 | 0.0028353
C-52147-1A | Madera | Freestanding Non-Certified Wood Stove | Gas Insert |  |  |  | TRUE | 2017-06-05 | 2017-07-25 | 29.5 | 0 | 54% | 68% | 2.61 | 33.33% | 56.67% | 0.019762 | 0 | 0.019762
C-54042-1A | Fresno | Non-Certified Wood Insert | Certified Wood Insert | 1.9 | 78 | Catalytic | FALSE | 2017-06-09 | 2017-07-25 | 29.5 | 3.8 | 54% | 78% | 2.1 | 100% | 0% | 0.047702 | 0.004254 | 0.043448
C-54742-1A | Madera | Freestanding Non-Certified Wood Stove | Freestanding Gas Stove |  |  |  | FALSE | 2017-06-28 | 2017-07-25 | 29.5 | 0 | 54% | 68% | 2.61 | 100% | 0% | 0.059286 | 0 | 0.059286
C-54376-1A | San Joaquin | Wood-burning firebox | Gas Insert |  |  |  | TRUE | 2017-05-31 | 2017-07-26 | 22.7 | 0 | 7% | 68% | 0.29946 | 60.83% | 37.5% | 0.0031842 | 0 | 0.0031842
C-54140-1A | Madera | Freestanding Non-Certified Wood Stove | Freestanding Certified Wood Stove | 2.1 | 75 | Non-Catalytic | FALSE | 2017-06-01 | 2017-07-26 | 29.5 | 4.2 | 54% | 75% | 2.61 | 100% | 0% | 0.059286 | 0.0060773 | 0.053209
C-55028-1A | Fresno | Non-Certified Pellet Insert | Gas Insert |  |  |  | TRUE | 2017-07-01 | 2017-07-26 | 2.9 | 0 | 68% | 68% | 2.1 | 24.17% | 59.17% | 0.0011332 | 0 | 0.0011332
C-55346-1A | Tulare | Open Hearth Fireplace | Gas Insert |  |  |  | TRUE | 2017-07-12 | 2017-07-26 | 22.7 | 0 | 7% | 68% | 0.29946 | 53.33% | 43.33% | 0.0027917 | 0 | 0.0027917
C-55572-1A | Stanislaus | Open Hearth Fireplace | Gas Insert |  |  |  | TRUE | 2017-07-12 | 2017-07-26 | 22.7 | 0 | 7% | 68% | 0.29946 | 54.17% | 44.17% | 0.0028353 | 0 | 0.0028353
C-53418-1A | San Joaquin | Open Hearth Fireplace | Gas Insert |  |  |  | TRUE | 2017-04-20 | 2017-07-27 | 22.7 | 0 | 7% | 68% | 0.29946 | 60.83% | 37.5% | 0.0031842 | 0 | 0.0031842
C-53824-1A | Stanislaus | Freestanding Non-Certified Wood Stove | Gas Insert |  |  |  | TRUE | 2017-05-04 | 2017-07-27 | 29.5 | 0 | 54% | 68% | 1.55 | 54.17% | 44.17% | 0.019071 | 0 | 0.019071
C-54220-1A | Tulare | Open Hearth Fireplace | Gas Insert |  |  |  | TRUE | 2017-05-19 | 2017-07-27 | 22.7 | 0 | 7% | 68% | 0.29946 | 53.33% | 43.33% | 0.0027917 | 0 | 0.0027917
C-55066-1A | Stanislaus | Open Hearth Fireplace | Gas Insert |  |  |  | FALSE | 2017-06-16 | 2017-07-27 | 22.7 | 0 | 7% | 68% | 0.29946 | 100% | 0% | 0.0052343 | 0 | 0.0052343
C-53412-1A | Fresno | Open Hearth Fireplace | Certified Wood Insert | 4.1 |  | Non-Catalytic | FALSE | 2017-06-20 | 2017-07-27 | 22.7 | 8.2 | 7% | 68% | 0.29946 | 100% | 0% | 0.0052343 | 0.00019464 | 0.0050397
C-54298-1A | Merced | Open Hearth Fireplace | Gas Insert |  |  |  | TRUE | 2017-06-28 | 2017-07-27 | 22.7 | 0 | 7% | 68% | 0.29946 | 67.5% | 31.67% | 0.0035332 | 0 | 0.0035332
C-54769-1A | Fresno | Open Hearth Fireplace | Gas Insert |  |  |  | FALSE | 2017-07-03 | 2017-07-27 | 22.7 | 0 | 7% | 68% | 0.29946 | 100% | 0% | 0.0052343 | 0 | 0.0052343
C-51954-1A | Fresno | Wood-Burning Firebox | Certified Pellet Insert | 0.66 |  | Non-Catalytic | FALSE | 2017-04-08 | 2017-08-01 | 22.7 | 1.32 | 7% | 68% | 0.29946 | 100% | 0% | 0.0052343 | 3.1333e-05 | 0.005203
C-51522-1A | San Joaquin | Certified Wood Insert | Gas Fireplace |  |  |  | TRUE | 2017-06-12 | 2017-08-01 | 14.5785 | 0 | 68% | 68% | 2.1 | 60.83% | 37.5% | 0.014341 | 0 | 0.014341
C-51302-2B | Stanislaus | Open Hearth Fireplace | Gas Insert |  |  |  | TRUE | 2017-07-13 | 2017-08-01 | 22.7 | 0 | 7% | 68% | 0.29946 | 54.17% | 44.17% | 0.0028353 | 0 | 0.0028353
C-54815-1A | Stanislaus | Open Hearth Fireplace | Gas Insert |  |  |  | TRUE | 2017-07-14 | 2017-08-01 | 22.7 | 0 | 7% | 68% | 0.29946 | 54.17% | 44.17% | 0.0028353 | 0 | 0.0028353
C-52607-1A | Fresno | Open Hearth Fireplace | Gas Insert |  |  |  | TRUE | 2017-03-31 | 2017-08-02 | 22.7 | 0 | 7% | 68% | 0.29946 | 24.17% | 59.17% | 0.001265 | 0 | 0.001265
C-53342-1A | Stanislaus | Wood-burning firebox | Gas Fireplace |  |  |  | TRUE | 2017-04-30 | 2017-08-02 | 22.7 | 0 | 7% | 68% | 0.29946 | 54.17% | 44.17% | 0.0028353 | 0 | 0.0028353
C-54303-1A | Tulare | Non-Certified Wood Insert | Certified Wood Insert | 4.5 | 71 | Non-Catalytic | FALSE | 2017-06-16 | 2017-08-02 | 29.5 | 9 | 54% | 71% | 2.1 | 100% | 0% | 0.047702 | 0.011068 | 0.036633
C-55400-1A | Kern | Open Hearth Fireplace | Gas Insert |  |  |  | TRUE | 2017-07-05 | 2017-08-02 | 22.7 | 0 | 7% | 68% | 0.29946 | 30.83% | 50.83% | 0.0016139 | 0 | 0.0016139
C-55547-1A | San Joaquin | Open Hearth Fireplace | Certified Wood Insert | 4.2 |  | Non-Catalytic | TRUE | 2017-07-07 | 2017-08-02 | 22.7 | 8.4 | 7% | 68% | 0.29946 | 60.83% | 37.5% | 0.0031842 | 0.00013177 | 0.0030525
C-55403-1A | Merced | Open Hearth Fireplace | Gas Insert |  |  |  | FALSE | 2017-07-14 | 2017-08-02 | 22.7 | 0 | 7% | 68% | 0.29946 | 100% | 0% | 0.0052343 | 0 | 0.0052343
C-55589-1A | Stanislaus | Open Hearth Fireplace | Gas Insert |  |  |  | TRUE | 2017-07-14 | 2017-08-02 | 22.7 | 0 | 7% | 68% | 0.29946 | 54.17% | 44.17% | 0.0028353 | 0 | 0.0028353
C-55573-1A | Stanislaus | Certified Pellet Insert | Gas Insert |  |  |  | TRUE | 2017-07-19 | 2017-08-02 | 2.9 | 0 | 68% | 68% | 2.1 | 54.17% | 44.17% | 0.00254 | 0 | 0.00254
C-45512-2B | Fresno | Freestanding Non-Certified Wood Stove | Freestanding Gas Stove |  |  |  | FALSE | 2016-09-05 | 2017-08-08 | 29.5 | 0 | 54% | 68% | 2.09 | 100% | 0% | 0.047474 | 0 | 0.047474
C-50117-1A | Merced | Freestanding Non-Certified Wood Stove | Gas Insert |  |  |  | TRUE | 2017-01-12 | 2017-08-08 | 29.5 | 0 | 54% | 68% | 2.67 | 67.5% | 31.67% | 0.040938 | 0 | 0.040938
C-53024-1A | San Joaquin | Freestanding Non-Certified Wood Stove | Gas Fireplace |  |  |  | TRUE | 2017-04-17 | 2017-08-08 | 29.5 | 0 | 54% | 68% | 1.15 | 60.83% | 37.5% | 0.015891 | 0 | 0.015891
C-53896-1A | San Joaquin | Open Hearth Fireplace | Gas Insert |  |  |  | FALSE | 2017-05-20 | 2017-08-08 | 22.7 | 0 | 7% | 68% | 0.29946 | 100% | 0% | 0.0052343 | 0 | 0.0052343
C-53826-1A | San Joaquin | Wood-burning firebox | Gas Fireplace |  |  |  | TRUE | 2017-06-02 | 2017-08-08 | 22.7 | 0 | 7% | 68% | 0.29946 | 60.83% | 37.5% | 0.0031842 | 0 | 0.0031842
C-53246-1A | Fresno | Freestanding Non-Certified Wood Stove | Gas Insert |  |  |  | TRUE | 2017-06-07 | 2017-08-08 | 29.5 | 0 | 54% | 68% | 2.09 | 24.17% | 59.17% | 0.011473 | 0 | 0.011473
C-54041-1A | Fresno | Wood-burning firebox | Gas Insert |  |  |  | FALSE | 2017-06-08 | 2017-08-08 | 22.7 | 0 | 7% | 68% | 0.29946 | 100% | 0% | 0.0052343 | 0 | 0.0052343
C-52399-1A | San Joaquin | Open Hearth Fireplace | Gas Insert |  |  |  | TRUE | 2017-06-15 | 2017-08-08 | 22.7 | 0 | 7% | 68% | 0.29946 | 60.83% | 37.5% | 0.0031842 | 0 | 0.0031842
C-54820-1A | Tulare | Freestanding Non-Certified Wood Stove | Freestanding Certified Pellet Stove | 1 |  | Non-Catalytic | TRUE | 2017-06-23 | 2017-08-08 | 29.5 | 2 | 54% | 68% | 2.4 | 53.33% | 43.33% | 0.029075 | 0.0017436 | 0.027332
C-55072-1A | Stanislaus | Wood-burning firebox | Gas Fireplace |  |  |  | TRUE | 2017-06-24 | 2017-08-08 | 22.7 | 0 | 7% | 68% | 0.29946 | 54.17% | 44.17% | 0.0028353 | 0 | 0.0028353
C-54466-1A | Fresno | Open Hearth Fireplace | Gas Insert |  |  |  | FALSE | 2017-06-27 | 2017-08-08 | 22.7 | 0 | 7% | 68% | 0.29946 | 100% | 0% | 0.0052343 | 0 | 0.0052343
C-53555-1A | Fresno | Freestanding Non-Certified Wood Stove | Gas Insert |  |  |  | TRUE | 2017-07-06 | 2017-08-08 | 29.5 | 0 | 54% | 68% | 2.09 | 24.17% | 59.17% | 0.011473 | 0 | 0.011473
C-55198-1A | Merced | Open Hearth Fireplace | Gas Insert |  |  |  | TRUE | 2017-07-10 | 2017-08-08 | 22.7 | 0 | 7% | 68% | 0.29946 | 67.5% | 31.67% | 0.0035332 | 0 | 0.0035332
C-55542-1A | Stanislaus | Open Hearth Fireplace | Certified Pellet Insert | 1.1 | 70 | Non-Catalytic | FALSE | 2017-07-13 | 2017-08-08 | 22.7 | 2.2 | 7% | 70% | 0.29946 | 100% | 0% | 0.0052343 | 5.0729e-05 | 0.0051836
C-55279-1A | Stanislaus | Non-Certified Wood Insert | Certified Wood Insert | 4.4 |  | Non-Catalytic | FALSE | 2017-07-18 | 2017-08-08 | 29.5 | 8.8 | 54% | 68% | 2.1 | 100% | 0% | 0.047702 | 0.0113 | 0.036402
C-48351-1A | Madera | Non-Certified Wood Insert | Certified Wood Insert | 0.45 | 80 | Catalytic | FALSE | 2017-07-20 | 2017-08-08 | 29.5 | 0.9 | 54% | 80% | 2.1 | 100% | 0% | 0.047702 | 0.00098233 | 0.046719
C-55545-1A | Madera | Non-Certified Wood Insert | Certified Wood Insert | 2.6 |  | Non-Catalytic | TRUE | 2017-07-22 | 2017-08-08 | 29.5 | 5.2 | 54% | 68% | 2.1 | 33.33% | 56.67% | 0.0159 | 0.002756 | 0.013144
C-55561-1A | Tulare | Open Hearth Fireplace | Gas Insert |  |  |  | TRUE | 2017-07-24 | 2017-08-08 | 22.7 | 0 | 7% | 68% | 0.29946 | 53.33% | 43.33% | 0.0027917 | 0 | 0.0027917
C-55871-1A | Kern | Open Hearth Fireplace | Gas Insert |  |  |  | FALSE | 2017-07-24 | 2017-08-08 | 22.7 | 0 | 7% | 68% | 0.29946 | 100% | 0% | 0.0052343 | 0 | 0.0052343
C-53983-1A | Fresno | Certified Wood Insert | Gas Insert |  |  |  | TRUE | 2017-07-25 | 2017-08-08 | 14.5785 | 0 | 68% | 68% | 2.1 | 24.17% | 59.17% | 0.0056969 | 0 | 0.0056969
C-49813-1A | Fresno | Open Hearth Fireplace | Gas Insert |  |  |  | TRUE | 2017-07-26 | 2017-08-08 | 22.7 | 0 | 7% | 68% | 0.29946 | 24.17% | 59.17% | 0.001265 | 0 | 0.001265
C-49052-1A | Fresno | Open Hearth Fireplace | Gas Insert |  |  |  | FALSE | 2017-07-07 | 2017-08-09 | 22.7 | 0 | 7% | 68% | 0.29946 | 100% | 0% | 0.0052343 | 0 | 0.0052343
C-52008-1A | Kern | Open Hearth Fireplace | Gas Insert |  |  |  | TRUE | 2017-07-17 | 2017-08-09 | 22.7 | 0 | 7% | 68% | 0.29946 | 30.83% | 50.83% | 0.0016139 | 0 | 0.0016139
C-52220-1A | Stanislaus | Wood-burning firebox | Gas Insert |  |  |  | TRUE | 2017-07-20 | 2017-08-09 | 22.7 | 0 | 7% | 68% | 0.29946 | 54.17% | 44.17% | 0.0028353 | 0 | 0.0028353
C-53939-1A | Fresno | Open Hearth Fireplace | Gas Insert |  |  |  | FALSE | 2017-07-25 | 2017-08-09 | 22.7 | 0 | 7% | 68% | 0.29946 | 100% | 0% | 0.0052343 | 0 | 0.0052343
C-56008-1A | Fresno | Wood-Burning Firebox | Certified Wood Insert | 2.6 |  | Non-Catalytic | TRUE | 2017-08-01 | 2017-08-09 | 22.7 | 5.2 | 7% | 68% | 0.29946 | 24.17% | 59.17% | 0.001265 | 4.0064e-05 | 0.0012249
C-55878-1A | Tulare | Open Hearth Fireplace | Certified Pellet Insert | 2.1 |  | Non-Catalytic | TRUE | 2017-08-05 | 2017-08-09 | 22.7 | 4.2 | 7% | 68% | 0.29946 | 53.33% | 43.33% | 0.0027917 | 5.9225e-05 | 0.0027324
C-55509-1A | Fresno | Open Hearth Fireplace | Certified Pellet Insert | 2.1 |  | Non-Catalytic | TRUE | 2017-08-06 | 2017-08-09 | 22.7 | 4.2 | 7% | 68% | 0.29946 | 24.17% | 59.17% | 0.001265 | 3.236e-05 | 0.0012326
C-49611-1A | San Joaquin | Open Hearth Fireplace | Gas Fireplace |  |  |  | FALSE | 2016-12-29 | 2017-08-15 | 22.7 | 0 | 7% | 68% | 0.29946 | 100% | 0% | 0.0052343 | 0 | 0.0052343
C-51633-1A | Fresno | Freestanding Non-Certified Wood Stove | Gas Insert |  |  |  | TRUE | 2017-07-26 | 2017-08-15 | 29.5 | 0 | 54% | 68% | 2.09 | 24.17% | 59.17% | 0.011473 | 0 | 0.011473
C-54522-2B | Fresno | Freestanding Non-Certified Wood Stove | Gas Insert |  |  |  | FALSE | 2017-07-28 | 2017-08-15 | 29.5 | 0 | 54% | 68% | 2.09 | 100% | 0% | 0.047474 | 0 | 0.047474
C-55690-1A | Fresno | Certified Wood Insert | Gas Insert |  |  |  | TRUE | 2017-08-02 | 2017-08-15 | 14.5785 | 0 | 68% | 68% | 2.1 | 24.17% | 59.17% | 0.0056969 | 0 | 0.0056969
C-56208-1A | Kings | Open Hearth Fireplace | Gas Insert |  |  |  | TRUE | 2017-08-03 | 2017-08-15 | 22.7 | 0 | 7% | 68% | 0.29946 | 47.5% | 47.5% | 0.0024863 | 0 | 0.0024863
C-55600-1A | Fresno | Wood-burning firebox | Certified Pellet Insert | 2.1 |  | Non-Catalytic | FALSE | 2017-08-04 | 2017-08-15 | 22.7 | 4.2 | 7% | 68% | 0.29946 | 100% | 0% | 0.0052343 | 9.9695e-05 | 0.0051347
C-52673-1A | Madera | Freestanding Non-Certified Wood Stove | Freestanding Certified Wood Stove | 3.6 |  | Non-Catalytic | FALSE | 2017-07-19 | 2017-08-17 | 29.5 | 7.2 | 54% | 68% | 2.61 | 100% | 0% | 0.059286 | 0.011491 | 0.047795
C-55604-1A | Stanislaus | Wood-burning firebox | Gas Insert |  |  |  | FALSE | 2017-07-21 | 2017-08-17 | 22.7 | 0 | 7% | 68% | 0.29946 | 100% | 0% | 0.0052343 | 0 | 0.0052343
C-55401-1A | Kings | Open Hearth Fireplace | Gas Insert |  |  |  | TRUE | 2017-07-26 | 2017-08-17 | 22.7 | 0 | 7% | 68% | 0.29946 | 47.5% | 47.5% | 0.0024863 | 0 | 0.0024863
C-55281-1A | Tulare | Open Hearth Fireplace | Certified Pellet Insert | 1.5 |  | Non-Catalytic | TRUE | 2017-07-27 | 2017-08-17 | 22.7 | 3 | 7% | 68% | 0.29946 | 53.33% | 43.33% | 0.0027917 | 4.2304e-05 | 0.0027493
C-55141-1A | Stanislaus | Freestanding Non-Certified Wood Stove | Gas Insert |  |  |  | TRUE | 2017-07-31 | 2017-08-17 | 29.5 | 0 | 54% | 68% | 1.55 | 54.17% | 44.17% | 0.019071 | 0 | 0.019071
C-54476-1A | Merced | Open Hearth Fireplace | Gas Insert |  |  |  | TRUE | 2017-08-03 | 2017-08-17 | 22.7 | 0 | 7% | 68% | 0.29946 | 67.5% | 31.67% | 0.0035332 | 0 | 0.0035332
C-56189-1A | Stanislaus | Open Hearth Fireplace | Certified Wood Insert | 4.4 |  | Non-Catalytic | TRUE | 2017-08-04 | 2017-08-17 | 22.7 | 8.8 | 7% | 68% | 0.29946 | 54.17% | 44.17% | 0.0028353 | 0.00012608 | 0.0027092
C-54870-1A | Stanislaus | Open Hearth Fireplace | Gas Insert |  |  |  | TRUE | 2017-07-15 | 2017-08-21 | 22.7 | 0 | 7% | 68% | 0.29946 | 54.17% | 44.17% | 0.0028353 | 0 | 0.0028353
C-55200-1A | Stanislaus | Wood-burning firebox | Gas Fireplace |  |  |  | TRUE | 2017-07-17 | 2017-08-21 | 22.7 | 0 | 7% | 68% | 0.29946 | 54.17% | 44.17% | 0.0028353 | 0 | 0.0028353
C-55030-1A | San Joaquin | Open Hearth Fireplace | Gas Insert |  |  |  | TRUE | 2017-07-27 | 2017-08-21 | 22.7 | 0 | 7% | 68% | 0.29946 | 60.83% | 37.5% | 0.0031842 | 0 | 0.0031842
C-55629-1A | Kern | Freestanding Non-Certified Wood Stove | Freestanding Gas Stove |  |  |  | FALSE | 2017-08-02 | 2017-08-21 | 29.5 | 0 | 54% | 68% | 1.57 | 100% | 0% | 0.035663 | 0 | 0.035663
C-55825-1A | Stanislaus | Non-Certified Pellet Insert | Gas Insert |  |  |  | TRUE | 2017-08-08 | 2017-08-21 | 2.9 | 0 | 68% | 68% | 2.1 | 54.17% | 44.17% | 0.00254 | 0 | 0.00254
C-52655-1A | Tulare | Non-Certified Wood Insert | Certified Wood Insert | 3.6 |  | Non-Catalytic | TRUE | 2017-08-09 | 2017-08-21 | 29.5 | 7.2 | 54% | 68% | 2.1 | 53.33% | 43.33% | 0.025441 | 0.0054924 | 0.019948
C-56153-1A | Fresno | Open Hearth Fireplace | Gas Insert |  |  |  | TRUE | 2017-08-09 | 2017-08-21 | 22.7 | 0 | 7% | 68% | 0.29946 | 24.17% | 59.17% | 0.001265 | 0 | 0.001265
C-55424-1A | San Joaquin | Open Hearth Fireplace | Certified Wood Insert | 4.4 |  | Non-Catalytic | FALSE | 2017-08-10 | 2017-08-22 | 22.7 | 8.8 | 7% | 68% | 0.29946 | 100% | 0% | 0.0052343 | 0.00020889 | 0.0050255
C-51317-1A | Merced | Freestanding Non-Certified Wood Stove | Gas Insert |  |  |  | FALSE | 2017-08-12 | 2017-08-22 | 29.5 | 0 | 54% | 68% | 2.67 | 100% | 0% | 0.060649 | 0 | 0.060649
C-52019-1A | Tulare | Open Hearth Fireplace | Gas Insert |  |  |  | TRUE | 2017-04-24 | 2017-08-24 | 22.7 | 0 | 7% | 68% | 0.29946 | 53.33% | 43.33% | 0.0027917 | 0 | 0.0027917
C-53407-1A | Stanislaus | Open Hearth Fireplace | Gas Insert |  |  |  | TRUE | 2017-05-03 | 2017-08-24 | 22.7 | 0 | 7% | 68% | 0.29946 | 54.17% | 44.17% | 0.0028353 | 0 | 0.0028353
C-54819-1A | Stanislaus | Non-Certified Wood Insert | Certified Pellet Insert | 0.98 | 76 | Non-Catalytic | FALSE | 2017-06-16 | 2017-08-24 | 29.5 | 1.96 | 54% | 76% | 2.1 | 100% | 0% | 0.047702 | 0.0022519 | 0.04545
C-51987-1A | Fresno | Open Hearth Fireplace | Gas Insert |  |  |  | TRUE | 2017-06-19 | 2017-08-24 | 22.7 | 0 | 7% | 68% | 0.29946 | 24.17% | 59.17% | 0.001265 | 0 | 0.001265
C-54280-1A | Madera | Freestanding Non-Certified Wood Stove | Freestanding Certified Wood Stove | 2.6 |  | Non-Catalytic | FALSE | 2017-08-02 | 2017-08-24 | 29.5 | 5.2 | 54% | 68% | 2.61 | 100% | 0% | 0.059286 | 0.0082989 | 0.050987
C-55660-1A | Madera | Freestanding Certified Pellet Stove | Freestanding Gas Stove |  |  |  | TRUE | 2017-08-03 | 2017-08-24 | 2.9 | 0 | 68% | 68% | 2.61 | 33.33% | 56.67% | 0.0019427 | 0 | 0.0019427
C-54981-1A | San Joaquin | Freestanding Non-Certified Wood Stove | Freestanding Gas Stove |  |  |  | TRUE | 2017-08-09 | 2017-08-24 | 29.5 | 0 | 54% | 68% | 1.15 | 60.83% | 37.5% | 0.015891 | 0 | 0.015891
C-55870-1A | Kern | Wood-burning firebox | Gas Insert |  |  |  | FALSE | 2017-08-09 | 2017-08-24 | 22.7 | 0 | 7% | 68% | 0.29946 | 100% | 0% | 0.0052343 | 0 | 0.0052343
C-56103-1A | Merced | Wood-burning firebox | Gas Insert |  |  |  | TRUE | 2017-08-11 | 2017-08-24 | 22.7 | 0 | 7% | 68% | 0.29946 | 67.5% | 31.67% | 0.0035332 | 0 | 0.0035332
C-56475-1A | Fresno | Wood-burning firebox | Certified Pellet Insert | 2.1 |  | Non-Catalytic | TRUE | 2017-08-12 | 2017-08-24 | 22.7 | 4.2 | 7% | 68% | 0.29946 | 24.17% | 59.17% | 0.001265 | 3.236e-05 | 0.0012326
C-47529-2B | San Joaquin | Freestanding Non-Certified Wood Stove | Freestanding Certified Wood Stove | 2 |  | Non-Catalytic | FALSE | 2016-10-27 | 2017-09-05 | 29.5 | 4 | 54% | 68% | 1.15 | 100% | 0% | 0.026122 | 0.0028128 | 0.023309
C-53953-1A | Kern | Freestanding Non-Certified Wood Stove | Gas Insert |  |  |  | TRUE | 2017-05-05 | 2017-09-05 | 29.5 | 0 | 54% | 68% | 1.57 | 30.83% | 50.83% | 0.010996 | 0 | 0.010996
C-54221-1A | Stanislaus | Freestanding Non-Certified Wood Stove | Gas Fireplace |  |  |  | TRUE | 2017-05-25 | 2017-09-05 | 29.5 | 0 | 54% | 68% | 1.55 | 54.17% | 44.17% | 0.019071 | 0 | 0.019071
C-54281-1A | Fresno | Freestanding Non-Certified Wood Stove | Gas Insert |  |  |  | FALSE | 2017-06-15 | 2017-09-05 | 29.5 | 0 | 54% | 68% | 2.09 | 100% | 0% | 0.047474 | 0 | 0.047474
C-54578-1A | Madera | Freestanding Non-Certified Wood Stove | Freestanding Certified Wood Stove | 3.4 |  | Non-Catalytic | FALSE | 2017-06-23 | 2017-09-05 | 29.5 | 6.8 | 54% | 68% | 2.61 | 100% | 0% | 0.059286 | 0.010852 | 0.048434
C-55144-1A | Fresno | Open Hearth Fireplace | Gas Insert |  |  |  | FALSE | 2017-07-11 | 2017-09-05 | 22.7 | 0 | 7% | 68% | 0.29946 | 100% | 0% | 0.0052343 | 0 | 0.0052343
C-55476-1A | San Joaquin | Open Hearth Fireplace | Gas Insert |  |  |  | FALSE | 2017-08-07 | 2017-09-05 | 22.7 | 0 | 7% | 68% | 0.29946 | 100% | 0% | 0.0052343 | 0 | 0.0052343
C-55720-1A | Fresno | Open Hearth Fireplace | Gas Insert |  |  |  | TRUE | 2017-08-07 | 2017-09-05 | 22.7 | 0 | 7% | 68% | 0.29946 | 24.17% | 59.17% | 0.001265 | 0 | 0.001265
C-49617-1A | Tulare | Freestanding Non-Certified Wood Stove | Freestanding Certified Wood Stove | 3.6 |  | Non-Catalytic | TRUE | 2017-08-10 | 2017-09-05 | 29.5 | 7.2 | 54% | 68% | 2.4 | 53.33% | 43.33% | 0.029075 | 0.006277 | 0.022798
C-55767-1A | San Joaquin | Wood-burning firebox | Gas Fireplace |  |  |  | TRUE | 2017-08-10 | 2017-09-05 | 22.7 | 0 | 7% | 68% | 0.29946 | 60.83% | 37.5% | 0.0031842 | 0 | 0.0031842
C-55603-1A | Stanislaus | Wood-Burning Firebox | Certified Wood Insert | 3.6 |  | Non-Catalytic | TRUE | 2017-08-12 | 2017-09-05 | 22.7 | 7.2 | 7% | 68% | 0.29946 | 54.17% | 44.17% | 0.0028353 | 0.00010315 | 0.0027321
C-56372-1A | Fresno | Open Hearth Fireplace | Gas Insert |  |  |  | TRUE | 2017-08-15 | 2017-09-05 | 22.7 | 0 | 7% | 68% | 0.29946 | 24.17% | 59.17% | 0.001265 | 0 | 0.001265
C-56474-1A | Stanislaus | Wood-Burning Firebox | Certified Wood Insert | 3.4 |  | Non-Catalytic | FALSE | 2017-08-15 | 2017-09-05 | 22.7 | 6.8 | 7% | 68% | 0.29946 | 100% | 0% | 0.0052343 | 0.00016141 | 0.0050729
C-52241-2B | Fresno | Wood-Burning Firebox | Gas Insert |  |  |  | FALSE | 2017-08-17 | 2017-09-05 | 22.7 | 0 | 7% | 68% | 0.29946 | 100% | 0% | 0.0052343 | 0 | 0.0052343
C-56509-1A | Stanislaus | Open Hearth Fireplace | Gas Insert |  |  |  | TRUE | 2017-08-17 | 2017-09-05 | 22.7 | 0 | 7% | 68% | 0.29946 | 54.17% | 44.17% | 0.0028353 | 0 | 0.0028353
C-56756-1A | Stanislaus | Open Hearth Fireplace | Gas Insert |  |  |  | TRUE | 2017-08-18 | 2017-09-05 | 22.7 | 0 | 7% | 68% | 0.29946 | 54.17% | 44.17% | 0.0028353 | 0 | 0.0028353
C-55853-1A | San Joaquin | Open Hearth Fireplace | Gas Insert |  |  |  | TRUE | 2017-08-23 | 2017-09-05 | 22.7 | 0 | 7% | 68% | 0.29946 | 60.83% | 37.5% | 0.0031842 | 0 | 0.0031842
C-56423-1A | Merced | Open Hearth Fireplace | Certified Wood Insert | 2.6 |  | Non-Catalytic | TRUE | 2017-08-25 | 2017-09-05 | 22.7 | 5.2 | 7% | 68% | 0.29946 | 67.5% | 31.67% | 0.0035332 | 8.8795e-05 | 0.0034444
C-56336-1A | Tulare | Open Hearth Fireplace | Gas Insert |  |  |  | FALSE | 2017-08-26 | 2017-09-05 | 22.7 | 0 | 7% | 68% | 0.29946 | 100% | 0% | 0.0052343 | 0 | 0.0052343
C-52680-1A | Fresno | Freestanding Non-Certified Pellet Stove | Freestanding Gas Stove |  |  |  | TRUE | 2017-05-08 | 2017-09-08 | 2.9 | 0 | 68% | 68% | 2.09 | 24.17% | 59.17% | 0.0011279 | 0 | 0.0011279
C-53641-1A | Merced | Non-Certified Wood Insert | Certified Wood Insert | 4.1 |  | Non-Catalytic | FALSE | 2017-07-22 | 2017-09-08 | 29.5 | 8.2 | 54% | 68% | 2.1 | 100% | 0% | 0.047702 | 0.01053 | 0.037172
C-53479-1A | Fresno | Certified Wood Insert | Gas Insert |  |  |  | TRUE | 2017-07-25 | 2017-09-08 | 14.5785 | 0 | 68% | 68% | 2.1 | 24.17% | 59.17% | 0.0056969 | 0 | 0.0056969
C-54379-1A | San Joaquin | Freestanding Non-Certified Wood Stove | Gas Insert |  |  |  | FALSE | 2017-08-03 | 2017-09-08 | 29.5 | 0 | 54% | 68% | 1.15 | 100% | 0% | 0.026122 | 0 | 0.026122
C-56292-1A | Fresno | Open Hearth Fireplace | Gas Insert |  |  |  | TRUE | 2017-08-04 | 2017-09-08 | 22.7 | 0 | 7% | 68% | 0.29946 | 24.17% | 59.17% | 0.001265 | 0 | 0.001265
C-53413-1A | Stanislaus | Freestanding Non-Certified Wood Stove | Gas Insert |  |  |  | TRUE | 2017-08-08 | 2017-09-08 | 29.5 | 0 | 54% | 68% | 1.55 | 54.17% | 44.17% | 0.019071 | 0 | 0.019071
C-54636-1A | Stanislaus | Freestanding Non-Certified Wood Stove | Gas Insert |  |  |  | TRUE | 2017-08-10 | 2017-09-08 | 29.5 | 0 | 54% | 68% | 1.55 | 54.17% | 44.17% | 0.019071 | 0 | 0.019071
C-55543-1A | Fresno | Freestanding Non-Certified Wood Stove | Gas Insert |  |  |  | FALSE | 2017-08-10 | 2017-09-08 | 29.5 | 0 | 54% | 68% | 2.09 | 100% | 0% | 0.047474 | 0 | 0.047474
C-55701-1A | Fresno | Open Hearth Fireplace | Gas Insert |  |  |  | TRUE | 2017-08-11 | 2017-09-08 | 22.7 | 0 | 7% | 68% | 0.29946 | 24.17% | 59.17% | 0.001265 | 0 | 0.001265
C-56291-1A | Fresno | Open Hearth Fireplace | Gas Insert |  |  |  | TRUE | 2017-08-11 | 2017-09-08 | 22.7 | 0 | 7% | 68% | 0.29946 | 24.17% | 59.17% | 0.001265 | 0 | 0.001265
C-52003-1A | Tulare | Open Hearth Fireplace | Certified Wood Insert | 1.6 |  | Non-Catalytic | FALSE | 2017-08-12 | 2017-09-08 | 22.7 | 3.2 | 7% | 68% | 0.29946 | 100% | 0% | 0.0052343 | 7.5958e-05 | 0.0051584
C-53646-1A | Fresno | Wood-burning firebox | Gas Insert |  |  |  | TRUE | 2017-08-14 | 2017-09-08 | 22.7 | 0 | 7% | 68% | 0.29946 | 24.17% | 59.17% | 0.001265 | 0 | 0.001265
C-56469-1A | Fresno | Open Hearth Fireplace | Certified Wood Insert | 3.5 |  | Non-Catalytic | TRUE | 2017-08-15 | 2017-09-08 | 22.7 | 7 | 7% | 68% | 0.29946 | 24.17% | 59.17% | 0.001265 | 5.3933e-05 | 0.001211
C-56255-1A | Fresno | Open Hearth Fireplace | Certified Pellet Insert | 2.1 |  | Non-Catalytic | TRUE | 2017-08-19 | 2017-09-08 | 22.7 | 4.2 | 7% | 68% | 0.29946 | 24.17% | 59.17% | 0.001265 | 3.236e-05 | 0.0012326
C-53724-1A | Madera | Freestanding Non-Certified Wood Stove | Freestanding Certified Wood Stove | 2.6 |  | Non-Catalytic | TRUE | 2017-08-09 | 2017-09-14 | 29.5 | 5.2 | 54% | 68% | 2.61 | 33.33% | 56.67% | 0.019762 | 0.0034254 | 0.016337
C-56466-2B | Fresno | Open Hearth Fireplace | Gas Insert |  |  |  | TRUE | 2017-08-24 | 2017-09-14 | 22.7 | 0 | 7% | 68% | 0.29946 | 24.17% | 59.17% | 0.001265 | 0 | 0.001265
C-54043-1A | Merced | Open Hearth Fireplace | Gas Insert |  |  |  | TRUE | 2017-08-25 | 2017-09-14 | 22.7 | 0 | 7% | 68% | 0.29946 | 67.5% | 31.67% | 0.0035332 | 0 | 0.0035332
C-40987-1A | Tulare | Freestanding Non-Certified Wood Stove | Gas Insert |  |  |  | FALSE | 2017-08-26 | 2017-09-14 | 29.5 | 0 | 54% | 68% | 2.4 | 100% | 0% | 0.054516 | 0 | 0.054516
C-51003-1A | Tulare | Wood-Burning Firebox | Gas Insert |  |  |  | FALSE | 2017-08-28 | 2017-09-14 | 22.7 | 0 | 7% | 68% | 0.29946 | 100% | 0% | 0.0052343 | 0 | 0.0052343
C-56995-1A | Fresno | Freestanding Non-Certified Wood Stove | Gas Insert |  |  |  | FALSE | 2017-08-29 | 2017-09-14 | 29.5 | 0 | 54% | 68% | 2.09 | 100% | 0% | 0.047474 | 0 | 0.047474
C-56143-1A | Fresno | Non-Certified Wood Insert | Certified Wood Insert | 2.6 |  | Non-Catalytic | TRUE | 2017-08-31 | 2017-09-14 | 29.5 | 5.2 | 54% | 68% | 2.1 | 24.17% | 59.17% | 0.011528 | 0.0021673 | 0.0093605
C-54149-1A | Tulare | Open Hearth Fireplace | Gas Insert |  |  |  | TRUE | 2017-09-04 | 2017-09-14 | 22.7 | 0 | 7% | 68% | 0.29946 | 53.33% | 43.33% | 0.0027917 | 0 | 0.0027917
C-53624-1A | Fresno | Non-Certified Wood Insert | Certified Wood Insert | 2.6 |  | Non-Catalytic | TRUE | 2017-09-07 | 2017-09-14 | 29.5 | 5.2 | 54% | 68% | 2.1 | 24.17% | 59.17% | 0.011528 | 0.0021673 | 0.0093605
C-57334-1A | Stanislaus | Open Hearth Fireplace | Gas Insert |  |  |  | TRUE | 2017-09-07 | 2017-09-14 | 22.7 | 0 | 7% | 68% | 0.29946 | 54.17% | 44.17% | 0.0028353 | 0 | 0.0028353
C-57010-1A | Stanislaus | Open Hearth Fireplace | Gas Insert |  |  |  | FALSE | 2017-09-08 | 2017-09-14 | 22.7 | 0 | 7% | 68% | 0.29946 | 100% | 0% | 0.0052343 | 0 | 0.0052343
C-54866-1A | Tulare | Non-Certified Wood Insert | Certified Wood Insert | 3.6 |  | Non-Catalytic | FALSE | 2017-07-05 | 2017-09-19 | 29.5 | 7.2 | 54% | 68% | 2.1 | 100% | 0% | 0.047702 | 0.0092454 | 0.038456
C-55074-1A | Merced | Wood-burning firebox | Gas Insert |  |  |  | TRUE | 2017-08-03 | 2017-09-19 | 22.7 | 0 | 7% | 68% | 0.29946 | 67.5% | 31.67% | 0.0035332 | 0 | 0.0035332
C-56254-1A | Fresno | Open Hearth Fireplace | Certified Wood Insert | 4.5 | 71 | Non-Catalytic | TRUE | 2017-08-08 | 2017-09-19 | 22.7 | 9 | 7% | 71% | 0.29946 | 24.17% | 59.17% | 0.001265 | 6.6412e-05 | 0.0011986
C-53747-1A | San Joaquin | Open Hearth Fireplace | Certified Wood Insert | 2.7 |  | Non-Catalytic | TRUE | 2017-08-17 | 2017-09-19 | 22.7 | 5.4 | 7% | 68% | 0.29946 | 60.83% | 37.5% | 0.0031842 | 8.4712e-05 | 0.0030995
C-55506-1A | San Joaquin | Open Hearth Fireplace | Gas Insert |  |  |  | TRUE | 2017-08-18 | 2017-09-19 | 22.7 | 0 | 7% | 68% | 0.29946 | 60.83% | 37.5% | 0.0031842 | 0 | 0.0031842
C-56473-1A | Merced | Open Hearth Fireplace | Gas Insert |  |  |  | FALSE | 2017-08-21 | 2017-09-19 | 22.7 | 0 | 7% | 68% | 0.29946 | 100% | 0% | 0.0052343 | 0 | 0.0052343
C-52590-1A | Fresno | Non-Certified Pellet Insert | Certified Pellet Insert | 1.5 | 76 | Non-Catalytic | FALSE | 2017-08-23 | 2017-09-19 | 2.9 | 3 | 68% | 76% | 2.1 | 100% | 0% | 0.0046893 | 0.0043404 | 0.00034893
C-56007-1A | Fresno | Freestanding Non-Certified Pellet Stove | Freestanding Gas Stove |  |  |  | FALSE | 2017-08-23 | 2017-09-19 | 2.9 | 0 | 68% | 68% | 2.09 | 100% | 0% | 0.004667 | 0 | 0.004667
C-56505-1A | Fresno | Freestanding Non-Certified Wood Stove | Freestanding Certified Wood Stove | 3.6 | 74 | Non-Catalytic | FALSE | 2017-08-23 | 2017-09-19 | 29.5 | 7.2 | 54% | 74% | 2.09 | 100% | 0% | 0.047474 | 0.0084553 | 0.039019
C-55574-1A | San Joaquin | Open Hearth Fireplace | Certified Wood Insert | 4.5 | 75 | Non-Catalytic | FALSE | 2017-08-25 | 2017-09-19 | 22.7 | 9 | 7% | 75% | 0.29946 | 100% | 0% | 0.0052343 | 0.00019369 | 0.0050407
C-56823-1A | Stanislaus | Open Hearth Fireplace | Gas Insert |  |  |  | TRUE | 2017-08-25 | 2017-09-19 | 22.7 | 0 | 7% | 68% | 0.29946 | 54.17% | 44.17% | 0.0028353 | 0 | 0.0028353
C-54634-1A | Stanislaus | Open Hearth Fireplace | Gas Insert |  |  |  | TRUE | 2017-08-26 | 2017-09-19 | 22.7 | 0 | 7% | 68% | 0.29946 | 54.17% | 44.17% | 0.0028353 | 0 | 0.0028353
C-56596-1A | Madera | Open Hearth Fireplace | Certified Wood Insert | 4.1 |  | Non-Catalytic | TRUE | 2017-08-26 | 2017-09-19 | 22.7 | 8.2 | 7% | 68% | 0.29946 | 33.33% | 56.67% | 0.0017448 | 8.0339e-05 | 0.0016644
C-56582-1A | Stanislaus | Open Hearth Fireplace | Gas Insert |  |  |  | TRUE | 2017-08-27 | 2017-09-19 | 22.7 | 0 | 7% | 68% | 0.29946 | 54.17% | 44.17% | 0.0028353 | 0 | 0.0028353
C-56252-1A | San Joaquin | Open Hearth Fireplace | Certified Wood Insert | 1.9 | 78 | Hybrid | TRUE | 2017-08-28 | 2017-09-19 | 22.7 | 3.8 | 7% | 78% | 0.29946 | 60.83% | 37.5% | 0.0031842 | 5.197e-05 | 0.0031323
C-56089-1A | San Joaquin | Open Hearth Fireplace | Gas Fireplace |  |  |  | FALSE | 2017-08-28 | 2017-09-19 | 22.7 | 0 | 7% | 68% | 0.29946 | 100% | 0% | 0.0052343 | 0 | 0.0052343
C-56421-1A | Tulare | Open Hearth Fireplace | Gas Insert |  |  |  | TRUE | 2017-08-28 | 2017-09-19 | 22.7 | 0 | 7% | 68% | 0.29946 | 53.33% | 43.33% | 0.0027917 | 0 | 0.0027917
C-56145-1A | San Joaquin | Non-Certified Wood Insert | Certified Wood Insert | 1.9 |  | Non-Catalytic | TRUE | 2017-08-29 | 2017-09-19 | 29.5 | 3.8 | 54% | 68% | 2.1 | 60.83% | 37.5% | 0.029018 | 0.0032248 | 0.025794
C-54768-1A | Kern | Open Hearth Fireplace | Gas Insert |  |  |  | FALSE | 2017-08-29 | 2017-09-19 | 22.7 | 0 | 7% | 68% | 0.29946 | 100% | 0% | 0.0052343 | 0 | 0.0052343
C-56937-1A | San Joaquin | Open Hearth Fireplace | Gas Insert |  |  |  | TRUE | 2017-08-29 | 2017-09-19 | 22.7 | 0 | 7% | 68% | 0.29946 | 60.83% | 37.5% | 0.0031842 | 0 | 0.0031842
C-56604-1A | Fresno | Open Hearth Fireplace | Gas Insert |  |  |  | TRUE | 2017-08-31 | 2017-09-19 | 22.7 | 0 | 7% | 68% | 0.29946 | 24.17% | 59.17% | 0.001265 | 0 | 0.001265
C-54423-1A | San Joaquin | Freestanding Non-Certified Wood Stove | Freestanding Certified Wood Stove | 1.6 |  | Non-Catalytic | TRUE | 2017-06-28 | 2017-09-26 | 29.5 | 3.2 | 54% | 68% | 1.15 | 60.83% | 37.5% | 0.015891 | 0.0014871 | 0.014404
C-55199-1A | San Joaquin | Open Hearth Fireplace | Freestanding Certified Wood Stove | 2.2 |  | Non-Catalytic | FALSE | 2017-08-01 | 2017-09-26 | 22.7 | 4.4 | 7% | 68% | 0.29946 | 100% | 0% | 0.0052343 | 0.00010444 | 0.0051299
C-56104-1A | San Joaquin | Open Hearth Fireplace | Certified Wood Insert | 1.9 | 78 | Hybrid | TRUE | 2017-08-22 | 2017-09-26 | 22.7 | 3.8 | 7% | 78% | 0.29946 | 60.83% | 37.5% | 0.0031842 | 5.197e-05 | 0.0031323
C-56422-1A | Kern | Open Hearth Fireplace | Gas Insert |  |  |  | TRUE | 2017-08-24 | 2017-09-26 | 22.7 | 0 | 7% | 68% | 0.29946 | 30.83% | 50.83% | 0.0016139 | 0 | 0.0016139
C-57078-1A | Merced | Freestanding Non-Certified Wood Stove | Freestanding Certified Pellet Stove | 1 |  | Non-Catalytic | FALSE | 2017-08-31 | 2017-09-26 | 29.5 | 2 | 54% | 68% | 2.67 | 100% | 0% | 0.060649 | 0.0032653 | 0.057384
C-56281-1A | Fresno | Open Hearth Fireplace | Gas Insert |  |  |  | TRUE | 2017-09-04 | 2017-09-26 | 22.7 | 0 | 7% | 68% | 0.29946 | 24.17% | 59.17% | 0.001265 | 0 | 0.001265
C-55071-1A | San Joaquin | Freestanding Non-Certified Wood Stove | Gas Insert |  |  |  | TRUE | 2017-09-05 | 2017-09-26 | 29.5 | 0 | 54% | 68% | 1.15 | 60.83% | 37.5% | 0.015891 | 0 | 0.015891
C-57361-1A | San Joaquin | Certified Pellet Insert | Gas Insert |  |  |  | FALSE | 2017-09-05 | 2017-09-26 | 2.9 | 0 | 68% | 68% | 2.1 | 100% | 0% | 0.0046893 | 0 | 0.0046893
C-55427-1A | Stanislaus | Open Hearth Fireplace | Gas Insert |  |  |  | TRUE | 2017-09-07 | 2017-09-26 | 22.7 | 0 | 7% | 68% | 0.29946 | 54.17% | 44.17% | 0.0028353 | 0 | 0.0028353
C-57281-1A | San Joaquin | Freestanding Non-Certified Wood Stove | Gas Insert |  |  |  | FALSE | 2017-09-07 | 2017-09-26 | 29.5 | 0 | 54% | 68% | 1.15 | 100% | 0% | 0.026122 | 0 | 0.026122
C-57418-1A | Fresno | Open Hearth Fireplace | Gas Insert |  |  |  | TRUE | 2017-09-11 | 2017-09-26 | 22.7 | 0 | 7% | 68% | 0.29946 | 24.17% | 59.17% | 0.001265 | 0 | 0.001265
C-57192-1A | San Joaquin | Wood-burning firebox | Gas Fireplace |  |  |  | TRUE | 2017-09-12 | 2017-09-26 | 22.7 | 0 | 7% | 68% | 0.29946 | 60.83% | 37.5% | 0.0031842 | 0 | 0.0031842
C-57581-1A | Fresno | Open Hearth Fireplace | Certified Pellet Insert | 2.1 |  | Non-Catalytic | TRUE | 2017-09-16 | 2017-09-26 | 22.7 | 4.2 | 7% | 68% | 0.29946 | 24.17% | 59.17% | 0.001265 | 3.236e-05 | 0.0012326
C-52146-1A | Kern | Open Hearth Fireplace | Certified Pellet Insert | 1.1 |  | Non-Catalytic | FALSE | 2017-02-25 | 2017-10-04 | 22.7 | 2.2 | 7% | 68% | 0.29946 | 100% | 0% | 0.0052343 | 5.2221e-05 | 0.0051821
C-49146-1A | Tulare | Open Hearth Fireplace | Gas Insert |  |  |  | TRUE | 2017-08-28 | 2017-10-04 | 22.7 | 0 | 7% | 68% | 0.29946 | 53.33% | 43.33% | 0.0027917 | 0 | 0.0027917
C-56598-1A | Fresno | Non-Certified Pellet Insert | Gas Insert |  |  |  | TRUE | 2017-08-31 | 2017-10-04 | 2.9 | 0 | 68% | 68% | 2.1 | 24.17% | 59.17% | 0.0011332 | 0 | 0.0011332
C-57228-1A | Madera | Open Hearth Fireplace | Certified Pellet Insert | 1.1 |  | Non-Catalytic | TRUE | 2017-09-11 | 2017-10-04 | 22.7 | 2.2 | 7% | 68% | 0.29946 | 33.33% | 56.67% | 0.0017448 | 2.1554e-05 | 0.0017232
C-56187-1A | Merced | Certified Wood Insert | Gas Insert |  |  |  | FALSE | 2017-09-12 | 2017-10-04 | 14.5785 | 0 | 68% | 68% | 2.1 | 100% | 0% | 0.023573 | 0 | 0.023573
C-57198-1A | Fresno | Open Hearth Fireplace | Gas Insert |  |  |  | TRUE | 2017-09-12 | 2017-10-04 | 22.7 | 0 | 7% | 68% | 0.29946 | 24.17% | 59.17% | 0.001265 | 0 | 0.001265
C-57422-1A | San Joaquin | Open Hearth Fireplace | Certified Pellet Insert | 1.1 |  | Non-Catalytic | TRUE | 2017-09-13 | 2017-10-04 | 22.7 | 2.2 | 7% | 68% | 0.29946 | 60.83% | 37.5% | 0.0031842 | 3.4512e-05 | 0.0031497
C-57393-1A | Stanislaus | Open Hearth Fireplace | Gas Insert |  |  |  | TRUE | 2017-09-14 | 2017-10-04 | 22.7 | 0 | 7% | 68% | 0.29946 | 54.17% | 44.17% | 0.0028353 | 0 | 0.0028353
C-51627-1A | Kern | Wood-burning firebox | Certified Pellet Insert | 1.4 |  | Non-Catalytic | TRUE | 2017-09-15 | 2017-10-04 | 22.7 | 2.8 | 7% | 68% | 0.29946 | 30.83% | 50.83% | 0.0016139 | 2.5228e-05 | 0.0015887
C-56472-1A | Stanislaus | Open Hearth Fireplace | Certified Pellet Insert | 1.8 |  | Non-Catalytic | TRUE | 2017-09-15 | 2017-10-04 | 22.7 | 3.6 | 7% | 68% | 0.29946 | 54.17% | 44.17% | 0.0028353 | 5.1576e-05 | 0.0027837
C-57522-1A | Fresno | Non-Certified Wood Insert | Certified Pellet Insert | 1.1 |  | Non-Catalytic | FALSE | 2017-09-15 | 2017-10-04 | 29.5 | 2.2 | 54% | 68% | 2.1 | 100% | 0% | 0.047702 | 0.002825 | 0.044877
C-53558-1A | Stanislaus | Open Hearth Fireplace | Certified Pellet Insert | 1.1 |  | Non-Catalytic | TRUE | 2017-07-07 | 2017-10-05 | 22.7 | 2.2 | 7% | 68% | 0.29946 | 54.17% | 44.17% | 0.0028353 | 3.1519e-05 | 0.0028038
C-55232-1A | Fresno | Non-Certified Pellet Insert | Certified Wood Insert | 2.6 |  | Non-Catalytic | TRUE | 2017-07-18 | 2017-10-05 | 2.9 | 5.2 | 68% | 68% | 2.1 | 24.17% | 59.17% | 0.0011332 | 0.0027292 | -0.001596
C-56006-1A | Kern | Wood-burning firebox | Gas Insert |  |  |  | TRUE | 2017-07-29 | 2017-10-05 | 22.7 | 0 | 7% | 68% | 0.29946 | 30.83% | 50.83% | 0.0016139 | 0 | 0.0016139
C-56324-1A | Fresno | Open Hearth Fireplace | Gas Insert |  |  |  | TRUE | 2017-08-21 | 2017-10-05 | 22.7 | 0 | 7% | 68% | 0.29946 | 24.17% | 59.17% | 0.001265 | 0 | 0.001265
C-56215-1A | San Joaquin | Freestanding Non-Certified Wood Stove | Gas Insert |  |  |  | FALSE | 2017-08-28 | 2017-10-05 | 29.5 | 0 | 54% | 68% | 1.15 | 100% | 0% | 0.026122 | 0 | 0.026122
C-55918-1A | Merced | Open Hearth Fireplace | Gas Insert |  |  |  | TRUE | 2017-08-30 | 2017-10-05 | 22.7 | 0 | 7% | 68% | 0.29946 | 67.5% | 31.67% | 0.0035332 | 0 | 0.0035332
C-52652-1A | Fresno | Open Hearth Fireplace | Certified Wood Insert | 4.1 |  | Non-Catalytic | TRUE | 2017-09-01 | 2017-10-05 | 22.7 | 8.2 | 7% | 68% | 0.29946 | 24.17% | 59.17% | 0.001265 | 6.3178e-05 | 0.0012018
C-53783-1A | Stanislaus | Open Hearth Fireplace | Gas Insert |  |  |  | TRUE | 2017-09-05 | 2017-10-05 | 22.7 | 0 | 7% | 68% | 0.29946 | 54.17% | 44.17% | 0.0028353 | 0 | 0.0028353
C-54279-1A | San Joaquin | Certified Wood Insert | Gas Insert |  |  |  | FALSE | 2017-09-07 | 2017-10-05 | 14.5785 | 0 | 68% | 68% | 2.1 | 100% | 0% | 0.023573 | 0 | 0.023573
C-56337-1A | Tulare | Freestanding Non-Certified Wood Stove | Gas Insert |  |  |  | FALSE | 2017-09-13 | 2017-10-05 | 29.5 | 0 | 54% | 68% | 2.4 | 100% | 0% | 0.054516 | 0 | 0.054516
C-54223-1A | Tulare | Freestanding Non-Certified Wood Stove | Gas Fireplace |  |  |  | TRUE | 2017-06-09 | 2017-10-10 | 29.5 | 0 | 54% | 68% | 2.4 | 53.33% | 43.33% | 0.029075 | 0 | 0.029075
C-48960-1A | Tulare | Wood-burning firebox | Gas Insert |  |  |  | TRUE | 2017-08-17 | 2017-10-10 | 22.7 | 0 | 7% | 68% | 0.29946 | 53.33% | 43.33% | 0.0027917 | 0 | 0.0027917
C-56140-1A | Kings | Open Hearth Fireplace | Gas Insert |  |  |  | FALSE | 2017-08-31 | 2017-10-10 | 22.7 | 0 | 7% | 68% | 0.29946 | 100% | 0% | 0.0052343 | 0 | 0.0052343
C-57420-1A | Kern | Open Hearth Fireplace | Gas Insert |  |  |  | TRUE | 2017-09-11 | 2017-10-10 | 22.7 | 0 | 7% | 68% | 0.29946 | 30.83% | 50.83% | 0.0016139 | 0 | 0.0016139
C-57410-1A | Stanislaus | Open Hearth Fireplace | Gas Fireplace |  |  |  | TRUE | 2017-09-12 | 2017-10-10 | 22.7 | 0 | 7% | 68% | 0.29946 | 54.17% | 44.17% | 0.0028353 | 0 | 0.0028353
C-57415-1A | Fresno | Freestanding Non-Certified Wood Stove | Freestanding Certified Pellet Stove | 1.5 |  | Non-Catalytic | TRUE | 2017-09-12 | 2017-10-10 | 29.5 | 3 | 54% | 68% | 2.09 | 24.17% | 59.17% | 0.011473 | 0.0012444 | 0.010229
C-56105-1A | Stanislaus | Wood-burning firebox | Gas Fireplace |  |  |  | TRUE | 2017-09-13 | 2017-10-10 | 22.7 | 0 | 7% | 68% | 0.29946 | 54.17% | 44.17% | 0.0028353 | 0 | 0.0028353
C-57269-1A | Kings | Open Hearth Fireplace | Gas Insert |  |  |  | FALSE | 2017-09-13 | 2017-10-10 | 22.7 | 0 | 7% | 68% | 0.29946 | 100% | 0% | 0.0052343 | 0 | 0.0052343
C-57470-2B | Kern | Wood-burning firebox | Gas Insert |  |  |  | TRUE | 2017-09-14 | 2017-10-10 | 22.7 | 0 | 7% | 68% | 0.29946 | 30.83% | 50.83% | 0.0016139 | 0 | 0.0016139
C-57425-1A | Madera | Freestanding Non-Certified Wood Stove | Freestanding Certified Wood Stove | 4.5 | 75 | Non-Catalytic | FALSE | 2017-09-18 | 2017-10-10 | 29.5 | 9 | 54% | 75% | 2.61 | 100% | 0% | 0.059286 | 0.013023 | 0.046263
C-57004-1A | Fresno | Wood-Burning Firebox | Certified Wood Insert | 1.9 |  | Non-Catalytic | FALSE | 2017-09-19 | 2017-10-10 | 22.7 | 3.8 | 7% | 68% | 0.29946 | 100% | 0% | 0.0052343 | 9.0201e-05 | 0.0051441
C-57424-1A | Stanislaus | Open Hearth Fireplace | Gas Insert |  |  |  | TRUE | 2017-09-20 | 2017-10-10 | 22.7 | 0 | 7% | 68% | 0.29946 | 54.17% | 44.17% | 0.0028353 | 0 | 0.0028353
C-57789-1A | Stanislaus | Open Hearth Fireplace | Certified Wood Insert | 4.5 | 75 | Non-Catalytic | FALSE | 2017-09-20 | 2017-10-10 | 22.7 | 9 | 7% | 75% | 0.29946 | 100% | 0% | 0.0052343 | 0.00019369 | 0.0050407
C-57280-1A | Tulare | Open Hearth Fireplace | Gas Insert |  |  |  | TRUE | 2017-09-21 | 2017-10-10 | 22.7 | 0 | 7% | 68% | 0.29946 | 53.33% | 43.33% | 0.0027917 | 0 | 0.0027917
C-57715-1A | Fresno | Open Hearth Fireplace | Certified Wood Insert | 2.5 |  | Non-Catalytic | FALSE | 2017-09-21 | 2017-10-10 | 22.7 | 5 | 7% | 68% | 0.29946 | 100% | 0% | 0.0052343 | 0.00011869 | 0.0051157
C-55027-1A | Madera | Open Hearth Fireplace | Certified Wood Insert | 2.6 |  | Non-Catalytic | TRUE | 2017-09-22 | 2017-10-10 | 22.7 | 5.2 | 7% | 68% | 0.29946 | 33.33% | 56.67% | 0.0017448 | 5.0947e-05 | 0.0016938
C-57651-1A | Fresno | Wood-Burning Firebox | Certified Wood Insert | 2.6 |  | Non-Catalytic | TRUE | 2017-09-22 | 2017-10-10 | 22.7 | 5.2 | 7% | 68% | 0.29946 | 24.17% | 59.17% | 0.001265 | 4.0064e-05 | 0.0012249
C-57077-1A | Stanislaus | Open Hearth Fireplace | Gas Insert |  |  |  | TRUE | 2017-09-23 | 2017-10-10 | 22.7 | 0 | 7% | 68% | 0.29946 | 54.17% | 44.17% | 0.0028353 | 0 | 0.0028353
C-57821-1A | Fresno | Wood-burning firebox | Gas Insert |  |  |  | TRUE | 2017-09-23 | 2017-10-10 | 22.7 | 0 | 7% | 68% | 0.29946 | 24.17% | 59.17% | 0.001265 | 0 | 0.001265
C-56755-1A | San Joaquin | Open Hearth Fireplace | Gas Insert |  |  |  | TRUE | 2017-09-25 | 2017-10-10 | 22.7 | 0 | 7% | 68% | 0.29946 | 60.83% | 37.5% | 0.0031842 | 0 | 0.0031842
C-57932-1A | Fresno | Open Hearth Fireplace | Certified Wood Insert | 2.6 |  | Non-Catalytic | TRUE | 2017-09-26 | 2017-10-10 | 22.7 | 5.2 | 7% | 68% | 0.29946 | 24.17% | 59.17% | 0.001265 | 4.0064e-05 | 0.0012249
C-50032-1A | Madera | Freestanding Non-Certified Wood Stove | Freestanding Certified Wood Stove | 4.5 | 75 | Non-Catalytic | FALSE | 2017-09-28 | 2017-10-10 | 29.5 | 9 | 54% | 75% | 2.61 | 100% | 0% | 0.059286 | 0.013023 | 0.046263
C-57877-1A | Tulare | Wood-burning firebox | Gas Insert |  |  |  | TRUE | 2017-09-30 | 2017-10-10 | 22.7 | 0 | 7% | 68% | 0.29946 | 53.33% | 43.33% | 0.0027917 | 0 | 0.0027917
C-57872-1A | Tulare | Open Hearth Fireplace | Gas Insert |  |  |  | TRUE | 2017-10-01 | 2017-10-10 | 22.7 | 0 | 7% | 68% | 0.29946 | 53.33% | 43.33% | 0.0027917 | 0 | 0.0027917
C-57873-1A | Tulare | Wood-burning firebox | Gas Insert |  |  |  | TRUE | 2017-10-01 | 2017-10-10 | 22.7 | 0 | 7% | 68% | 0.29946 | 53.33% | 43.33% | 0.0027917 | 0 | 0.0027917
C-54679-1A | San Joaquin | Wood-burning firebox | Gas Fireplace |  |  |  | FALSE | 2017-06-20 | 2017-10-11 | 22.7 | 0 | 7% | 68% | 0.29946 | 100% | 0% | 0.0052343 | 0 | 0.0052343
C-55591-1A | Madera | Open Hearth Fireplace | Gas Insert |  |  |  | TRUE | 2017-07-14 | 2017-10-11 | 22.7 | 0 | 7% | 68% | 0.29946 | 33.33% | 56.67% | 0.0017448 | 0 | 0.0017448
C-52834-2B | Fresno | Open Hearth Fireplace | Gas Insert |  |  |  | FALSE | 2017-07-19 | 2017-10-11 | 22.7 | 0 | 7% | 68% | 0.29946 | 100% | 0% | 0.0052343 | 0 | 0.0052343
C-56144-1A | Fresno | Open Hearth Fireplace | Certified Wood Insert | 4.1 |  | Non-Catalytic | TRUE | 2017-07-31 | 2017-10-11 | 22.7 | 8.2 | 7% | 68% | 0.29946 | 24.17% | 59.17% | 0.001265 | 6.3178e-05 | 0.0012018
C-55916-1A | San Joaquin | Open Hearth Fireplace | Gas Insert |  |  |  | FALSE | 2017-08-15 | 2017-10-11 | 22.7 | 0 | 7% | 68% | 0.29946 | 100% | 0% | 0.0052343 | 0 | 0.0052343
C-52253-1A | Fresno | Open Hearth Fireplace | Gas Insert |  |  |  | TRUE | 2017-08-29 | 2017-10-11 | 22.7 | 0 | 7% | 68% | 0.29946 | 24.17% | 59.17% | 0.001265 | 0 | 0.001265
C-53185-1A | Stanislaus | Open Hearth Fireplace | Gas Fireplace |  |  |  | FALSE | 2017-09-08 | 2017-10-11 | 22.7 | 0 | 7% | 68% | 0.29946 | 100% | 0% | 0.0052343 | 0 | 0.0052343
C-55428-1A | Kern | Open Hearth Fireplace | Gas Fireplace |  |  |  | TRUE | 2017-09-11 | 2017-10-11 | 22.7 | 0 | 7% | 68% | 0.29946 | 30.83% | 50.83% | 0.0016139 | 0 | 0.0016139
C-55727-1A | Fresno | Open Hearth Fireplace | Gas Insert |  |  |  | TRUE | 2017-09-12 | 2017-10-11 | 22.7 | 0 | 7% | 68% | 0.29946 | 24.17% | 59.17% | 0.001265 | 0 | 0.001265
C-57244-1A | San Joaquin | Freestanding Non-Certified Wood Stove | Gas Insert |  |  |  | TRUE | 2017-09-12 | 2017-10-11 | 29.5 | 0 | 54% | 68% | 1.15 | 60.83% | 37.5% | 0.015891 | 0 | 0.015891
C-56009-1A | Madera | Open Hearth Fireplace | Freestanding Certified Wood Stove | 2.6 |  | Non-Catalytic | FALSE | 2017-09-12 | 2017-10-11 | 22.7 | 5.2 | 7% | 68% | 0.29946 | 100% | 0% | 0.0052343 | 0.00012343 | 0.0051109
C-52559-1A | Merced | Non-Certified Wood Insert | Certified Wood Insert | 3.5 |  | Non-Catalytic | FALSE | 2017-09-19 | 2017-10-11 | 29.5 | 7 | 54% | 68% | 2.1 | 100% | 0% | 0.047702 | 0.0089886 | 0.038713
C-52191-1A | Kern | Open Hearth Fireplace | Gas Insert |  |  |  | FALSE | 2017-09-20 | 2017-10-11 | 22.7 | 0 | 7% | 68% | 0.29946 | 100% | 0% | 0.0052343 | 0 | 0.0052343
C-56062-1A | Madera | Open Hearth Fireplace | Gas Insert |  |  |  | FALSE | 2017-09-20 | 2017-10-11 | 22.7 | 0 | 7% | 68% | 0.29946 | 100% | 0% | 0.0052343 | 0 | 0.0052343
C-55700-1A | Stanislaus | Freestanding Non-Certified Wood Stove | Gas Insert |  |  |  | TRUE | 2017-07-25 | 2017-10-18 | 29.5 | 0 | 54% | 68% | 1.55 | 54.17% | 44.17% | 0.019071 | 0 | 0.019071
C-55234-1A | San Joaquin | Open Hearth Fireplace | Gas Insert |  |  |  | FALSE | 2017-08-12 | 2017-10-18 | 22.7 | 0 | 7% | 68% | 0.29946 | 100% | 0% | 0.0052343 | 0 | 0.0052343
C-56248-1A | Merced | Freestanding Non-Certified Wood Stove | Freestanding Gas Stove |  |  |  | TRUE | 2017-09-06 | 2017-10-18 | 29.5 | 0 | 54% | 68% | 2.67 | 67.5% | 31.67% | 0.040938 | 0 | 0.040938
C-56063-1A | Stanislaus | Open Hearth Fireplace | Certified Pellet Insert | 1.8 |  | Non-Catalytic | FALSE | 2017-09-08 | 2017-10-18 | 22.7 | 3.6 | 7% | 68% | 0.29946 | 100% | 0% | 0.0052343 | 8.5453e-05 | 0.0051489
C-54380-1A | Merced | Open Hearth Fireplace | Gas Insert |  |  |  | TRUE | 2017-09-11 | 2017-10-18 | 22.7 | 0 | 7% | 68% | 0.29946 | 67.5% | 31.67% | 0.0035332 | 0 | 0.0035332
C-57417-1A | Kings | Non-Certified Pellet Insert | Gas Insert |  |  |  | TRUE | 2017-09-14 | 2017-10-18 | 2.9 | 0 | 68% | 68% | 2.1 | 47.5% | 47.5% | 0.0022274 | 0 | 0.0022274
C-57525-1A | Fresno | Open Hearth Fireplace | Gas Insert |  |  |  | TRUE | 2017-09-19 | 2017-10-18 | 22.7 | 0 | 7% | 68% | 0.29946 | 24.17% | 59.17% | 0.001265 | 0 | 0.001265
C-57423-1A | Fresno | Open Hearth Fireplace | Certified Wood Insert | 2.6 |  | Non-Catalytic | TRUE | 2017-09-20 | 2017-10-18 | 22.7 | 5.2 | 7% | 68% | 0.29946 | 24.17% | 59.17% | 0.001265 | 4.0064e-05 | 0.0012249
C-57471-1A | Fresno | Freestanding Non-Certified Wood Stove | Gas Insert |  |  |  | TRUE | 2017-09-21 | 2017-10-18 | 29.5 | 0 | 54% | 68% | 2.09 | 24.17% | 59.17% | 0.011473 | 0 | 0.011473
C-56935-2B | San Joaquin | Open Hearth Fireplace | Certified Wood Insert | 3.6 |  | Non-Catalytic | FALSE | 2017-09-21 | 2017-10-18 | 22.7 | 7.2 | 7% | 68% | 0.29946 | 100% | 0% | 0.0052343 | 0.00017091 | 0.0050634
C-56373-1A | San Joaquin | Freestanding Non-Certified Wood Stove | Gas Insert |  |  |  | TRUE | 2017-09-22 | 2017-10-18 | 29.5 | 0 | 54% | 68% | 1.15 | 60.83% | 37.5% | 0.015891 | 0 | 0.015891
C-56602-1A | San Joaquin | Freestanding Non-Certified Wood Stove | Freestanding Certified Wood Stove | 1.9 |  | Non-Catalytic | TRUE | 2017-09-25 | 2017-10-18 | 29.5 | 3.8 | 54% | 68% | 1.15 | 60.83% | 37.5% | 0.015891 | 0.001766 | 0.014125
C-57473-1A | Tulare | Freestanding Non-Certified Wood Stove | Freestanding Certified Wood Stove | 3.6 |  | Non-Catalytic | TRUE | 2017-09-25 | 2017-10-18 | 29.5 | 7.2 | 54% | 68% | 2.4 | 53.33% | 43.33% | 0.029075 | 0.006277 | 0.022798
C-54687-1A | Fresno | Open Hearth Fireplace | Gas Fireplace |  |  |  | TRUE | 2017-09-26 | 2017-10-18 | 22.7 | 0 | 7% | 68% | 0.29946 | 24.17% | 59.17% | 0.001265 | 0 | 0.001265
C-57528-1A | Stanislaus | Open Hearth Fireplace | Gas Insert |  |  |  | TRUE | 2017-09-26 | 2017-10-18 | 22.7 | 0 | 7% | 68% | 0.29946 | 54.17% | 44.17% | 0.0028353 | 0 | 0.0028353
C-57916-1A | Kern | Open Hearth Fireplace | Gas Insert |  |  |  | FALSE | 2017-09-26 | 2017-10-18 | 22.7 | 0 | 7% | 68% | 0.29946 | 100% | 0% | 0.0052343 | 0 | 0.0052343
C-57108-1A | Madera | Freestanding Non-Certified Wood Stove | Freestanding Certified Wood Stove | 0.45 | 80 | Catalytic | FALSE | 2017-09-27 | 2017-10-18 | 29.5 | 0.9 | 54% | 80% | 2.61 | 100% | 0% | 0.059286 | 0.0012209 | 0.058065
C-57586-1A | San Joaquin | Open Hearth Fireplace | Gas Insert |  |  |  | TRUE | 2017-09-27 | 2017-10-18 | 22.7 | 0 | 7% | 68% | 0.29946 | 60.83% | 37.5% | 0.0031842 | 0 | 0.0031842
C-57937-1A | Stanislaus | Open Hearth Fireplace | Gas Insert |  |  |  | TRUE | 2017-09-27 | 2017-10-18 | 22.7 | 0 | 7% | 68% | 0.29946 | 54.17% | 44.17% | 0.0028353 | 0 | 0.0028353
C-57515-1A | Tulare | Freestanding Non-Certified Wood Stove | Freestanding Certified Wood Stove | 3.2 | 74 | Non-Catalytic | FALSE | 2017-09-27 | 2017-10-18 | 29.5 | 6.4 | 54% | 74% | 2.4 | 100% | 0% | 0.054516 | 0.0086307 | 0.045885
C-57520-1A | Madera | Wood-Burning Firebox | Certified Wood Insert | 3.6 |  | Non-Catalytic | TRUE | 2017-09-27 | 2017-10-18 | 22.7 | 7.2 | 7% | 68% | 0.29946 | 33.33% | 56.67% | 0.0017448 | 7.0541e-05 | 0.0016742
C-56966-1A | San Joaquin | Wood-burning firebox | Gas Insert |  |  |  | TRUE | 2017-09-28 | 2017-10-18 | 22.7 | 0 | 7% | 68% | 0.29946 | 60.83% | 37.5% | 0.0031842 | 0 | 0.0031842
C-57695-1A | San Joaquin | Non-Certified Pellet Insert | Certified Pellet Insert | 1.5 | 76 | Non-Catalytic | TRUE | 2017-09-29 | 2017-10-18 | 2.9 | 3 | 68% | 76% | 2.1 | 60.83% | 37.5% | 0.0028527 | 0.0028685 | -1.5838e-05
C-50894-1A | San Joaquin | Open Hearth Fireplace | Gas Insert |  |  |  | TRUE | 2017-09-30 | 2017-10-18 | 22.7 | 0 | 7% | 68% | 0.29946 | 60.83% | 37.5% | 0.0031842 | 0 | 0.0031842
C-55715-1A | Fresno | Freestanding Non-Certified Wood Stove | Gas Fireplace |  |  |  | TRUE | 2017-10-01 | 2017-10-18 | 29.5 | 0 | 54% | 68% | 2.09 | 24.17% | 59.17% | 0.011473 | 0 | 0.011473
C-56971-1A | Madera | Non-Certified Wood Insert | Certified Wood Insert | 0.58 | 80 | Catalytic | FALSE | 2017-10-02 | 2017-10-18 | 29.5 | 1.16 | 54% | 80% | 2.1 | 100% | 0% | 0.047702 | 0.0012661 | 0.046435
C-56612-1A | Stanislaus | Open Hearth Fireplace | Gas Insert |  |  |  | TRUE | 2017-10-02 | 2017-10-18 | 22.7 | 0 | 7% | 68% | 0.29946 | 54.17% | 44.17% | 0.0028353 | 0 | 0.0028353
C-57142-1A | Fresno | Wood-burning firebox | Gas Insert |  |  |  | TRUE | 2017-10-02 | 2017-10-18 | 22.7 | 0 | 7% | 68% | 0.29946 | 24.17% | 59.17% | 0.001265 | 0 | 0.001265
C-57270-1A | Merced | Open Hearth Fireplace | Certified Wood Insert | 2.6 |  | Non-Catalytic | TRUE | 2017-10-05 | 2017-10-18 | 22.7 | 5.2 | 7% | 68% | 0.29946 | 67.5% | 31.67% | 0.0035332 | 8.8795e-05 | 0.0034444
C-57917-1A | Kern | Open Hearth Fireplace | Gas Insert |  |  |  | TRUE | 2017-10-05 | 2017-10-18 | 22.7 | 0 | 7% | 68% | 0.29946 | 30.83% | 50.83% | 0.0016139 | 0 | 0.0016139
C-58092-1A | Stanislaus | Open Hearth Fireplace | Gas Insert |  |  |  | TRUE | 2017-10-05 | 2017-10-18 | 22.7 | 0 | 7% | 68% | 0.29946 | 54.17% | 44.17% | 0.0028353 | 0 | 0.0028353
C-53355-1A | Merced | Open Hearth Fireplace | Certified Pellet Insert | 2.1 |  |  | TRUE | 2017-10-07 | 2017-10-18 | 22.7 | 4.2 | 7% | 68% | 0.29946 | 67.5% | 31.67% | 0.0035332 | 7.1719e-05 | 0.0034615
C-57999-1A | Fresno | Open Hearth Fireplace | Certified Pellet Insert | 2.1 |  | Non-Catalytic | TRUE | 2017-10-07 | 2017-10-18 | 22.7 | 4.2 | 7% | 68% | 0.29946 | 24.17% | 59.17% | 0.001265 | 3.236e-05 | 0.0012326
C-57721-1A | Fresno | Wood-burning firebox | Certified Pellet Insert | 2.1 |  | Non-Catalytic | TRUE | 2017-10-08 | 2017-10-18 | 22.7 | 4.2 | 7% | 68% | 0.29946 | 24.17% | 59.17% | 0.001265 | 3.236e-05 | 0.0012326
C-57654-1A | San Joaquin | Freestanding Non-Certified Wood Stove | Gas Insert |  |  |  | TRUE | 2017-09-27 | 2017-10-19 | 29.5 | 0 | 54% | 68% | 1.15 | 60.83% | 37.5% | 0.015891 | 0 | 0.015891
C-57191-1A | San Joaquin | Open Hearth Fireplace | Gas Insert |  |  |  | TRUE | 2017-08-30 | 2017-10-23 | 22.7 | 0 | 7% | 68% | 0.29946 | 60.83% | 37.5% | 0.0031842 | 0 | 0.0031842
C-56600-1A | Fresno | Open Hearth Fireplace | Gas Insert |  |  |  | TRUE | 2017-09-05 | 2017-10-23 | 22.7 | 0 | 7% | 68% | 0.29946 | 24.17% | 59.17% | 0.001265 | 0 | 0.001265
C-55631-1A | Fresno | Open Hearth Fireplace | Gas Insert |  |  |  | FALSE | 2017-09-06 | 2017-10-23 | 22.7 | 0 | 7% | 68% | 0.29946 | 100% | 0% | 0.0052343 | 0 | 0.0052343
C-57009-1A | Fresno | Non-Certified Pellet Insert | Gas Insert |  |  |  | TRUE | 2017-09-13 | 2017-10-23 | 2.9 | 0 | 68% | 68% | 2.1 | 24.17% | 59.17% | 0.0011332 | 0 | 0.0011332
C-57419-1A | Merced | Open Hearth Fireplace | Gas Insert |  |  |  | TRUE | 2017-09-21 | 2017-10-23 | 22.7 | 0 | 7% | 68% | 0.29946 | 67.5% | 31.67% | 0.0035332 | 0 | 0.0035332
C-57531-1A | Fresno | Open Hearth Fireplace | Gas Insert |  |  |  | TRUE | 2017-09-21 | 2017-10-23 | 22.7 | 0 | 7% | 68% | 0.29946 | 24.17% | 59.17% | 0.001265 | 0 | 0.001265
C-55426-1A | Tulare | Freestanding Non-Certified Wood Stove | Freestanding Certified Wood Stove | 3.6 |  | Non-Catalytic | TRUE | 2017-09-27 | 2017-10-23 | 29.5 | 7.2 | 54% | 68% | 2.4 | 53.33% | 43.33% | 0.029075 | 0.006277 | 0.022798
C-56614-1A | Stanislaus | Open Hearth Fireplace | Certified Pellet Insert | 1.1 |  | Non-Catalytic | TRUE | 2017-09-27 | 2017-10-23 | 22.7 | 2.2 | 7% | 68% | 0.29946 | 54.17% | 44.17% | 0.0028353 | 3.1519e-05 | 0.0028038
C-57239-1A | Tulare | Wood-burning firebox | Gas Insert |  |  |  | TRUE | 2017-09-27 | 2017-10-23 | 22.7 | 0 | 7% | 68% | 0.29946 | 53.33% | 43.33% | 0.0027917 | 0 | 0.0027917
C-57421-1A | San Joaquin | Non-Certified Wood Insert | Certified Wood Insert | 4.4 |  | Non-Catalytic | TRUE | 2017-09-28 | 2017-10-23 | 29.5 | 8.8 | 54% | 68% | 2.1 | 60.83% | 37.5% | 0.029018 | 0.007468 | 0.02155
C-57139-1A | San Joaquin | Freestanding Non-Certified Wood Stove | Gas Insert |  |  |  | TRUE | 2017-09-29 | 2017-10-23 | 29.5 | 0 | 54% | 68% | 1.15 | 60.83% | 37.5% | 0.015891 | 0 | 0.015891
C-57964-1A | Fresno | Non-Certified Wood Insert | Certified Wood Insert | 2.6 |  | Non-Catalytic | TRUE | 2017-10-03 | 2017-10-23 | 29.5 | 5.2 | 54% | 68% | 2.1 | 24.17% | 59.17% | 0.011528 | 0.0021673 | 0.0093605
C-57723-1A | Fresno | Open Hearth Fireplace | Gas Insert |  |  |  | TRUE | 2017-10-05 | 2017-10-23 | 22.7 | 0 | 7% | 68% | 0.29946 | 24.17% | 59.17% | 0.001265 | 0 | 0.001265
C-57940-1A | Kern | Open Hearth Fireplace | Gas Insert |  |  |  | TRUE | 2017-10-09 | 2017-10-23 | 22.7 | 0 | 7% | 68% | 0.29946 | 30.83% | 50.83% | 0.0016139 | 0 | 0.0016139
C-57915-1A | Fresno | Open Hearth Fireplace | Certified Pellet Insert | 1.5 | 70 | Non-Catalytic | TRUE | 2017-10-11 | 2017-10-23 | 22.7 | 3 | 7% | 70% | 0.29946 | 24.17% | 59.17% | 0.001265 | 2.2454e-05 | 0.0012425
C-57874-1A | Tulare | Open Hearth Fireplace | Gas Insert |  |  |  | TRUE | 2017-10-14 | 2017-10-23 | 22.7 | 0 | 7% | 68% | 0.29946 | 53.33% | 43.33% | 0.0027917 | 0 | 0.0027917
C-57875-1A | Kings | Open Hearth Fireplace | Certified Pellet Insert | 2.1 |  | Non-Catalytic | FALSE | 2017-10-15 | 2017-10-23 | 22.7 | 4.2 | 7% | 68% | 0.29946 | 100% | 0% | 0.0052343 | 9.9695e-05 | 0.0051347
C-57908-1A | San Joaquin | Open Hearth Fireplace | Certified Wood Insert | 3.6 |  | Non-Catalytic | TRUE | 2017-10-15 | 2017-10-23 | 22.7 | 7.2 | 7% | 68% | 0.29946 | 60.83% | 37.5% | 0.0031842 | 0.00011295 | 0.0030713
C-55512-1A | Kern | Open Hearth Fireplace | Gas Insert |  |  |  | TRUE | 2017-08-31 | 2017-10-24 | 22.7 | 0 | 7% | 68% | 0.29946 | 30.83% | 50.83% | 0.0016139 | 0 | 0.0016139
C-57535-1A | Fresno | Open Hearth Fireplace | Gas Insert |  |  |  | TRUE | 2017-09-21 | 2017-10-24 | 22.7 | 0 | 7% | 68% | 0.29946 | 24.17% | 59.17% | 0.001265 | 0 | 0.001265
C-57474-1A | San Joaquin | Open Hearth Fireplace | Gas Fireplace |  |  |  | TRUE | 2017-10-04 | 2017-10-24 | 22.7 | 0 | 7% | 68% | 0.29946 | 60.83% | 37.5% | 0.0031842 | 0 | 0.0031842
C-57506-1A | Stanislaus | Open Hearth Fireplace | Certified Pellet Insert | 1.1 |  | Non-Catalytic | TRUE | 2017-10-05 | 2017-10-24 | 22.7 | 2.2 | 7% | 68% | 0.29946 | 54.17% | 44.17% | 0.0028353 | 3.1519e-05 | 0.0028038
C-56507-1A | San Joaquin | Open Hearth Fireplace | Certified Wood Insert | 1.9 |  | Non-Catalytic | TRUE | 2017-10-10 | 2017-10-24 | 22.7 | 3.8 | 7% | 68% | 0.29946 | 60.83% | 37.5% | 0.0031842 | 5.9612e-05 | 0.0031246
C-57527-1A | Fresno | Freestanding Non-Certified Wood Stove | Freestanding Gas Stove |  |  |  | FALSE | 2017-10-11 | 2017-10-24 | 29.5 | 0 | 54% | 68% | 2.09 | 100% | 0% | 0.047474 | 0 | 0.047474
C-57824-1A | San Joaquin | Open Hearth Fireplace | Gas Insert |  |  |  | TRUE | 2017-10-11 | 2017-10-24 | 22.7 | 0 | 7% | 68% | 0.29946 | 60.83% | 37.5% | 0.0031842 | 0 | 0.0031842
C-58043-1A | Tulare | Open Hearth Fireplace | Gas Insert |  |  |  | TRUE | 2017-10-14 | 2017-10-24 | 22.7 | 0 | 7% | 68% | 0.29946 | 53.33% | 43.33% | 0.0027917 | 0 | 0.0027917
C-55474-1A | Stanislaus | Open Hearth Fireplace | Gas Insert |  |  |  | TRUE | 2017-07-31 | 2017-10-25 | 22.7 | 0 | 7% | 68% | 0.29946 | 54.17% | 44.17% | 0.0028353 | 0 | 0.0028353
C-56101-1A | San Joaquin | Freestanding Non-Certified Wood Stove | Gas Insert |  |  |  | TRUE | 2017-08-09 | 2017-10-25 | 29.5 | 0 | 54% | 68% | 1.15 | 60.83% | 37.5% | 0.015891 | 0 | 0.015891
C-56332-1A | Stanislaus | Freestanding Non-Certified Wood Stove | Gas Fireplace |  |  |  | TRUE | 2017-08-10 | 2017-10-25 | 29.5 | 0 | 54% | 68% | 1.55 | 54.17% | 44.17% | 0.019071 | 0 | 0.019071
C-55145-1A | Tulare | Open Hearth Fireplace | Gas Insert |  |  |  | TRUE | 2017-09-06 | 2017-10-25 | 22.7 | 0 | 7% | 68% | 0.29946 | 53.33% | 43.33% | 0.0027917 | 0 | 0.0027917
C-52767-1A | Stanislaus | Open Hearth Fireplace | Gas Insert |  |  |  | TRUE | 2017-09-28 | 2017-10-25 | 22.7 | 0 | 7% | 68% | 0.29946 | 54.17% | 44.17% | 0.0028353 | 0 | 0.0028353
C-57870-1A | Fresno | Wood-Burning Firebox | Certified Wood Insert | 2.6 |  | Non-Catalytic | TRUE | 2017-10-04 | 2017-10-25 | 22.7 | 5.2 | 7% | 68% | 0.29946 | 24.17% | 59.17% | 0.001265 | 4.0064e-05 | 0.0012249
C-57816-1A | Stanislaus | Freestanding Non-Certified Wood Stove | Gas Insert |  |  |  | TRUE | 2017-10-06 | 2017-10-25 | 29.5 | 0 | 54% | 68% | 1.55 | 54.17% | 44.17% | 0.019071 | 0 | 0.019071
C-55602-1A | Tulare | Open Hearth Fireplace | Gas Insert |  |  |  | TRUE | 2017-10-07 | 2017-10-25 | 22.7 | 0 | 7% | 68% | 0.29946 | 53.33% | 43.33% | 0.0027917 | 0 | 0.0027917
C-57919-1A | Kern | Open Hearth Fireplace | Gas Insert |  |  |  | TRUE | 2017-10-12 | 2017-10-25 | 22.7 | 0 | 7% | 68% | 0.29946 | 30.83% | 50.83% | 0.0016139 | 0 | 0.0016139
C-58347-1A | Merced | Open Hearth Fireplace | Gas Insert |  |  |  | TRUE | 2017-10-12 | 2017-10-25 | 22.7 | 0 | 7% | 68% | 0.29946 | 67.5% | 31.67% | 0.0035332 | 0 | 0.0035332
C-53744-1A | Kings | Wood-burning firebox | Gas Insert |  |  |  | TRUE | 2017-06-06 | 2017-11-01 | 22.7 | 0 | 7% | 68% | 0.29946 | 47.5% | 47.5% | 0.0024863 | 0 | 0.0024863
C-57271-1A | Fresno | Wood-Burning Firebox | Certified Wood Insert | 2.6 |  | Non-Catalytic | TRUE | 2017-10-10 | 2017-11-01 | 22.7 | 5.2 | 7% | 68% | 0.29946 | 24.17% | 59.17% | 0.001265 | 4.0064e-05 | 0.0012249
C-58195-1A | Fresno | Open Hearth Fireplace | Certified Wood Insert | 2.6 |  | Non-Catalytic | TRUE | 2017-10-11 | 2017-11-01 | 22.7 | 5.2 | 7% | 68% | 0.29946 | 24.17% | 59.17% | 0.001265 | 4.0064e-05 | 0.0012249
C-52179-1A | Kings | Wood-burning firebox | Gas Insert |  |  |  | FALSE | 2017-10-12 | 2017-11-01 | 22.7 | 0 | 7% | 68% | 0.29946 | 100% | 0% | 0.0052343 | 0 | 0.0052343
C-58196-1A | Fresno | Wood-Burning Firebox | Certified Wood Insert | 2.6 |  | Non-Catalytic | TRUE | 2017-10-13 | 2017-11-01 | 22.7 | 5.2 | 7% | 68% | 0.29946 | 24.17% | 59.17% | 0.001265 | 4.0064e-05 | 0.0012249
C-57994-1A | Fresno | Open Hearth Fireplace | Gas Insert |  |  |  | TRUE | 2017-10-16 | 2017-11-01 | 22.7 | 0 | 7% | 68% | 0.29946 | 24.17% | 59.17% | 0.001265 | 0 | 0.001265
C-57876-1A | Madera | Wood-burning firebox | Certified Pellet Insert | 2.1 |  | Non-Catalytic | TRUE | 2017-10-21 | 2017-11-01 | 22.7 | 4.2 | 7% | 68% | 0.29946 | 33.33% | 56.67% | 0.0017448 | 4.1149e-05 | 0.0017036
C-57935-1A | Madera | Wood-burning firebox | Certified Pellet Insert | 2.1 |  | Non-Catalytic | TRUE | 2017-10-21 | 2017-11-01 | 22.7 | 4.2 | 7% | 68% | 0.29946 | 33.33% | 56.67% | 0.0017448 | 4.1149e-05 | 0.0017036
C-50493-1A | San Joaquin | Wood-burning firebox | Gas Insert |  |  |  | FALSE | 2017-01-03 | 2017-11-08 | 22.7 | 0 | 7% | 68% | 0.29946 | 100% | 0% | 0.0052343 | 0 | 0.0052343
C-50968-1A | Fresno | Non-Certified Wood Insert | Certified Wood Insert | 4.1 |  | Non-Catalytic | FALSE | 2017-05-30 | 2017-11-08 | 29.5 | 8.2 | 54% | 68% | 2.1 | 100% | 0% | 0.047702 | 0.01053 | 0.037172
C-53934-1A | Stanislaus | Open Hearth Fireplace | Certified Wood Insert | 1.3 | 79 | Catalytic | FALSE | 2017-07-06 | 2017-11-08 | 22.7 | 2.6 | 7% | 79% | 0.29946 | 100% | 0% | 0.0052343 | 5.3123e-05 | 0.0051812
C-53345-1A | San Joaquin | Open Hearth Fireplace | Gas Insert |  |  |  | TRUE | 2017-07-23 | 2017-11-08 | 22.7 | 0 | 7% | 68% | 0.29946 | 60.83% | 37.5% | 0.0031842 | 0 | 0.0031842
C-57019-1A | Fresno | Freestanding Non-Certified Wood Stove | Gas Insert |  |  |  | TRUE | 2017-08-25 | 2017-11-08 | 29.5 | 0 | 54% | 68% | 2.09 | 24.17% | 59.17% | 0.011473 | 0 | 0.011473
C-56334-1A | Tulare | Open Hearth Fireplace | Certified Wood Insert | 3.6 |  | Non-Catalytic | FALSE | 2017-08-29 | 2017-11-08 | 22.7 | 7.2 | 7% | 68% | 0.29946 | 100% | 0% | 0.0052343 | 0.00017091 | 0.0050634
C-56502-1A | Madera | Wood-burning firebox | Gas Insert |  |  |  | TRUE | 2017-08-30 | 2017-11-08 | 22.7 | 0 | 7% | 68% | 0.29946 | 33.33% | 56.67% | 0.0017448 | 0 | 0.0017448
C-57229-1A | Fresno | Open Hearth Fireplace | Gas Insert |  |  |  | TRUE | 2017-08-30 | 2017-11-08 | 22.7 | 0 | 7% | 68% | 0.29946 | 24.17% | 59.17% | 0.001265 | 0 | 0.001265
C-56185-1A | Fresno | Freestanding Non-Certified Wood Stove | Freestanding Certified Wood Stove | 1.9 |  | Non-Catalytic | FALSE | 2017-09-06 | 2017-11-08 | 29.5 | 3.8 | 54% | 68% | 2.09 | 100% | 0% | 0.047474 | 0.0048563 | 0.042618
C-54573-1A | San Joaquin | Open Hearth Fireplace | Gas Fireplace |  |  |  | FALSE | 2017-09-12 | 2017-11-08 | 22.7 | 0 | 7% | 68% | 0.29946 | 100% | 0% | 0.0052343 | 0 | 0.0052343
C-57231-1A | Fresno | Non-Certified Wood Insert | Certified Wood Insert | 1.7 | 76 | Catalytic | FALSE | 2017-09-18 | 2017-11-08 | 29.5 | 3.4 | 54% | 76% | 2.1 | 100% | 0% | 0.047702 | 0.0039063 | 0.043795
C-57081-1A | San Joaquin | Wood-burning firebox | Gas Fireplace |  |  |  | FALSE | 2017-09-22 | 2017-11-08 | 22.7 | 0 | 7% | 68% | 0.29946 | 100% | 0% | 0.0052343 | 0 | 0.0052343
C-57883-1A | Kings | Open Hearth Fireplace | Gas Insert |  |  |  | FALSE | 2017-09-28 | 2017-11-08 | 22.7 | 0 | 7% | 68% | 0.29946 | 100% | 0% | 0.0052343 | 0 | 0.0052343
C-56467-1A | San Joaquin | Open Hearth Fireplace | Gas Insert |  |  |  | TRUE | 2017-09-29 | 2017-11-08 | 22.7 | 0 | 7% | 68% | 0.29946 | 60.83% | 37.5% | 0.0031842 | 0 | 0.0031842
C-57584-1A | San Joaquin | Open Hearth Fireplace | Gas Insert |  |  |  | TRUE | 2017-09-29 | 2017-11-08 | 22.7 | 0 | 7% | 68% | 0.29946 | 60.83% | 37.5% | 0.0031842 | 0 | 0.0031842
C-57141-1A | Tulare | Freestanding Non-Certified Wood Stove | Freestanding Certified Wood Stove | 3.1 |  | Non-Catalytic | FALSE | 2017-09-29 | 2017-11-08 | 29.5 | 6.2 | 54% | 68% | 2.4 | 100% | 0% | 0.054516 | 0.0090987 | 0.045417
C-56102-1A | Kings | Freestanding Non-Certified Wood Stove | Gas Fireplace |  |  |  | FALSE | 2017-10-02 | 2017-11-08 | 29.5 | 0 | 54% | 68% | 1.16 | 100% | 0% | 0.026349 | 0 | 0.026349
C-56586-1A | Madera | Open Hearth Fireplace | Gas Insert |  |  |  | FALSE | 2017-10-04 | 2017-11-08 | 22.7 | 0 | 7% | 68% | 0.29946 | 100% | 0% | 0.0052343 | 0 | 0.0052343
C-57722-1A | Stanislaus | Wood-burning firebox | Gas Fireplace |  |  |  | TRUE | 2017-10-04 | 2017-11-08 | 22.7 | 0 | 7% | 68% | 0.29946 | 54.17% | 44.17% | 0.0028353 | 0 | 0.0028353
C-57392-1A | Stanislaus | Freestanding Non-Certified Wood Stove | Gas Insert |  |  |  | TRUE | 2017-10-06 | 2017-11-08 | 29.5 | 0 | 54% | 68% | 1.55 | 54.17% | 44.17% | 0.019071 | 0 | 0.019071
C-58106-1A | Fresno | Open Hearth Fireplace | Gas Insert |  |  |  | TRUE | 2017-10-06 | 2017-11-08 | 22.7 | 0 | 7% | 68% | 0.29946 | 24.17% | 59.17% | 0.001265 | 0 | 0.001265
C-57749-1A | Kern | Open Hearth Fireplace | Gas Insert |  |  |  | FALSE | 2017-10-09 | 2017-11-08 | 22.7 | 0 | 7% | 68% | 0.29946 | 100% | 0% | 0.0052343 | 0 | 0.0052343
C-58224-1A | Fresno | Open Hearth Fireplace | Gas Insert |  |  |  | TRUE | 2017-10-09 | 2017-11-08 | 22.7 | 0 | 7% | 68% | 0.29946 | 24.17% | 59.17% | 0.001265 | 0 | 0.001265
C-57416-1A | Fresno | Freestanding Non-Certified Wood Stove | Freestanding Certified Wood Stove | 4.1 |  | Non-Catalytic | FALSE | 2017-10-10 | 2017-11-08 | 29.5 | 8.2 | 54% | 68% | 2.09 | 100% | 0% | 0.047474 | 0.010479 | 0.036995
C-57823-1A | San Joaquin | Open Hearth Fireplace | Gas Insert |  |  |  | TRUE | 2017-10-10 | 2017-11-08 | 22.7 | 0 | 7% | 68% | 0.29946 | 60.83% | 37.5% | 0.0031842 | 0 | 0.0031842
C-58108-1A | Fresno | Non-Certified Pellet Insert | Gas Insert |  |  |  | FALSE | 2017-10-10 | 2017-11-08 | 2.9 | 0 | 68% | 68% | 2.1 | 100% | 0% | 0.0046893 | 0 | 0.0046893
C-58220-1A | Fresno | Open Hearth Fireplace | Gas Insert |  |  |  | TRUE | 2017-10-10 | 2017-11-08 | 22.7 | 0 | 7% | 68% | 0.29946 | 24.17% | 59.17% | 0.001265 | 0 | 0.001265
C-58219-1A | Fresno | Open Hearth Fireplace | Gas Insert |  |  |  | TRUE | 2017-10-11 | 2017-11-08 | 22.7 | 0 | 7% | 68% | 0.29946 | 24.17% | 59.17% | 0.001265 | 0 | 0.001265
C-58143-1A | Fresno | Open Hearth Fireplace | Certified Pellet Insert | 1.1 |  | Non-Catalytic | TRUE | 2017-10-11 | 2017-11-08 | 22.7 | 2.2 | 7% | 68% | 0.29946 | 24.17% | 59.17% | 0.001265 | 1.695e-05 | 0.001248
C-57230-1A | Madera | Freestanding Non-Certified Wood Stove | Freestanding Certified Wood Stove | 3.4 | 72 | Non-Catalytic | TRUE | 2017-10-12 | 2017-11-08 | 29.5 | 6.8 | 54% | 72% | 2.61 | 33.33% | 56.67% | 0.019762 | 0.0042305 | 0.015532
C-57294-1A | Stanislaus | Open Hearth Fireplace | Gas Insert |  |  |  | TRUE | 2017-10-12 | 2017-11-08 | 22.7 | 0 | 7% | 68% | 0.29946 | 54.17% | 44.17% | 0.0028353 | 0 | 0.0028353
C-58119-1A | Fresno | Open Hearth Fireplace | Gas Insert |  |  |  | TRUE | 2017-10-12 | 2017-11-08 | 22.7 | 0 | 7% | 68% | 0.29946 | 24.17% | 59.17% | 0.001265 | 0 | 0.001265
C-57887-1A | Fresno | Open Hearth Fireplace | Certified Wood Insert | 3.6 |  | Non-Catalytic | TRUE | 2017-10-12 | 2017-11-08 | 22.7 | 7.2 | 7% | 68% | 0.29946 | 24.17% | 59.17% | 0.001265 | 5.5474e-05 | 0.0012095
C-57549-1A | San Joaquin | Wood-burning firebox | Gas Insert |  |  |  | TRUE | 2017-10-13 | 2017-11-08 | 22.7 | 0 | 7% | 68% | 0.29946 | 60.83% | 37.5% | 0.0031842 | 0 | 0.0031842
C-56503-1A | Tulare | Freestanding Non-Certified Wood Stove | Gas Insert |  |  |  | TRUE | 2017-10-14 | 2017-11-08 | 29.5 | 0 | 54% | 68% | 2.4 | 53.33% | 43.33% | 0.029075 | 0 | 0.029075
C-58384-1A | Merced | Open Hearth Fireplace | Certified Pellet Insert | 1 |  | Non-Catalytic | FALSE | 2017-10-14 | 2017-11-08 | 22.7 | 2 | 7% | 68% | 0.29946 | 100% | 0% | 0.0052343 | 4.7474e-05 | 0.0051869
C-57748-1A | Fresno | Open Hearth Fireplace | Gas Insert |  |  |  | TRUE | 2017-10-16 | 2017-11-08 | 22.7 | 0 | 7% | 68% | 0.29946 | 24.17% | 59.17% | 0.001265 | 0 | 0.001265
C-47971-1A | San Joaquin | Freestanding Non-Certified Wood Stove | Gas Insert |  |  |  | FALSE | 2017-10-17 | 2017-11-08 | 29.5 | 0 | 54% | 68% | 1.15 | 100% | 0% | 0.026122 | 0 | 0.026122
C-58107-1A | Kings | Non-Certified Wood Insert | Certified Wood Insert | 4.1 |  | Non-Catalytic | FALSE | 2017-10-17 | 2017-11-08 | 29.5 | 8.2 | 54% | 68% | 2.1 | 100% | 0% | 0.047702 | 0.01053 | 0.037172
C-57460-1A | Fresno | Open Hearth Fireplace | Gas Insert |  |  |  | TRUE | 2017-10-18 | 2017-11-08 | 22.7 | 0 | 7% | 68% | 0.29946 | 24.17% | 59.17% | 0.001265 | 0 | 0.001265
C-57820-1A | Madera | Open Hearth Fireplace | Gas Insert |  |  |  | TRUE | 2017-10-18 | 2017-11-08 | 22.7 | 0 | 7% | 68% | 0.29946 | 33.33% | 56.67% | 0.0017448 | 0 | 0.0017448
C-58089-1A | Kern | Wood-burning firebox | Gas Insert |  |  |  | FALSE | 2017-10-18 | 2017-11-08 | 22.7 | 0 | 7% | 68% | 0.29946 | 100% | 0% | 0.0052343 | 0 | 0.0052343
C-56936-1A | Merced | Non-Certified Pellet Insert | Certified Pellet Insert | 1.3 |  | Non-Catalytic | TRUE | 2017-10-19 | 2017-11-08 | 2.9 | 2.6 | 68% | 68% | 2.1 | 67.5% | 31.67% | 0.0031653 | 0.0030244 | 0.00014086
C-58038-1A | Fresno | Open Hearth Fireplace | Gas Insert |  |  |  | TRUE | 2017-10-19 | 2017-11-08 | 22.7 | 0 | 7% | 68% | 0.29946 | 24.17% | 59.17% | 0.001265 | 0 | 0.001265
C-58202-1A | Stanislaus | Open Hearth Fireplace | Gas Insert |  |  |  | TRUE | 2017-10-19 | 2017-11-08 | 22.7 | 0 | 7% | 68% | 0.29946 | 54.17% | 44.17% | 0.0028353 | 0 | 0.0028353
C-58213-1A | Fresno | Open Hearth Fireplace | Gas Insert |  |  |  | TRUE | 2017-10-19 | 2017-11-08 | 22.7 | 0 | 7% | 68% | 0.29946 | 24.17% | 59.17% | 0.001265 | 0 | 0.001265
C-58348-1A | San Joaquin | Wood-burning firebox | Gas Insert |  |  |  | TRUE | 2017-10-19 | 2017-11-08 | 22.7 | 0 | 7% | 68% | 0.29946 | 60.83% | 37.5% | 0.0031842 | 0 | 0.0031842
C-56339-1A | Stanislaus | Open Hearth Fireplace | Certified Wood Insert | 2.1 |  | Non-Catalytic | FALSE | 2017-10-20 | 2017-11-08 | 22.7 | 4.2 | 7% | 68% | 0.29946 | 100% | 0% | 0.0052343 | 9.9695e-05 | 0.0051347
C-55838-1A | San Joaquin | Open Hearth Fireplace | Gas Insert |  |  |  | TRUE | 2017-10-20 | 2017-11-08 | 22.7 | 0 | 7% | 68% | 0.29946 | 60.83% | 37.5% | 0.0031842 | 0 | 0.0031842
C-57144-1A | San Joaquin | Open Hearth Fireplace | Gas Insert |  |  |  | TRUE | 2017-10-20 | 2017-11-08 | 22.7 | 0 | 7% | 68% | 0.29946 | 60.83% | 37.5% | 0.0031842 | 0 | 0.0031842
C-58216-1A | Stanislaus | Wood-burning firebox | Gas Insert |  |  |  | TRUE | 2017-10-20 | 2017-11-08 | 22.7 | 0 | 7% | 68% | 0.29946 | 54.17% | 44.17% | 0.0028353 | 0 | 0.0028353
C-58122-1A | Tulare | Freestanding Non-Certified Wood Stove | Gas Fireplace |  |  |  | TRUE | 2017-10-21 | 2017-11-08 | 29.5 | 0 | 54% | 68% | 2.4 | 53.33% | 43.33% | 0.029075 | 0 | 0.029075
C-58325-1A | Tulare | Open Hearth Fireplace | Gas Insert |  |  |  | TRUE | 2017-10-21 | 2017-11-08 | 22.7 | 0 | 7% | 68% | 0.29946 | 53.33% | 43.33% | 0.0027917 | 0 | 0.0027917
C-58701-1A | Fresno | Wood-burning firebox | Gas Insert |  |  |  | TRUE | 2017-10-21 | 2017-11-08 | 22.7 | 0 | 7% | 68% | 0.29946 | 24.17% | 59.17% | 0.001265 | 0 | 0.001265
C-57909-1A | San Joaquin | Open Hearth Fireplace | Gas Insert |  |  |  | TRUE | 2017-10-23 | 2017-11-08 | 22.7 | 0 | 7% | 68% | 0.29946 | 60.83% | 37.5% | 0.0031842 | 0 | 0.0031842
C-57961-1A | Stanislaus | Wood-burning firebox | Gas Insert |  |  |  | TRUE | 2017-10-23 | 2017-11-08 | 22.7 | 0 | 7% | 68% | 0.29946 | 54.17% | 44.17% | 0.0028353 | 0 | 0.0028353
C-58597-1A | Stanislaus | Open Hearth Fireplace | Certified Pellet Insert | 1 |  | Non-Catalytic | FALSE | 2017-10-23 | 2017-11-08 | 22.7 | 2 | 7% | 68% | 0.29946 | 100% | 0% | 0.0052343 | 4.7474e-05 | 0.0051869
C-58234-1A | Fresno | Wood-burning firebox | Gas Insert |  |  |  | TRUE | 2017-10-23 | 2017-11-08 | 22.7 | 0 | 7% | 68% | 0.29946 | 24.17% | 59.17% | 0.001265 | 0 | 0.001265
C-58232-1A | San Joaquin | Open Hearth Fireplace | Certified Pellet Insert | 1.1 |  | Non-Catalytic | FALSE | 2017-10-24 | 2017-11-08 | 22.7 | 2.2 | 7% | 68% | 0.29946 | 100% | 0% | 0.0052343 | 5.2221e-05 | 0.0051821
C-58520-1A | Fresno | Non-Certified Wood Insert | Certified Wood Insert | 1.9 |  | Non-Catalytic | TRUE | 2017-10-24 | 2017-11-08 | 29.5 | 3.8 | 54% | 68% | 2.1 | 24.17% | 59.17% | 0.011528 | 0.0015838 | 0.009944
C-58684-1A | San Joaquin | Open Hearth Fireplace | Gas Insert |  |  |  | TRUE | 2017-10-24 | 2017-11-08 | 22.7 | 0 | 7% | 68% | 0.29946 | 60.83% | 37.5% | 0.0031842 | 0 | 0.0031842
C-57533-1A | Fresno | Open Hearth Fireplace | Certified Wood Insert | 2.6 |  | Non-Catalytic | TRUE | 2017-10-25 | 2017-11-08 | 22.7 | 5.2 | 7% | 68% | 0.29946 | 24.17% | 59.17% | 0.001265 | 4.0064e-05 | 0.0012249
C-58204-1A | Tulare | Freestanding Non-Certified Wood Stove | Gas Insert |  |  |  | TRUE | 2017-10-17 | 2017-11-14 | 29.5 | 0 | 54% | 68% | 2.4 | 53.33% | 43.33% | 0.029075 | 0 | 0.029075
C-58351-1A | Fresno | Non-Certified Wood Insert | Certified Wood Insert | 2.6 |  | Non-Catalytic | TRUE | 2017-10-17 | 2017-11-14 | 29.5 | 5.2 | 54% | 68% | 2.1 | 24.17% | 59.17% | 0.011528 | 0.0021673 | 0.0093605
C-58571-1A | Fresno | Wood-Burning Firebox | Certified Wood Insert | 2.6 |  | Non-Catalytic | TRUE | 2017-10-19 | 2017-11-14 | 22.7 | 5.2 | 7% | 68% | 0.29946 | 24.17% | 59.17% | 0.001265 | 4.0064e-05 | 0.0012249
C-58193-2B | Kern | Open Hearth Fireplace | Gas Insert |  |  |  | FALSE | 2017-10-23 | 2017-11-14 | 22.7 | 0 | 7% | 68% | 0.29946 | 100% | 0% | 0.0052343 | 0 | 0.0052343
C-58707-1A | Kern | Open Hearth Fireplace | Gas Insert |  |  |  | FALSE | 2017-10-27 | 2017-11-14 | 22.7 | 0 | 7% | 68% | 0.29946 | 100% | 0% | 0.0052343 | 0 | 0.0052343
C-58601-1A | Kings | Open Hearth Fireplace | Gas Insert |  |  |  | TRUE | 2017-10-29 | 2017-11-14 | 22.7 | 0 | 7% | 68% | 0.29946 | 47.5% | 47.5% | 0.0024863 | 0 | 0.0024863
C-56970-1A | Fresno | Open Hearth Fireplace | Gas Fireplace |  |  |  | TRUE | 2017-08-24 | 2017-11-15 | 22.7 | 0 | 7% | 68% | 0.29946 | 24.17% | 59.17% | 0.001265 | 0 | 0.001265
C-54993-1A | Stanislaus | Open Hearth Fireplace | Gas Insert |  |  |  | TRUE | 2017-10-09 | 2017-11-15 | 22.7 | 0 | 7% | 68% | 0.29946 | 54.17% | 44.17% | 0.0028353 | 0 | 0.0028353
C-57652-1A | Stanislaus | Open Hearth Fireplace | Gas Insert |  |  |  | TRUE | 2017-10-18 | 2017-11-15 | 22.7 | 0 | 7% | 68% | 0.29946 | 54.17% | 44.17% | 0.0028353 | 0 | 0.0028353
C-56004-1A | Fresno | Open Hearth Fireplace | Certified Wood Insert | 3.5 | 73 | Non-Catalytic | FALSE | 2017-10-19 | 2017-11-15 | 22.7 | 7 | 7% | 73% | 0.29946 | 100% | 0% | 0.0052343 | 0.00015478 | 0.0050796
C-58027-1A | Tulare | Open Hearth Fireplace | Gas Insert |  |  |  | TRUE | 2017-10-19 | 2017-11-15 | 22.7 | 0 | 7% | 68% | 0.29946 | 53.33% | 43.33% | 0.0027917 | 0 | 0.0027917
C-57080-1A | Stanislaus | Open Hearth Fireplace | Gas Insert |  |  |  | TRUE | 2017-10-20 | 2017-11-15 | 22.7 | 0 | 7% | 68% | 0.29946 | 54.17% | 44.17% | 0.0028353 | 0 | 0.0028353
C-57588-1A | Kings | Open Hearth Fireplace | Gas Insert |  |  |  | TRUE | 2017-10-20 | 2017-11-15 | 22.7 | 0 | 7% | 68% | 0.29946 | 47.5% | 47.5% | 0.0024863 | 0 | 0.0024863
C-58523-1A | Fresno | Open Hearth Fireplace | Gas Insert |  |  |  | TRUE | 2017-10-20 | 2017-11-15 | 22.7 | 0 | 7% | 68% | 0.29946 | 24.17% | 59.17% | 0.001265 | 0 | 0.001265
C-58450-1A | Fresno | Open Hearth Fireplace | Certified Wood Insert | 4.1 |  | Non-Catalytic | FALSE | 2017-10-23 | 2017-11-15 | 22.7 | 8.2 | 7% | 68% | 0.29946 | 100% | 0% | 0.0052343 | 0.00019464 | 0.0050397
C-57534-1A | Kern | Open Hearth Fireplace | Gas Insert |  |  |  | TRUE | 2017-10-26 | 2017-11-15 | 22.7 | 0 | 7% | 68% | 0.29946 | 30.83% | 50.83% | 0.0016139 | 0 | 0.0016139
C-58000-1A | Fresno | Freestanding Non-Certified Wood Stove | Gas Insert |  |  |  | TRUE | 2017-10-28 | 2017-11-15 | 29.5 | 0 | 54% | 68% | 2.09 | 24.17% | 59.17% | 0.011473 | 0 | 0.011473
C-57359-2B | Kern | Wood-burning firebox | Gas Insert |  |  |  | TRUE | 2017-10-30 | 2017-11-15 | 22.7 | 0 | 7% | 68% | 0.29946 | 30.83% | 50.83% | 0.0016139 | 0 | 0.0016139
C-57993-1A | Merced | Freestanding Non-Certified Wood Stove | Freestanding Certified Wood Stove | 1.1 |  | Catalytic | FALSE | 2017-10-31 | 2017-11-15 | 29.5 | 2.2 | 54% | 68% | 2.67 | 100% | 0% | 0.060649 | 0.0035918 | 0.057057
C-57997-1A | Stanislaus | Freestanding Non-Certified Wood Stove | Freestanding Certified Wood Stove | 2 | 69 | Non-Catalytic | TRUE | 2017-11-03 | 2017-11-15 | 29.5 | 4 | 54% | 69% | 1.55 | 54.17% | 44.17% | 0.019071 | 0.002255 | 0.016816
C-52621-2B | Fresno | Open Hearth Fireplace | Gas Insert |  |  |  | FALSE | 2017-11-05 | 2017-11-15 | 22.7 | 0 | 7% | 68% | 0.29946 | 100% | 0% | 0.0052343 | 0 | 0.0052343
C-57923-1A | Fresno | Open Hearth Fireplace | Gas Insert |  |  |  | FALSE | 2017-10-06 | 2017-11-16 | 22.7 | 0 | 7% | 68% | 0.29946 | 100% | 0% | 0.0052343 | 0 | 0.0052343
C-56375-1A | Stanislaus | Freestanding Non-Certified Wood Stove | Gas Insert |  |  |  | TRUE | 2017-10-11 | 2017-11-16 | 29.5 | 0 | 54% | 68% | 1.55 | 54.17% | 44.17% | 0.019071 | 0 | 0.019071
C-56964-1A | Merced | Open Hearth Fireplace | Gas Insert |  |  |  | TRUE | 2017-10-16 | 2017-11-16 | 22.7 | 0 | 7% | 68% | 0.29946 | 67.5% | 31.67% | 0.0035332 | 0 | 0.0035332
C-58428-1A | Fresno | Open Hearth Fireplace | Gas Insert |  |  |  | TRUE | 2017-10-18 | 2017-11-16 | 22.7 | 0 | 7% | 68% | 0.29946 | 24.17% | 59.17% | 0.001265 | 0 | 0.001265
C-58447-1A | Fresno | Freestanding Non-Certified Wood Stove | Freestanding Certified Wood Stove | 3.6 |  | Non-Catalytic | TRUE | 2017-10-20 | 2017-11-16 | 29.5 | 7.2 | 54% | 68% | 2.09 | 24.17% | 59.17% | 0.011473 | 0.0029866 | 0.0084863
C-57818-1A | San Joaquin | Wood-burning firebox | Gas Insert |  |  |  | TRUE | 2017-10-22 | 2017-11-16 | 22.7 | 0 | 7% | 68% | 0.29946 | 60.83% | 37.5% | 0.0031842 | 0 | 0.0031842
C-57938-1A | Tulare | Open Hearth Fireplace | Certified Wood Insert | 4.1 |  | Non-Catalytic | FALSE | 2017-10-24 | 2017-11-16 | 22.7 | 8.2 | 7% | 68% | 0.29946 | 100% | 0% | 0.0052343 | 0.00019464 | 0.0050397
C-57996-1A | Fresno | Freestanding Non-Certified Wood Stove | Freestanding Gas Stove |  |  |  | FALSE | 2017-10-24 | 2017-11-16 | 29.5 | 0 | 54% | 68% | 2.09 | 100% | 0% | 0.047474 | 0 | 0.047474
C-58035-1A | Tulare | Open Hearth Fireplace | Gas Insert |  |  |  | TRUE | 2017-10-25 | 2017-11-16 | 22.7 | 0 | 7% | 68% | 0.29946 | 53.33% | 43.33% | 0.0027917 | 0 | 0.0027917
C-58094-1A | Kern | Open Hearth Fireplace | Gas Insert |  |  |  | TRUE | 2017-10-25 | 2017-11-16 | 22.7 | 0 | 7% | 68% | 0.29946 | 30.83% | 50.83% | 0.0016139 | 0 | 0.0016139
C-57753-1A | Stanislaus | Wood-Burning Firebox | Certified Pellet Insert | 1.3 |  | Non-Catalytic | TRUE | 2017-10-26 | 2017-11-16 | 22.7 | 2.6 | 7% | 68% | 0.29946 | 54.17% | 44.17% | 0.0028353 | 3.725e-05 | 0.002798
C-58091-1A | Stanislaus | Open Hearth Fireplace | Gas Insert |  |  |  | TRUE | 2017-10-26 | 2017-11-16 | 22.7 | 0 | 7% | 68% | 0.29946 | 54.17% | 44.17% | 0.0028353 | 0 | 0.0028353
C-58425-1A | Tulare | Open Hearth Fireplace | Certified Wood Insert | 4.5 | 71 | Non-Catalytic | TRUE | 2017-10-26 | 2017-11-16 | 22.7 | 9 | 7% | 71% | 0.29946 | 53.33% | 43.33% | 0.0027917 | 0.00012155 | 0.0026701
C-58529-1A | Fresno | Wood-burning firebox | Gas Insert |  |  |  | TRUE | 2017-10-27 | 2017-11-16 | 22.7 | 0 | 7% | 68% | 0.29946 | 24.17% | 59.17% | 0.001265 | 0 | 0.001265
C-58687-1A | Kern | Open Hearth Fireplace | Gas Insert |  |  |  | FALSE | 2017-10-27 | 2017-11-16 | 22.7 | 0 | 7% | 68% | 0.29946 | 100% | 0% | 0.0052343 | 0 | 0.0052343
C-58705-1A | Fresno | Open Hearth Fireplace | Certified Wood Insert | 2.6 |  | Non-Catalytic | TRUE | 2017-10-27 | 2017-11-16 | 22.7 | 5.2 | 7% | 68% | 0.29946 | 24.17% | 59.17% | 0.001265 | 4.0064e-05 | 0.0012249
C-58090-1A | Tulare | Freestanding Non-Certified Wood Stove | Freestanding Certified Wood Stove | 3.6 |  | Non-Catalytic | FALSE | 2017-10-28 | 2017-11-16 | 29.5 | 7.2 | 54% | 68% | 2.4 | 100% | 0% | 0.054516 | 0.010566 | 0.04395
C-58703-1A | Madera | Non-Certified Wood Insert | Certified Wood Insert | 2.6 |  | Non-Catalytic | TRUE | 2017-10-28 | 2017-11-16 | 29.5 | 5.2 | 54% | 68% | 2.1 | 33.33% | 56.67% | 0.0159 | 0.002756 | 0.013144
C-57111-1A | Kern | Open Hearth Fireplace | Gas Insert |  |  |  | TRUE | 2017-10-31 | 2017-11-16 | 22.7 | 0 | 7% | 68% | 0.29946 | 30.83% | 50.83% | 0.0016139 | 0 | 0.0016139
C-58003-1A | Madera | Freestanding Non-Certified Pellet Stove | Freestanding Gas Stove |  |  |  | TRUE | 2017-10-31 | 2017-11-16 | 2.9 | 0 | 68% | 68% | 2.61 | 33.33% | 56.67% | 0.0019427 | 0 | 0.0019427
C-58512-1A | Fresno | Freestanding Non-Certified Wood Stove | Freestanding Certified Pellet Stove | 2.1 |  | Non-Catalytic | TRUE | 2017-11-02 | 2017-11-16 | 29.5 | 4.2 | 54% | 68% | 2.09 | 24.17% | 59.17% | 0.011473 | 0.0017422 | 0.0097308
C-58238-1A | Stanislaus | Open Hearth Fireplace | Certified Wood Insert | 2.6 |  | Non-Catalytic | FALSE | 2017-11-03 | 2017-11-16 | 22.7 | 5.2 | 7% | 68% | 0.29946 | 100% | 0% | 0.0052343 | 0.00012343 | 0.0051109
C-58424-1A | Fresno | Wood-burning firebox | Gas Insert |  |  |  | FALSE | 2017-11-03 | 2017-11-16 | 22.7 | 0 | 7% | 68% | 0.29946 | 100% | 0% | 0.0052343 | 0 | 0.0052343
C-58768-1A | Fresno | Open Hearth Fireplace | Certified Wood Insert | 2.6 |  | Non-Catalytic | TRUE | 2017-11-03 | 2017-11-16 | 22.7 | 5.2 | 7% | 68% | 0.29946 | 24.17% | 59.17% | 0.001265 | 4.0064e-05 | 0.0012249
C-58114-1A | Fresno | Wood-burning firebox | Gas Insert |  |  |  | TRUE | 2017-11-04 | 2017-11-16 | 22.7 | 0 | 7% | 68% | 0.29946 | 24.17% | 59.17% | 0.001265 | 0 | 0.001265
C-57197-1A | Madera | Open Hearth Fireplace | Gas Fireplace |  |  |  | FALSE | 2017-09-19 | 2017-11-17 | 22.7 | 0 | 7% | 68% | 0.29946 | 100% | 0% | 0.0052343 | 0 | 0.0052343
C-56468-1A | San Joaquin | Non-Certified Pellet Insert | Certified Pellet Insert | 1.1 |  | Non-Catalytic | FALSE | 2017-09-25 | 2017-11-17 | 2.9 | 2.2 | 68% | 68% | 2.1 | 100% | 0% | 0.0046893 | 0.0035574 | 0.0011319
C-57526-1A | Fresno | Open Hearth Fireplace | Gas Insert |  |  |  | TRUE | 2017-09-26 | 2017-11-17 | 22.7 | 0 | 7% | 68% | 0.29946 | 24.17% | 59.17% | 0.001265 | 0 | 0.001265
C-57726-1A | Merced | Open Hearth Fireplace | Gas Insert |  |  |  | TRUE | 2017-09-26 | 2017-11-17 | 22.7 | 0 | 7% | 68% | 0.29946 | 67.5% | 31.67% | 0.0035332 | 0 | 0.0035332
C-57459-1A | Stanislaus | Open Hearth Fireplace | Gas Fireplace |  |  |  | FALSE | 2017-09-28 | 2017-11-17 | 22.7 | 0 | 7% | 68% | 0.29946 | 100% | 0% | 0.0052343 | 0 | 0.0052343
C-57884-1A | Madera | Open Hearth Fireplace | Gas Insert |  |  |  | TRUE | 2017-10-13 | 2017-11-17 | 22.7 | 0 | 7% | 68% | 0.29946 | 33.33% | 56.67% | 0.0017448 | 0 | 0.0017448
C-57939-1A | Tulare | Open Hearth Fireplace | Gas Insert |  |  |  | TRUE | 2017-10-16 | 2017-11-17 | 22.7 | 0 | 7% | 68% | 0.29946 | 53.33% | 43.33% | 0.0027917 | 0 | 0.0027917
C-58377-1A | Kern | Open Hearth Fireplace | Gas Insert |  |  |  | FALSE | 2017-10-16 | 2017-11-17 | 22.7 | 0 | 7% | 68% | 0.29946 | 100% | 0% | 0.0052343 | 0 | 0.0052343
C-57532-1A | Stanislaus | Freestanding Non-Certified Wood Stove | Gas Insert |  |  |  | TRUE | 2017-10-19 | 2017-11-17 | 29.5 | 0 | 54% | 68% | 1.55 | 54.17% | 44.17% | 0.019071 | 0 | 0.019071
C-57496-1A | Madera | Wood-Burning Firebox | Certified Pellet Insert | 1.5 | 76 | Non-Catalytic | TRUE | 2017-10-25 | 2017-11-17 | 22.7 | 3 | 7% | 76% | 0.29946 | 33.33% | 56.67% | 0.0017448 | 2.6298e-05 | 0.0017185
C-57529-1A | Merced | Freestanding Non-Certified Wood Stove | Freestanding Gas Stove |  |  |  | TRUE | 2017-10-26 | 2017-11-17 | 29.5 | 0 | 54% | 68% | 2.67 | 67.5% | 31.67% | 0.040938 | 0 | 0.040938
C-58544-1A | Stanislaus | Freestanding Non-Certified Wood Stove | Gas Insert |  |  |  | TRUE | 2017-10-28 | 2017-11-17 | 29.5 | 0 | 54% | 68% | 1.55 | 54.17% | 44.17% | 0.019071 | 0 | 0.019071
C-57881-1A | Tulare | Open Hearth Fireplace | Gas Insert |  |  |  | TRUE | 2017-10-30 | 2017-11-17 | 22.7 | 0 | 7% | 68% | 0.29946 | 53.33% | 43.33% | 0.0027917 | 0 | 0.0027917
C-58607-1A | Fresno | Wood-burning firebox | Gas Insert |  |  |  | TRUE | 2017-11-01 | 2017-11-17 | 22.7 | 0 | 7% | 68% | 0.29946 | 24.17% | 59.17% | 0.001265 | 0 | 0.001265
C-57968-1A | San Joaquin | Open Hearth Fireplace | Gas Insert |  |  |  | TRUE | 2017-11-02 | 2017-11-17 | 22.7 | 0 | 7% | 68% | 0.29946 | 60.83% | 37.5% | 0.0031842 | 0 | 0.0031842
C-49607-1A | Fresno | Open Hearth Fireplace | Gas Insert |  |  |  | FALSE | 2017-08-11 | 2017-11-20 | 22.7 | 0 | 7% | 68% | 0.29946 | 100% | 0% | 0.0052343 | 0 | 0.0052343
C-57469-1A | San Joaquin | Non-Certified Wood Insert | Certified Pellet Insert | 1 |  | Non-Catalytic | FALSE | 2017-09-18 | 2017-11-20 | 29.5 | 2 | 54% | 68% | 2.1 | 100% | 0% | 0.047702 | 0.0025682 | 0.045133
C-56256-1A | Fresno | Wood-Burning Firebox | Gas Insert |  |  |  | TRUE | 2017-09-26 | 2017-11-20 | 22.7 | 0 | 7% | 68% | 0.29946 | 24.17% | 59.17% | 0.001265 | 0 | 0.001265
C-56972-1A | Tulare | Open Hearth Fireplace | Certified Wood Insert | 1.6 |  | Non-Catalytic | FALSE | 2017-10-19 | 2017-11-20 | 22.7 | 3.2 | 7% | 68% | 0.29946 | 100% | 0% | 0.0052343 | 7.5958e-05 | 0.0051584
C-56374-1A | Merced | Non-Certified Pellet Insert | Gas Insert |  |  |  | FALSE | 2017-10-20 | 2017-11-20 | 2.9 | 0 | 68% | 68% | 2.1 | 100% | 0% | 0.0046893 | 0 | 0.0046893
C-58515-1A | Merced | Non-Certified Wood Insert | Certified Wood Insert | 3.4 |  | Non-Catalytic | TRUE | 2017-10-25 | 2017-11-20 | 29.5 | 6.8 | 54% | 68% | 2.1 | 67.5% | 31.67% | 0.032199 | 0.0062815 | 0.025917
C-57989-1A | Fresno | Open Hearth Fireplace | Gas Insert |  |  |  | FALSE | 2017-10-30 | 2017-11-20 | 22.7 | 0 | 7% | 68% | 0.29946 | 100% | 0% | 0.0052343 | 0 | 0.0052343
C-57521-1A | Fresno | Open Hearth Fireplace | Certified Pellet Insert | 1.1 |  | Non-Catalytic | TRUE | 2017-10-31 | 2017-11-20 | 22.7 | 2.2 | 7% | 68% | 0.29946 | 24.17% | 59.17% | 0.001265 | 1.695e-05 | 0.001248
C-57193-1A | Merced | Open Hearth Fireplace | Certified Wood Insert | 4.4 |  | Non-Catalytic | TRUE | 2017-11-02 | 2017-11-20 | 22.7 | 8.8 | 7% | 68% | 0.29946 | 67.5% | 31.67% | 0.0035332 | 0.00015027 | 0.0033829
C-56212-1A | San Joaquin | Open Hearth Fireplace | Gas Insert |  |  |  | TRUE | 2017-11-04 | 2017-11-20 | 22.7 | 0 | 7% | 68% | 0.29946 | 60.83% | 37.5% | 0.0031842 | 0 | 0.0031842
C-57865-1A | Tulare | Open Hearth Fireplace | Gas Insert |  |  |  | TRUE | 2017-11-04 | 2017-11-20 | 22.7 | 0 | 7% | 68% | 0.29946 | 53.33% | 43.33% | 0.0027917 | 0 | 0.0027917
C-57992-1A | Tulare | Open Hearth Fireplace | Gas Insert |  |  |  | TRUE | 2017-10-31 | 2017-11-21 | 22.7 | 0 | 7% | 68% | 0.29946 | 53.33% | 43.33% | 0.0027917 | 0 | 0.0027917
C-55854-1A | San Joaquin | Freestanding Non-Certified Wood Stove | Gas Fireplace |  |  |  | TRUE | 2017-10-09 | 2017-11-27 | 29.5 | 0 | 54% | 68% | 1.15 | 60.83% | 37.5% | 0.015891 | 0 | 0.015891
C-57918-1A | Kern | Wood-burning firebox | Gas Insert |  |  |  | FALSE | 2017-10-09 | 2017-11-27 | 22.7 | 0 | 7% | 68% | 0.29946 | 100% | 0% | 0.0052343 | 0 | 0.0052343
C-58379-1A | Stanislaus | Open Hearth Fireplace | Gas Insert |  |  |  | TRUE | 2017-10-16 | 2017-11-27 | 22.7 | 0 | 7% | 68% | 0.29946 | 54.17% | 44.17% | 0.0028353 | 0 | 0.0028353
C-58429-1A | Fresno | Open Hearth Fireplace | Gas Insert |  |  |  | TRUE | 2017-10-18 | 2017-11-27 | 22.7 | 0 | 7% | 68% | 0.29946 | 24.17% | 59.17% | 0.001265 | 0 | 0.001265
C-58386-1A | Kern | Open Hearth Fireplace | Gas Insert |  |  |  | FALSE | 2017-10-19 | 2017-11-27 | 22.7 | 0 | 7% | 68% | 0.29946 | 100% | 0% | 0.0052343 | 0 | 0.0052343
C-58039-1A | Fresno | Non-Certified Wood Insert | Certified Wood Insert | 1.9 |  | Non-Catalytic | FALSE | 2017-10-25 | 2017-11-27 | 29.5 | 3.8 | 54% | 68% | 2.1 | 100% | 0% | 0.047702 | 0.0048795 | 0.042822
C-58145-1A | San Joaquin | Open Hearth Fireplace | Gas Insert |  |  |  | TRUE | 2017-10-25 | 2017-11-27 | 22.7 | 0 | 7% | 68% | 0.29946 | 60.83% | 37.5% | 0.0031842 | 0 | 0.0031842
C-58732-1A | Kern | Wood-burning firebox | Gas Insert |  |  |  | FALSE | 2017-10-26 | 2017-11-27 | 22.7 | 0 | 7% | 68% | 0.29946 | 100% | 0% | 0.0052343 | 0 | 0.0052343
C-58771-1A | Fresno | Open Hearth Fireplace | Gas Insert |  |  |  | TRUE | 2017-10-26 | 2017-11-27 | 22.7 | 0 | 7% | 68% | 0.29946 | 24.17% | 59.17% | 0.001265 | 0 | 0.001265
C-58696-1A | Fresno | Open Hearth Fireplace | Gas Insert |  |  |  | TRUE | 2017-10-27 | 2017-11-27 | 22.7 | 0 | 7% | 68% | 0.29946 | 24.17% | 59.17% | 0.001265 | 0 | 0.001265
C-58231-1A | Fresno | Wood-burning firebox | Gas Insert |  |  |  | TRUE | 2017-10-30 | 2017-11-27 | 22.7 | 0 | 7% | 68% | 0.29946 | 24.17% | 59.17% | 0.001265 | 0 | 0.001265
C-58602-1A | Fresno | Open Hearth Fireplace | Gas Insert |  |  |  | TRUE | 2017-10-30 | 2017-11-27 | 22.7 | 0 | 7% | 68% | 0.29946 | 24.17% | 59.17% | 0.001265 | 0 | 0.001265
C-58770-1A | Kern | Open Hearth Fireplace | Gas Insert |  |  |  | FALSE | 2017-10-30 | 2017-11-27 | 22.7 | 0 | 7% | 68% | 0.29946 | 100% | 0% | 0.0052343 | 0 | 0.0052343
C-57885-1A | Fresno | Open Hearth Fireplace | Gas Insert |  |  |  | TRUE | 2017-10-31 | 2017-11-27 | 22.7 | 0 | 7% | 68% | 0.29946 | 24.17% | 59.17% | 0.001265 | 0 | 0.001265
C-58676-1A | Tulare | Open Hearth Fireplace | Gas Insert |  |  |  | FALSE | 2017-10-31 | 2017-11-27 | 22.7 | 0 | 7% | 68% | 0.29946 | 100% | 0% | 0.0052343 | 0 | 0.0052343
C-58753-1A | Kern | Non-Certified Pellet Insert | Gas Insert |  |  |  | FALSE | 2017-10-31 | 2017-11-27 | 2.9 | 0 | 68% | 68% | 2.1 | 100% | 0% | 0.0046893 | 0 | 0.0046893
C-57967-1A | Tulare | Non-Certified Wood Insert | Certified Wood Insert | 3.1 |  | Non-Catalytic | FALSE | 2017-11-01 | 2017-11-27 | 29.5 | 6.2 | 54% | 68% | 2.1 | 100% | 0% | 0.047702 | 0.0079613 | 0.03974
C-58600-1A | Fresno | Non-Certified Pellet Insert | Certified Pellet Insert | 1.5 | 70 | Non-Catalytic | TRUE | 2017-11-01 | 2017-11-27 | 2.9 | 3 | 68% | 70% | 2.1 | 24.17% | 59.17% | 0.0011332 | 0.0015296 | -0.00039633
C-58578-1A | Stanislaus | Open Hearth Fireplace | Gas Insert |  |  |  | TRUE | 2017-11-01 | 2017-11-27 | 22.7 | 0 | 7% | 68% | 0.29946 | 54.17% | 44.17% | 0.0028353 | 0 | 0.0028353
C-58735-1A | Fresno | Open Hearth Fireplace | Gas Insert |  |  |  | TRUE | 2017-11-01 | 2017-11-27 | 22.7 | 0 | 7% | 68% | 0.29946 | 24.17% | 59.17% | 0.001265 | 0 | 0.001265
C-58855-1A | Stanislaus | Open Hearth Fireplace | Gas Insert |  |  |  | TRUE | 2017-11-01 | 2017-11-27 | 22.7 | 0 | 7% | 68% | 0.29946 | 54.17% | 44.17% | 0.0028353 | 0 | 0.0028353
C-58880-1A | Kern | Open Hearth Fireplace | Gas Insert |  |  |  | FALSE | 2017-11-01 | 2017-11-27 | 22.7 | 0 | 7% | 68% | 0.29946 | 100% | 0% | 0.0052343 | 0 | 0.0052343
C-58956-1A | Kern | Open Hearth Fireplace | Gas Insert |  |  |  | TRUE | 2017-11-01 | 2017-11-27 | 22.7 | 0 | 7% | 68% | 0.29946 | 30.83% | 50.83% | 0.0016139 | 0 | 0.0016139
C-59024-1A | Stanislaus | Open Hearth Fireplace | Gas Insert |  |  |  | TRUE | 2017-11-01 | 2017-11-27 | 22.7 | 0 | 7% | 68% | 0.29946 | 54.17% | 44.17% | 0.0028353 | 0 | 0.0028353
C-58543-1A | Kern | Open Hearth Fireplace | Gas Insert |  |  |  | TRUE | 2017-11-02 | 2017-11-27 | 22.7 | 0 | 7% | 68% | 0.29946 | 30.83% | 50.83% | 0.0016139 | 0 | 0.0016139
C-58751-1A | Kern | Open Hearth Fireplace | Gas Insert |  |  |  | TRUE | 2017-11-02 | 2017-11-27 | 22.7 | 0 | 7% | 68% | 0.29946 | 30.83% | 50.83% | 0.0016139 | 0 | 0.0016139
C-58466-1A | Tulare | Freestanding Non-Certified Wood Stove | Freestanding Certified Wood Stove | 3.5 |  | Non-Catalytic | FALSE | 2017-11-03 | 2017-11-27 | 29.5 | 7 | 54% | 68% | 2.4 | 100% | 0% | 0.054516 | 0.010273 | 0.044243
C-58350-1A | Kern | Open Hearth Fireplace | Gas Insert |  |  |  | TRUE | 2017-11-03 | 2017-11-27 | 22.7 | 0 | 7% | 68% | 0.29946 | 30.83% | 50.83% | 0.0016139 | 0 | 0.0016139
C-58642-1A | Tulare | Open Hearth Fireplace | Gas Insert |  |  |  | FALSE | 2017-11-03 | 2017-11-27 | 22.7 | 0 | 7% | 68% | 0.29946 | 100% | 0% | 0.0052343 | 0 | 0.0052343
C-58572-1A | Fresno | Open Hearth Fireplace | Gas Insert |  |  |  | TRUE | 2017-11-04 | 2017-11-27 | 22.7 | 0 | 7% | 68% | 0.29946 | 24.17% | 59.17% | 0.001265 | 0 | 0.001265
C-58647-1A | Tulare | Freestanding Non-Certified Wood Stove | Gas Insert |  |  |  | TRUE | 2017-11-04 | 2017-11-27 | 29.5 | 0 | 54% | 68% | 2.4 | 53.33% | 43.33% | 0.029075 | 0 | 0.029075
C-58878-1A | Kern | Open Hearth Fireplace | Gas Insert |  |  |  | FALSE | 2017-11-06 | 2017-11-27 | 22.7 | 0 | 7% | 68% | 0.29946 | 100% | 0% | 0.0052343 | 0 | 0.0052343
C-58877-1A | Tulare | Open Hearth Fireplace | Certified Wood Insert | 2.6 |  | Non-Catalytic | TRUE | 2017-11-07 | 2017-11-27 | 22.7 | 5.2 | 7% | 68% | 0.29946 | 53.33% | 43.33% | 0.0027917 | 7.3327e-05 | 0.0027183
C-58093-1A | Stanislaus | Open Hearth Fireplace | Gas Insert |  |  |  | TRUE | 2017-11-08 | 2017-11-27 | 22.7 | 0 | 7% | 68% | 0.29946 | 54.17% | 44.17% | 0.0028353 | 0 | 0.0028353
C-58728-1A | Fresno | Non-Certified Pellet Insert | Gas Insert |  |  |  | TRUE | 2017-11-08 | 2017-11-27 | 2.9 | 0 | 68% | 68% | 2.1 | 24.17% | 59.17% | 0.0011332 | 0 | 0.0011332
C-58748-1A | Kern | Wood-burning firebox | Gas Insert |  |  |  | FALSE | 2017-11-08 | 2017-11-27 | 22.7 | 0 | 7% | 68% | 0.29946 | 100% | 0% | 0.0052343 | 0 | 0.0052343
C-58513-1A | Fresno | Wood-Burning Firebox | Certified Wood Insert | 2.6 |  | Non-Catalytic | TRUE | 2017-11-09 | 2017-11-27 | 22.7 | 5.2 | 7% | 68% | 0.29946 | 24.17% | 59.17% | 0.001265 | 4.0064e-05 | 0.0012249
C-58162-1A | San Joaquin | Wood-burning firebox | Gas Insert |  |  |  | TRUE | 2017-11-09 | 2017-11-27 | 22.7 | 0 | 7% | 68% | 0.29946 | 60.83% | 37.5% | 0.0031842 | 0 | 0.0031842
C-59174-1A | Fresno | Open Hearth Fireplace | Certified Wood Insert | 2.6 |  | Non-Catalytic | TRUE | 2017-11-09 | 2017-11-27 | 22.7 | 5.2 | 7% | 68% | 0.29946 | 24.17% | 59.17% | 0.001265 | 4.0064e-05 | 0.0012249
C-59212-1A | Fresno | Open Hearth Fireplace | Certified Pellet Insert | 2.1 |  | Non-Catalytic | TRUE | 2017-11-11 | 2017-11-27 | 22.7 | 4.2 | 7% | 68% | 0.29946 | 24.17% | 59.17% | 0.001265 | 3.236e-05 | 0.0012326
C-57725-1A | Madera | Open Hearth Fireplace | Certified Wood Insert | 4.1 |  | Non-Catalytic | TRUE | 2017-09-29 | 2017-11-28 | 22.7 | 8.2 | 7% | 68% | 0.29946 | 33.33% | 56.67% | 0.0017448 | 8.0339e-05 | 0.0016644
C-57414-1A | San Joaquin | Open Hearth Fireplace | Gas Fireplace |  |  |  | FALSE | 2017-10-05 | 2017-11-28 | 22.7 | 0 | 7% | 68% | 0.29946 | 100% | 0% | 0.0052343 | 0 | 0.0052343
C-57137-1A | Tulare | Open Hearth Fireplace | Gas Insert |  |  |  | TRUE | 2017-10-16 | 2017-11-28 | 22.7 | 0 | 7% | 68% | 0.29946 | 53.33% | 43.33% | 0.0027917 | 0 | 0.0027917
C-57413-1A | Stanislaus | Open Hearth Fireplace | Certified Wood Insert | 4.4 |  | Non-Catalytic | TRUE | 2017-11-02 | 2017-11-28 | 22.7 | 8.8 | 7% | 68% | 0.29946 | 54.17% | 44.17% | 0.0028353 | 0.00012608 | 0.0027092
C-57871-1A | San Joaquin | Open Hearth Fireplace | Gas Insert |  |  |  | FALSE | 2017-11-03 | 2017-11-28 | 22.7 | 0 | 7% | 68% | 0.29946 | 100% | 0% | 0.0052343 | 0 | 0.0052343
C-51141-1A | Kings | Wood-burning firebox | Gas Insert |  |  |  | FALSE | 2017-11-04 | 2017-11-28 | 22.7 | 0 | 7% | 68% | 0.29946 | 100% | 0% | 0.0052343 | 0 | 0.0052343
C-57817-1A | Tulare | Open Hearth Fireplace | Gas Insert |  |  |  | TRUE | 2017-11-04 | 2017-11-28 | 22.7 | 0 | 7% | 68% | 0.29946 | 53.33% | 43.33% | 0.0027917 | 0 | 0.0027917
C-54705-1A | Madera | Freestanding Non-Certified Wood Stove | Freestanding Certified Wood Stove | 4.5 | 75 | Non-Catalytic | TRUE | 2017-06-02 | 2017-12-05 | 29.5 | 9 | 54% | 75% | 2.61 | 33.33% | 56.67% | 0.019762 | 0.0053752 | 0.014387
C-58470-1A | Fresno | Open Hearth Fireplace | Gas Insert |  |  |  | TRUE | 2017-10-30 | 2017-12-05 | 22.7 | 0 | 7% | 68% | 0.29946 | 24.17% | 59.17% | 0.001265 | 0 | 0.001265
C-58577-1A | San Joaquin | Open Hearth Fireplace | Gas Insert |  |  |  | TRUE | 2017-11-14 | 2017-12-05 | 22.7 | 0 | 7% | 68% | 0.29946 | 60.83% | 37.5% | 0.0031842 | 0 | 0.0031842
C-57268-1A | Kern | Wood-burning firebox | Gas Fireplace |  |  |  | TRUE | 2017-08-29 | 2017-12-06 | 22.7 | 0 | 7% | 68% | 0.29946 | 30.83% | 50.83% | 0.0016139 | 0 | 0.0016139
C-57243-1A | San Joaquin | Open Hearth Fireplace | Certified Wood Insert | 3.6 |  | Non-Catalytic | TRUE | 2017-09-11 | 2017-12-06 | 22.7 | 7.2 | 7% | 68% | 0.29946 | 60.83% | 37.5% | 0.0031842 | 0.00011295 | 0.0030713
C-57624-1A | Tulare | Non-Certified Wood Insert | Certified Wood Insert | 1.8 | 80 | Catalytic | FALSE | 2017-10-25 | 2017-12-06 | 29.5 | 3.6 | 54% | 80% | 2.1 | 100% | 0% | 0.047702 | 0.0039293 | 0.043772
C-58423-1A | Fresno | Open Hearth Fireplace | Certified Wood Insert | 2.6 |  | Non-Catalytic | TRUE | 2017-11-09 | 2017-12-06 | 22.7 | 5.2 | 7% | 68% | 0.29946 | 24.17% | 59.17% | 0.001265 | 4.0064e-05 | 0.0012249
C-52938-1A | Fresno | Open Hearth Fireplace | Gas Insert |  |  |  | FALSE | 2017-08-04 | 2017-12-07 | 22.7 | 0 | 7% | 68% | 0.29946 | 100% | 0% | 0.0052343 | 0 | 0.0052343
C-52681-1A | Fresno | Open Hearth Fireplace | Gas Insert |  |  |  | TRUE | 2017-10-28 | 2017-12-07 | 22.7 | 0 | 7% | 68% | 0.29946 | 24.17% | 59.17% | 0.001265 | 0 | 0.001265
C-59206-1A | Fresno | Open Hearth Fireplace | Certified Wood Insert | 2.6 |  | Non-Catalytic | TRUE | 2017-11-10 | 2017-12-07 | 22.7 | 5.2 | 7% | 68% | 0.29946 | 24.17% | 59.17% | 0.001265 | 4.0064e-05 | 0.0012249
C-54571-1A | Fresno | Open Hearth Fireplace | Gas Insert |  |  |  | TRUE | 2017-11-15 | 2017-12-07 | 22.7 | 0 | 7% | 68% | 0.29946 | 24.17% | 59.17% | 0.001265 | 0 | 0.001265
C-58117-1A | Fresno | Wood-burning firebox | Gas Insert |  |  |  | TRUE | 2017-11-15 | 2017-12-07 | 22.7 | 0 | 7% | 68% | 0.29946 | 24.17% | 59.17% | 0.001265 | 0 | 0.001265
C-59398-1A | Madera | Non-Certified Wood Insert | Certified Wood Insert | 2.6 |  | Non-Catalytic | FALSE | 2017-11-17 | 2017-12-07 | 29.5 | 5.2 | 54% | 68% | 2.1 | 100% | 0% | 0.047702 | 0.0066773 | 0.041024
C-59131-1A | Kings | Open Hearth Fireplace | Certified Pellet Insert | 2.1 |  | Non-Catalytic | TRUE | 2017-11-18 | 2017-12-07 | 22.7 | 4.2 | 7% | 68% | 0.29946 | 47.5% | 47.5% | 0.0024863 | 5.3992e-05 | 0.0024323
C-59041-1A | Fresno | Open Hearth Fireplace | Certified Wood Insert | 2.6 |  | Non-Catalytic | TRUE | 2017-11-21 | 2017-12-07 | 22.7 | 5.2 | 7% | 68% | 0.29946 | 24.17% | 59.17% | 0.001265 | 4.0064e-05 | 0.0012249
C-42907-1A | San Joaquin | Freestanding Non-Certified Wood Stove | Gas Insert |  |  |  | TRUE | 2016-05-11 | 2017-12-11 | 29.5 | 0 | 54% | 68% | 1.15 | 60.83% | 37.5% | 0.015891 | 0 | 0.015891
C-56961-1A | Tulare | Freestanding Non-Certified Wood Stove | Freestanding Certified Wood Stove | 3.6 |  | Non-Catalytic | FALSE | 2017-09-01 | 2017-12-11 | 29.5 | 7.2 | 54% | 68% | 2.4 | 100% | 0% | 0.054516 | 0.010566 | 0.04395
C-56247-1A | San Joaquin | Wood-burning firebox | Gas Fireplace |  |  |  | TRUE | 2017-09-21 | 2017-12-11 | 22.7 | 0 | 7% | 68% | 0.29946 | 60.83% | 37.5% | 0.0031842 | 0 | 0.0031842
C-57518-1A | Fresno | Open Hearth Fireplace | Gas Insert |  |  |  | TRUE | 2017-09-26 | 2017-12-11 | 22.7 | 0 | 7% | 68% | 0.29946 | 24.17% | 59.17% | 0.001265 | 0 | 0.001265
C-56329-1A | Madera | Open Hearth Fireplace | Certified Wood Insert | 4 | 74 | Non-Catalytic | TRUE | 2017-10-02 | 2017-12-11 | 22.7 | 8 | 7% | 74% | 0.29946 | 33.33% | 56.67% | 0.0017448 | 7.2024e-05 | 0.0016728
C-57245-1A | Fresno | Freestanding Non-Certified Wood Stove | Freestanding Certified Pellet Stove | 0.67 |  | Non-Catalytic | TRUE | 2017-10-05 | 2017-12-11 | 29.5 | 1.34 | 54% | 68% | 2.09 | 24.17% | 59.17% | 0.011473 | 0.00055585 | 0.010917
C-57012-1A | Tulare | Wood-burning firebox | Gas Insert |  |  |  | FALSE | 2017-10-10 | 2017-12-11 | 22.7 | 0 | 7% | 68% | 0.29946 | 100% | 0% | 0.0052343 | 0 | 0.0052343
C-57585-1A | San Joaquin | Open Hearth Fireplace | Gas Insert |  |  |  | TRUE | 2017-10-12 | 2017-12-11 | 22.7 | 0 | 7% | 68% | 0.29946 | 60.83% | 37.5% | 0.0031842 | 0 | 0.0031842
C-57751-1A | San Joaquin | Wood-burning firebox | Gas Insert |  |  |  | FALSE | 2017-10-19 | 2017-12-11 | 22.7 | 0 | 7% | 68% | 0.29946 | 100% | 0% | 0.0052343 | 0 | 0.0052343
C-57329-1A | San Joaquin | Freestanding Non-Certified Wood Stove | Freestanding Certified Wood Stove | 4.2 |  | Non-Catalytic | TRUE | 2017-10-21 | 2017-12-11 | 29.5 | 8.4 | 54% | 68% | 1.15 | 60.83% | 37.5% | 0.015891 | 0.0039037 | 0.011987
C-57911-1A | Tulare | Open Hearth Fireplace | Gas Insert |  |  |  | FALSE | 2017-10-24 | 2017-12-11 | 22.7 | 0 | 7% | 68% | 0.29946 | 100% | 0% | 0.0052343 | 0 | 0.0052343
C-58517-1A | San Joaquin | Open Hearth Fireplace | Gas Insert |  |  |  | TRUE | 2017-10-24 | 2017-12-11 | 22.7 | 0 | 7% | 68% | 0.29946 | 60.83% | 37.5% | 0.0031842 | 0 | 0.0031842
C-57912-1A | San Joaquin | Open Hearth Fireplace | Gas Insert |  |  |  | TRUE | 2017-10-29 | 2017-12-11 | 22.7 | 0 | 7% | 68% | 0.29946 | 60.83% | 37.5% | 0.0031842 | 0 | 0.0031842
C-58448-1A | Fresno | Wood-burning firebox | Gas Insert |  |  |  | TRUE | 2017-10-31 | 2017-12-11 | 22.7 | 0 | 7% | 68% | 0.29946 | 24.17% | 59.17% | 0.001265 | 0 | 0.001265
C-58136-1A | San Joaquin | Certified Wood Insert | Gas Insert |  |  |  | TRUE | 2017-11-06 | 2017-12-11 | 14.5785 | 0 | 68% | 68% | 2.1 | 60.83% | 37.5% | 0.014341 | 0 | 0.014341
C-58147-1A | Tulare | Freestanding Non-Certified Wood Stove | Freestanding Gas Stove |  |  |  | TRUE | 2017-11-06 | 2017-12-11 | 29.5 | 0 | 54% | 68% | 2.4 | 53.33% | 43.33% | 0.029075 | 0 | 0.029075
C-57922-1A | San Joaquin | Open Hearth Fireplace | Gas Insert |  |  |  | TRUE | 2017-11-08 | 2017-12-11 | 22.7 | 0 | 7% | 68% | 0.29946 | 60.83% | 37.5% | 0.0031842 | 0 | 0.0031842
C-58465-1A | San Joaquin | Open Hearth Fireplace | Gas Insert |  |  |  | TRUE | 2017-11-11 | 2017-12-11 | 22.7 | 0 | 7% | 68% | 0.29946 | 60.83% | 37.5% | 0.0031842 | 0 | 0.0031842
C-58644-1A | Stanislaus | Open Hearth Fireplace | Gas Insert |  |  |  | TRUE | 2017-11-13 | 2017-12-11 | 22.7 | 0 | 7% | 68% | 0.29946 | 54.17% | 44.17% | 0.0028353 | 0 | 0.0028353
C-58527-1A | Fresno | Open Hearth Fireplace | Certified Wood Insert | 3.5 |  | Non-Catalytic | TRUE | 2017-11-13 | 2017-12-11 | 22.7 | 7 | 7% | 68% | 0.29946 | 24.17% | 59.17% | 0.001265 | 5.3933e-05 | 0.001211
C-57910-1A | Merced | Wood-burning firebox | Gas Insert |  |  |  | TRUE | 2017-11-15 | 2017-12-11 | 22.7 | 0 | 7% | 68% | 0.29946 | 67.5% | 31.67% | 0.0035332 | 0 | 0.0035332
C-49970-1A | San Joaquin | Open Hearth Fireplace | Gas Insert |  |  |  | TRUE | 2017-11-16 | 2017-12-11 | 22.7 | 0 | 7% | 68% | 0.29946 | 60.83% | 37.5% | 0.0031842 | 0 | 0.0031842
C-57589-1A | Tulare | Freestanding Non-Certified Wood Stove | Gas Fireplace |  |  |  | TRUE | 2017-11-21 | 2017-12-11 | 29.5 | 0 | 54% | 68% | 2.4 | 53.33% | 43.33% | 0.029075 | 0 | 0.029075
C-55570-1A | Tulare | Open Hearth Fireplace | Gas Insert |  |  |  | TRUE | 2017-08-02 | 2017-12-13 | 22.7 | 0 | 7% | 68% | 0.29946 | 53.33% | 43.33% | 0.0027917 | 0 | 0.0027917
C-56073-1A | Stanislaus | Open Hearth Fireplace | Gas Fireplace |  |  |  | FALSE | 2017-08-15 | 2017-12-13 | 22.7 | 0 | 7% | 68% | 0.29946 | 100% | 0% | 0.0052343 | 0 | 0.0052343
C-57991-1A | Kern | Open Hearth Fireplace | Gas Insert |  |  |  | TRUE | 2017-10-11 | 2017-12-13 | 22.7 | 0 | 7% | 68% | 0.29946 | 30.83% | 50.83% | 0.0016139 | 0 | 0.0016139
C-58105-1A | Madera | Open Hearth Fireplace | Certified Wood Insert | 3.6 |  | Non-Catalytic | TRUE | 2017-10-19 | 2017-12-13 | 22.7 | 7.2 | 7% | 68% | 0.29946 | 33.33% | 56.67% | 0.0017448 | 7.0541e-05 | 0.0016742
C-51517-1A | Kern | Open Hearth Fireplace | Gas Insert |  |  |  | TRUE | 2017-10-25 | 2017-12-13 | 22.7 | 0 | 7% | 68% | 0.29946 | 30.83% | 50.83% | 0.0016139 | 0 | 0.0016139
C-58694-1A | Fresno | Open Hearth Fireplace | Certified Wood Insert | 3.5 |  | Non-Catalytic | TRUE | 2017-10-25 | 2017-12-13 | 22.7 | 7 | 7% | 68% | 0.29946 | 24.17% | 59.17% | 0.001265 | 5.3933e-05 | 0.001211
C-53169-1A | Tulare | Open Hearth Fireplace | Certified Wood Insert | 4.2 |  | Non-Catalytic | TRUE | 2017-10-31 | 2017-12-13 | 22.7 | 8.4 | 7% | 68% | 0.29946 | 53.33% | 43.33% | 0.0027917 | 0.00011845 | 0.0026732
C-58354-1A | Fresno | Wood-burning firebox | Gas Insert |  |  |  | TRUE | 2017-10-31 | 2017-12-13 | 22.7 | 0 | 7% | 68% | 0.29946 | 24.17% | 59.17% | 0.001265 | 0 | 0.001265
C-54422-1A | Fresno | Open Hearth Fireplace | Certified Wood Insert | 3.4 |  | Non-Catalytic | TRUE | 2017-11-01 | 2017-12-13 | 22.7 | 6.8 | 7% | 68% | 0.29946 | 24.17% | 59.17% | 0.001265 | 5.2392e-05 | 0.0012126
C-58378-1A | Fresno | Open Hearth Fireplace | Gas Insert |  |  |  | TRUE | 2017-11-01 | 2017-12-13 | 22.7 | 0 | 7% | 68% | 0.29946 | 24.17% | 59.17% | 0.001265 | 0 | 0.001265
C-58881-1A | Kern | Open Hearth Fireplace | Gas Insert |  |  |  | FALSE | 2017-11-01 | 2017-12-13 | 22.7 | 0 | 7% | 68% | 0.29946 | 100% | 0% | 0.0052343 | 0 | 0.0052343
C-58575-1A | San Joaquin | Open Hearth Fireplace | Certified Wood Insert | 3 |  | Non-Catalytic | TRUE | 2017-11-01 | 2017-12-13 | 22.7 | 6 | 7% | 68% | 0.29946 | 60.83% | 37.5% | 0.0031842 | 9.4125e-05 | 0.0030901
C-52524-1A | Fresno | Freestanding Non-Certified Wood Stove | Freestanding Certified Pellet Stove | 1.1 |  | Non-Catalytic | TRUE | 2017-11-02 | 2017-12-13 | 29.5 | 2.2 | 54% | 68% | 2.09 | 24.17% | 59.17% | 0.011473 | 0.00091259 | 0.01056
C-58848-1A | Merced | Non-Certified Wood Insert | Certified Pellet Insert | 1.3 |  | Non-Catalytic | TRUE | 2017-11-02 | 2017-12-13 | 29.5 | 2.6 | 54% | 68% | 2.1 | 67.5% | 31.67% | 0.032199 | 0.0024017 | 0.029797
C-58780-1A | Stanislaus | Freestanding Non-Certified Wood Stove | Gas Insert |  |  |  | TRUE | 2017-11-03 | 2017-12-13 | 29.5 | 0 | 54% | 68% | 1.55 | 54.17% | 44.17% | 0.019071 | 0 | 0.019071
C-58982-1A | Kings | Open Hearth Fireplace | Gas Insert |  |  |  | FALSE | 2017-11-03 | 2017-12-13 | 22.7 | 0 | 7% | 68% | 0.29946 | 100% | 0% | 0.0052343 | 0 | 0.0052343
C-58460-1A | Kern | Open Hearth Fireplace | Gas Insert |  |  |  | FALSE | 2017-11-06 | 2017-12-13 | 22.7 | 0 | 7% | 68% | 0.29946 | 100% | 0% | 0.0052343 | 0 | 0.0052343
C-58531-1A | Fresno | Open Hearth Fireplace | Gas Insert |  |  |  | TRUE | 2017-11-06 | 2017-12-13 | 22.7 | 0 | 7% | 68% | 0.29946 | 24.17% | 59.17% | 0.001265 | 0 | 0.001265
C-58809-1A | San Joaquin | Open Hearth Fireplace | Gas Insert |  |  |  | FALSE | 2017-11-06 | 2017-12-13 | 22.7 | 0 | 7% | 68% | 0.29946 | 100% | 0% | 0.0052343 | 0 | 0.0052343
C-58820-1A | Fresno | Open Hearth Fireplace | Gas Insert |  |  |  | TRUE | 2017-11-06 | 2017-12-13 | 22.7 | 0 | 7% | 68% | 0.29946 | 24.17% | 59.17% | 0.001265 | 0 | 0.001265
C-58604-1A | Fresno | Non-Certified Wood Insert | Certified Pellet Insert | 1.1 |  | Non-Catalytic | FALSE | 2017-11-07 | 2017-12-13 | 29.5 | 2.2 | 54% | 68% | 2.1 | 100% | 0% | 0.047702 | 0.002825 | 0.044877
C-58981-1A | Fresno | Non-Certified Wood Insert | Certified Pellet Insert | 0.98 |  | Non-Catalytic | TRUE | 2017-11-07 | 2017-12-13 | 29.5 | 1.96 | 54% | 68% | 2.1 | 24.17% | 59.17% | 0.011528 | 0.00081692 | 0.010711
C-58773-1A | Fresno | Open Hearth Fireplace | Gas Insert |  |  |  | FALSE | 2017-11-08 | 2017-12-13 | 22.7 | 0 | 7% | 68% | 0.29946 | 100% | 0% | 0.0052343 | 0 | 0.0052343
C-58974-1A | Stanislaus | Wood-Burning Firebox | Gas Insert |  |  |  | TRUE | 2017-11-08 | 2017-12-13 | 22.7 | 0 | 7% | 68% | 0.29946 | 54.17% | 44.17% | 0.0028353 | 0 | 0.0028353
C-58739-1A | Tulare | Freestanding Non-Certified Wood Stove | Gas Insert |  |  |  | FALSE | 2017-11-09 | 2017-12-13 | 29.5 | 0 | 54% | 68% | 2.4 | 100% | 0% | 0.054516 | 0 | 0.054516
C-58879-1A | Kern | Open Hearth Fireplace | Gas Insert |  |  |  | TRUE | 2017-11-09 | 2017-12-13 | 22.7 | 0 | 7% | 68% | 0.29946 | 30.83% | 50.83% | 0.0016139 | 0 | 0.0016139
C-58906-1A | Fresno | Freestanding Non-Certified Wood Stove | Gas Insert |  |  |  | TRUE | 2017-11-09 | 2017-12-13 | 29.5 | 0 | 54% | 68% | 2.09 | 24.17% | 59.17% | 0.011473 | 0 | 0.011473
C-58917-1A | Fresno | Open Hearth Fireplace | Gas Insert |  |  |  | TRUE | 2017-11-09 | 2017-12-13 | 22.7 | 0 | 7% | 68% | 0.29946 | 24.17% | 59.17% | 0.001265 | 0 | 0.001265
C-59022-1A | Kern | Wood-burning firebox | Gas Insert |  |  |  | FALSE | 2017-11-09 | 2017-12-13 | 22.7 | 0 | 7% | 68% | 0.29946 | 100% | 0% | 0.0052343 | 0 | 0.0052343
C-59155-1A | Kern | Freestanding Non-Certified Wood Stove | Freestanding Gas Stove |  |  |  | TRUE | 2017-11-09 | 2017-12-13 | 29.5 | 0 | 54% | 68% | 1.57 | 30.83% | 50.83% | 0.010996 | 0 | 0.010996
C-58984-1A | Tulare | Open Hearth Fireplace | Certified Wood Insert | 1.8 | 80 | Catalytic | FALSE | 2017-11-09 | 2017-12-13 | 22.7 | 3.6 | 7% | 80% | 0.29946 | 100% | 0% | 0.0052343 | 7.2635e-05 | 0.0051617
C-58326-1A | Madera | Freestanding Non-Certified Wood Stove | Freestanding Certified Wood Stove | 1.6 |  | Non-Catalytic | TRUE | 2017-11-10 | 2017-12-13 | 29.5 | 3.2 | 54% | 68% | 2.61 | 33.33% | 56.67% | 0.019762 | 0.0021079 | 0.017654
C-58645-1A | San Joaquin | Open Hearth Fireplace | Certified Pellet Insert | 1.3 |  | Non-Catalytic | FALSE | 2017-11-10 | 2017-12-13 | 22.7 | 2.6 | 7% | 68% | 0.29946 | 100% | 0% | 0.0052343 | 6.1716e-05 | 0.0051726
C-58652-1A | Tulare | Freestanding Non-Certified Wood Stove | Freestanding Certified Pellet Stove | 1.8 |  | Non-Catalytic | TRUE | 2017-11-10 | 2017-12-13 | 29.5 | 3.6 | 54% | 68% | 2.4 | 53.33% | 43.33% | 0.029075 | 0.0031385 | 0.025937
C-58649-1A | Stanislaus | Wood-burning firebox | Gas Fireplace |  |  |  | TRUE | 2017-11-10 | 2017-12-13 | 22.7 | 0 | 7% | 68% | 0.29946 | 54.17% | 44.17% | 0.0028353 | 0 | 0.0028353
C-58896-1A | Fresno | Open Hearth Fireplace | Gas Insert |  |  |  | TRUE | 2017-11-10 | 2017-12-13 | 22.7 | 0 | 7% | 68% | 0.29946 | 24.17% | 59.17% | 0.001265 | 0 | 0.001265
C-59066-1A | Kern | Open Hearth Fireplace | Gas Insert |  |  |  | FALSE | 2017-11-10 | 2017-12-13 | 22.7 | 0 | 7% | 68% | 0.29946 | 100% | 0% | 0.0052343 | 0 | 0.0052343
C-59337-1A | Kern | Wood-burning firebox | Gas Insert |  |  |  | FALSE | 2017-11-10 | 2017-12-13 | 22.7 | 0 | 7% | 68% | 0.29946 | 100% | 0% | 0.0052343 | 0 | 0.0052343
C-59211-1A | Stanislaus | Non-Certified Wood Insert | Certified Wood Insert | 4 |  | Non-Catalytic | FALSE | 2017-11-12 | 2017-12-13 | 29.5 | 8 | 54% | 68% | 2.1 | 100% | 0% | 0.047702 | 0.010273 | 0.037429
C-58610-1A | Tulare | Open Hearth Fireplace | Gas Insert |  |  |  | TRUE | 2017-11-13 | 2017-12-13 | 22.7 | 0 | 7% | 68% | 0.29946 | 53.33% | 43.33% | 0.0027917 | 0 | 0.0027917
C-58979-1A | San Joaquin | Open Hearth Fireplace | Gas Insert |  |  |  | TRUE | 2017-11-13 | 2017-12-13 | 22.7 | 0 | 7% | 68% | 0.29946 | 60.83% | 37.5% | 0.0031842 | 0 | 0.0031842
C-59031-1A | Kern | Wood-burning firebox | Gas Insert |  |  |  | FALSE | 2017-11-13 | 2017-12-13 | 22.7 | 0 | 7% | 68% | 0.29946 | 100% | 0% | 0.0052343 | 0 | 0.0052343
C-58574-1A | Fresno | Freestanding Non-Certified Wood Stove | Freestanding Gas Stove |  |  |  | TRUE | 2017-11-14 | 2017-12-13 | 29.5 | 0 | 54% | 68% | 2.09 | 24.17% | 59.17% | 0.011473 | 0 | 0.011473
C-58605-1A | Fresno | Wood-burning firebox | Gas Insert |  |  |  | TRUE | 2017-11-14 | 2017-12-13 | 22.7 | 0 | 7% | 68% | 0.29946 | 24.17% | 59.17% | 0.001265 | 0 | 0.001265
C-58680-1A | Fresno | Wood-burning firebox | Gas Insert |  |  |  | TRUE | 2017-11-14 | 2017-12-13 | 22.7 | 0 | 7% | 68% | 0.29946 | 24.17% | 59.17% | 0.001265 | 0 | 0.001265
C-59262-1A | Tulare | Open Hearth Fireplace | Gas Insert |  |  |  | TRUE | 2017-11-14 | 2017-12-13 | 22.7 | 0 | 7% | 68% | 0.29946 | 53.33% | 43.33% | 0.0027917 | 0 | 0.0027917
C-58808-1A | Kern | Open Hearth Fireplace | Gas Insert |  |  |  | FALSE | 2017-11-15 | 2017-12-13 | 22.7 | 0 | 7% | 68% | 0.29946 | 100% | 0% | 0.0052343 | 0 | 0.0052343
C-58816-1A | Fresno | Open Hearth Fireplace | Gas Insert |  |  |  | TRUE | 2017-11-15 | 2017-12-13 | 22.7 | 0 | 7% | 68% | 0.29946 | 24.17% | 59.17% | 0.001265 | 0 | 0.001265
C-59032-1A | Kern | Freestanding Non-Certified Wood Stove | Freestanding Gas Stove |  |  |  | FALSE | 2017-11-15 | 2017-12-13 | 29.5 | 0 | 54% | 68% | 1.57 | 100% | 0% | 0.035663 | 0 | 0.035663
C-59033-1A | Stanislaus | Open Hearth Fireplace | Gas Insert |  |  |  | TRUE | 2017-11-15 | 2017-12-13 | 22.7 | 0 | 7% | 68% | 0.29946 | 54.17% | 44.17% | 0.0028353 | 0 | 0.0028353
C-58903-1A | Fresno | Non-Certified Wood Insert | Certified Wood Insert | 4.1 |  | Non-Catalytic | TRUE | 2017-11-16 | 2017-12-13 | 29.5 | 8.2 | 54% | 68% | 2.1 | 24.17% | 59.17% | 0.011528 | 0.0034177 | 0.0081101
C-58779-1A | San Joaquin | Open Hearth Fireplace | Gas Insert |  |  |  | TRUE | 2017-11-16 | 2017-12-13 | 22.7 | 0 | 7% | 68% | 0.29946 | 60.83% | 37.5% | 0.0031842 | 0 | 0.0031842
C-58983-1A | Tulare | Wood-burning firebox | Gas Insert |  |  |  | FALSE | 2017-11-16 | 2017-12-13 | 22.7 | 0 | 7% | 68% | 0.29946 | 100% | 0% | 0.0052343 | 0 | 0.0052343
C-59448-1A | San Joaquin | Open Hearth Fireplace | Gas Insert |  |  |  | TRUE | 2017-11-16 | 2017-12-13 | 22.7 | 0 | 7% | 68% | 0.29946 | 60.83% | 37.5% | 0.0031842 | 0 | 0.0031842
C-58704-1A | Fresno | Open Hearth Fireplace | Certified Wood Insert | 2.6 |  | Non-Catalytic | TRUE | 2017-11-17 | 2017-12-13 | 22.7 | 5.2 | 7% | 68% | 0.29946 | 24.17% | 59.17% | 0.001265 | 4.0064e-05 | 0.0012249
C-58777-1A | Madera | Non-Certified Wood Insert | Certified Wood Insert | 4.1 |  | Non-Catalytic | TRUE | 2017-11-17 | 2017-12-13 | 29.5 | 8.2 | 54% | 68% | 2.1 | 33.33% | 56.67% | 0.0159 | 0.004346 | 0.011554
C-58953-1A | Kern | Freestanding Non-Certified Wood Stove | Freestanding Gas Stove |  |  |  | TRUE | 2017-11-17 | 2017-12-13 | 29.5 | 0 | 54% | 68% | 1.57 | 30.83% | 50.83% | 0.010996 | 0 | 0.010996
C-58736-1A | Fresno | Non-Certified Wood Insert | Certified Pellet Insert | 1.1 |  | Non-Catalytic | TRUE | 2017-11-18 | 2017-12-13 | 29.5 | 2.2 | 54% | 68% | 2.1 | 24.17% | 59.17% | 0.011528 | 0.00091695 | 0.010611
C-58774-1A | Fresno | Open Hearth Fireplace | Certified Pellet Insert | 1.1 |  | Non-Catalytic | FALSE | 2017-11-18 | 2017-12-13 | 22.7 | 2.2 | 7% | 68% | 0.29946 | 100% | 0% | 0.0052343 | 5.2221e-05 | 0.0051821
C-59451-1A | Tulare | Freestanding Non-Certified Wood Stove | Gas Insert |  |  |  | FALSE | 2017-11-21 | 2017-12-13 | 29.5 | 0 | 54% | 68% | 2.4 | 100% | 0% | 0.054516 | 0 | 0.054516
C-59488-1A | Fresno | Open Hearth Fireplace | Certified Wood Insert | 2.6 |  | Non-Catalytic | TRUE | 2017-11-21 | 2017-12-13 | 22.7 | 5.2 | 7% | 68% | 0.29946 | 24.17% | 59.17% | 0.001265 | 4.0064e-05 | 0.0012249
C-59617-1A | Stanislaus | Open Hearth Fireplace | Certified Wood Insert | 4.4 |  | Non-Catalytic | FALSE | 2017-11-21 | 2017-12-13 | 22.7 | 8.8 | 7% | 68% | 0.29946 | 100% | 0% | 0.0052343 | 0.00020889 | 0.0050255
C-57970-1A | Tulare | Non-Certified Wood Insert | Certified Wood Insert | 4.3 |  | Non-Catalytic | TRUE | 2017-11-22 | 2017-12-13 | 29.5 | 8.6 | 54% | 68% | 2.1 | 53.33% | 43.33% | 0.025441 | 0.0065603 | 0.01888
C-59138-1A | Madera | Freestanding Non-Certified Wood Stove | Freestanding Certified Wood Stove | 3.4 |  | Non-Catalytic | TRUE | 2017-11-22 | 2017-12-13 | 29.5 | 6.8 | 54% | 68% | 2.61 | 33.33% | 56.67% | 0.019762 | 0.0044793 | 0.015283
C-59210-1A | Tulare | Open Hearth Fireplace | Gas Insert |  |  |  | FALSE | 2017-11-22 | 2017-12-13 | 22.7 | 0 | 7% | 68% | 0.29946 | 100% | 0% | 0.0052343 | 0 | 0.0052343
C-59463-1A | Kern | Open Hearth Fireplace | Gas Insert |  |  |  | TRUE | 2017-11-22 | 2017-12-13 | 22.7 | 0 | 7% | 68% | 0.29946 | 30.83% | 50.83% | 0.0016139 | 0 | 0.0016139
C-59551-1A | Fresno | Open Hearth Fireplace | Certified Pellet Insert | 2.1 |  | Non-Catalytic | TRUE | 2017-11-24 | 2017-12-13 | 22.7 | 4.2 | 7% | 68% | 0.29946 | 24.17% | 59.17% | 0.001265 | 3.236e-05 | 0.0012326
C-58700-1A | Tulare | Freestanding Non-Certified Wood Stove | Freestanding Gas Stove |  |  |  | FALSE | 2017-11-25 | 2017-12-13 | 29.5 | 0 | 54% | 68% | 2.4 | 100% | 0% | 0.054516 | 0 | 0.054516
C-59241-1A | Tulare | Wood-burning firebox | Gas Insert |  |  |  | TRUE | 2017-11-27 | 2017-12-13 | 22.7 | 0 | 7% | 68% | 0.29946 | 53.33% | 43.33% | 0.0027917 | 0 | 0.0027917
C-58468-1A | Fresno | Open Hearth Fireplace | Gas Insert |  |  |  | TRUE | 2017-11-06 | 2017-12-14 | 22.7 | 0 | 7% | 68% | 0.29946 | 24.17% | 59.17% | 0.001265 | 0 | 0.001265
C-58894-1A | Madera | Wood-burning firebox | Gas Insert |  |  |  | FALSE | 2017-11-11 | 2017-12-14 | 22.7 | 0 | 7% | 68% | 0.29946 | 100% | 0% | 0.0052343 | 0 | 0.0052343
C-58672-1A | San Joaquin | Open Hearth Fireplace | Gas Insert |  |  |  | TRUE | 2017-11-07 | 2017-12-18 | 22.7 | 0 | 7% | 68% | 0.29946 | 60.83% | 37.5% | 0.0031842 | 0 | 0.0031842
C-57550-1A | Stanislaus | Freestanding Non-Certified Wood Stove | Freestanding Certified Wood Stove | 2 |  | Non-Catalytic | FALSE | 2017-10-20 | 2017-12-20 | 29.5 | 4 | 54% | 68% | 1.55 | 100% | 0% | 0.035208 | 0.0037911 | 0.031417
C-58697-1A | Madera | Open Hearth Fireplace | Certified Wood Insert | 4.2 |  | Non-Catalytic | FALSE | 2017-11-17 | 2017-12-20 | 22.7 | 8.4 | 7% | 68% | 0.29946 | 100% | 0% | 0.0052343 | 0.00019939 | 0.005035
C-57195-1A | Tulare | Freestanding Non-Certified Wood Stove | Gas Insert |  |  |  | FALSE | 2017-11-23 | 2017-12-20 | 29.5 | 0 | 54% | 68% | 2.4 | 100% | 0% | 0.054516 | 0 | 0.054516
C-59472-1A | Madera | Wood-burning firebox | Gas Insert |  |  |  | TRUE | 2017-11-25 | 2017-12-20 | 22.7 | 0 | 7% | 68% | 0.29946 | 33.33% | 56.67% | 0.0017448 | 0 | 0.0017448
C-59787-1A | Fresno | Wood-Burning Firebox | Certified Wood Insert | 2.6 |  | Non-Catalytic | TRUE | 2017-11-29 | 2017-12-20 | 22.7 | 5.2 | 7% | 68% | 0.29946 | 24.17% | 59.17% | 0.001265 | 4.0064e-05 | 0.0012249
C-59473-1A | Merced | Open Hearth Fireplace | Gas Insert |  |  |  | TRUE | 2017-12-02 | 2017-12-20 | 22.7 | 0 | 7% | 68% | 0.29946 | 67.5% | 31.67% | 0.0035332 | 0 | 0.0035332
C-59660-1A | Stanislaus | Open Hearth Fireplace | Certified Pellet Insert | 1.8 |  | Non-Catalytic | FALSE | 2017-12-02 | 2017-12-20 | 22.7 | 3.6 | 7% | 68% | 0.29946 | 100% | 0% | 0.0052343 | 8.5453e-05 | 0.0051489
C-59786-1A | Madera | Non-Certified Wood Insert | Certified Wood Insert | 2.6 |  | Non-Catalytic | FALSE | 2017-12-05 | 2017-12-20 | 29.5 | 5.2 | 54% | 68% | 2.1 | 100% | 0% | 0.047702 | 0.0066773 | 0.041024
C-59540-1A | Tulare | Freestanding Non-Certified Wood Stove | Gas Insert |  |  |  | FALSE | 2017-12-11 | 2017-12-20 | 29.5 | 0 | 54% | 68% | 2.4 | 100% | 0% | 0.054516 | 0 | 0.054516
C-59578-1A | Tulare | Open Hearth Fireplace | Certified Wood Insert | 2.6 |  | Non-Catalytic | FALSE | 2017-12-12 | 2017-12-20 | 22.7 | 5.2 | 7% | 68% | 0.29946 | 100% | 0% | 0.0052343 | 0.00012343 | 0.0051109
C-57375-1A | Fresno | Wood-burning firebox | Gas Insert |  |  |  | FALSE | 2017-12-13 | 2017-12-20 | 22.7 | 0 | 7% | 68% | 0.29946 | 100% | 0% | 0.0052343 | 0 | 0.0052343
C-59788-1A | Madera | Open Hearth Fireplace | Certified Wood Insert | 2.6 |  | Non-Catalytic | TRUE | 2017-12-13 | 2017-12-20 | 22.7 | 5.2 | 7% | 68% | 0.29946 | 33.33% | 56.67% | 0.0017448 | 5.0947e-05 | 0.0016938
C-57189-1A | Fresno | Open Hearth Fireplace | Certified Wood Insert | 4 | 74 | Non-Catalytic | FALSE | 2017-08-28 | 2017-12-21 | 22.7 | 8 | 7% | 74% | 0.29946 | 100% | 0% | 0.0052343 | 0.0001745 | 0.0050598
C-56589-1A | Fresno | Wood-burning firebox | Gas Fireplace |  |  |  | FALSE | 2017-08-31 | 2017-12-21 | 22.7 | 0 | 7% | 68% | 0.29946 | 100% | 0% | 0.0052343 | 0 | 0.0052343
C-57363-1A | Stanislaus | Freestanding Non-Certified Wood Stove | Freestanding Certified Wood Stove | 2.2 |  | Non-Catalytic | TRUE | 2017-10-04 | 2017-12-21 | 29.5 | 4.4 | 54% | 68% | 1.55 | 54.17% | 44.17% | 0.019071 | 0.002517 | 0.016554
C-56968-1A | San Joaquin | Open Hearth Fireplace | Gas Insert |  |  |  | TRUE | 2017-10-19 | 2017-12-21 | 22.7 | 0 | 7% | 68% | 0.29946 | 60.83% | 37.5% | 0.0031842 | 0 | 0.0031842
C-57297-1A | Merced | Certified Wood Insert | Gas Insert |  |  |  | TRUE | 2017-10-20 | 2017-12-21 | 14.5785 | 0 | 68% | 68% | 2.1 | 67.5% | 31.67% | 0.015912 | 0 | 0.015912
C-57516-1A | San Joaquin | Freestanding Non-Certified Wood Stove | Gas Insert |  |  |  | TRUE | 2017-10-25 | 2017-12-21 | 29.5 | 0 | 54% | 68% | 1.15 | 60.83% | 37.5% | 0.015891 | 0 | 0.015891
C-57913-1A | Fresno | Open Hearth Fireplace | Certified Wood Insert | 0.58 | 80 | Catalytic | TRUE | 2017-11-09 | 2017-12-21 | 22.7 | 1.16 | 7% | 80% | 0.29946 | 24.17% | 59.17% | 0.001265 | 7.5968e-06 | 0.0012574
C-58679-1A | Fresno | Freestanding Non-Certified Wood Stove | Gas Insert |  |  |  | TRUE | 2017-11-15 | 2017-12-21 | 29.5 | 0 | 54% | 68% | 2.09 | 24.17% | 59.17% | 0.011473 | 0 | 0.011473
C-58328-1A | Fresno | Open Hearth Fireplace | Certified Wood Insert | 4.1 |  | Non-Catalytic | TRUE | 2017-11-18 | 2017-12-21 | 22.7 | 8.2 | 7% | 68% | 0.29946 | 24.17% | 59.17% | 0.001265 | 6.3178e-05 | 0.0012018
C-54147-1A | Madera | Non-Certified Wood Insert | Certified Wood Insert | 3.6 |  | Non-Catalytic | TRUE | 2017-11-22 | 2017-12-21 | 29.5 | 7.2 | 54% | 68% | 2.1 | 33.33% | 56.67% | 0.0159 | 0.003816 | 0.012084
C-57634-1A | Stanislaus | Freestanding Non-Certified Wood Stove | Freestanding Gas Stove |  |  |  | TRUE | 2017-12-01 | 2017-12-21 | 29.5 | 0 | 54% | 68% | 1.55 | 54.17% | 44.17% | 0.019071 | 0 | 0.019071
C-58037-1A | Merced | Freestanding Non-Certified Wood Stove | Freestanding Certified Wood Stove | 4.5 | 75 | Non-Catalytic | FALSE | 2017-12-01 | 2017-12-21 | 29.5 | 9 | 54% | 75% | 2.67 | 100% | 0% | 0.060649 | 0.013322 | 0.047327
C-57969-1A | Stanislaus | Open Hearth Fireplace | Gas Insert |  |  |  | TRUE | 2017-12-02 | 2017-12-21 | 22.7 | 0 | 7% | 68% | 0.29946 | 54.17% | 44.17% | 0.0028353 | 0 | 0.0028353
C-59870-1A | Stanislaus | Open Hearth Fireplace | Gas Insert |  |  |  | TRUE | 2017-12-07 | 2017-12-21 | 22.7 | 0 | 7% | 68% | 0.29946 | 54.17% | 44.17% | 0.0028353 | 0 | 0.0028353
C-56470-1A | Fresno | Wood-burning firebox | Gas Insert |  |  |  | TRUE | 2017-08-29 | 2017-12-27 | 22.7 | 0 | 7% | 68% | 0.29946 | 24.17% | 59.17% | 0.001265 | 0 | 0.001265
C-54218-1A | San Joaquin | Wood-burning firebox | Gas Insert |  |  |  | FALSE | 2017-09-29 | 2017-12-27 | 22.7 | 0 | 7% | 68% | 0.29946 | 100% | 0% | 0.0052343 | 0 | 0.0052343
C-55726-1A | Fresno | Open Hearth Fireplace | Certified Wood Insert | 3.6 |  | Non-Catalytic | FALSE | 2017-10-06 | 2017-12-27 | 22.7 | 7.2 | 7% | 68% | 0.29946 | 100% | 0% | 0.0052343 | 0.00017091 | 0.0050634
C-57237-1A | San Joaquin | Wood-burning firebox | Gas Fireplace |  |  |  | TRUE | 2017-10-12 | 2017-12-27 | 22.7 | 0 | 7% | 68% | 0.29946 | 60.83% | 37.5% | 0.0031842 | 0 | 0.0031842
C-54079-1A | San Joaquin | Certified Wood Insert | Gas Insert |  |  |  | TRUE | 2017-10-16 | 2017-12-27 | 14.5785 | 0 | 68% | 68% | 2.1 | 60.83% | 37.5% | 0.014341 | 0 | 0.014341
C-58088-1A | San Joaquin | Open Hearth Fireplace | Certified Wood Insert | 4.4 |  | Non-Catalytic | TRUE | 2017-10-18 | 2017-12-27 | 22.7 | 8.8 | 7% | 68% | 0.29946 | 60.83% | 37.5% | 0.0031842 | 0.00013805 | 0.0030462
C-57140-1A | Stanislaus | Open Hearth Fireplace | Gas Insert |  |  |  | TRUE | 2017-10-19 | 2017-12-27 | 22.7 | 0 | 7% | 68% | 0.29946 | 54.17% | 44.17% | 0.0028353 | 0 | 0.0028353
C-58135-1A | Fresno | Wood-burning firebox | Gas Fireplace |  |  |  | FALSE | 2017-10-24 | 2017-12-27 | 22.7 | 0 | 7% | 68% | 0.29946 | 100% | 0% | 0.0052343 | 0 | 0.0052343
C-55265-1A | Fresno | Open Hearth Fireplace | Gas Insert |  |  |  | TRUE | 2017-10-26 | 2017-12-27 | 22.7 | 0 | 7% | 68% | 0.29946 | 24.17% | 59.17% | 0.001265 | 0 | 0.001265
C-57934-1A | Stanislaus | Wood-Burning Firebox | Certified Wood Insert | 2.5 |  | Catalytic | TRUE | 2017-10-26 | 2017-12-27 | 22.7 | 5 | 7% | 68% | 0.29946 | 54.17% | 44.17% | 0.0028353 | 7.1634e-05 | 0.0027636
C-56815-1A | Madera | Non-Certified Wood Insert | Certified Pellet Insert | 1.8 |  | Non-Catalytic | FALSE | 2017-10-27 | 2017-12-27 | 29.5 | 3.6 | 54% | 68% | 2.1 | 100% | 0% | 0.047702 | 0.0046227 | 0.043079
C-58738-1A | Tulare | Non-Certified Pellet Insert | Gas Insert |  |  |  | TRUE | 2017-10-30 | 2017-12-27 | 2.9 | 0 | 68% | 68% | 2.1 | 53.33% | 43.33% | 0.002501 | 0 | 0.002501
C-58463-1A | Fresno | Open Hearth Fireplace | Certified Pellet Insert | 0.66 |  | Non-Catalytic | FALSE | 2017-10-30 | 2017-12-27 | 22.7 | 1.32 | 7% | 68% | 0.29946 | 100% | 0% | 0.0052343 | 3.1333e-05 | 0.005203
C-58530-1A | Fresno | Open Hearth Fireplace | Gas Insert |  |  |  | TRUE | 2017-10-31 | 2017-12-27 | 22.7 | 0 | 7% | 68% | 0.29946 | 24.17% | 59.17% | 0.001265 | 0 | 0.001265
C-58214-1A | Stanislaus | Non-Certified Pellet Insert | Gas Insert |  |  |  | TRUE | 2017-11-01 | 2017-12-27 | 2.9 | 0 | 68% | 68% | 2.1 | 54.17% | 44.17% | 0.00254 | 0 | 0.00254
C-58542-1A | Fresno | Open Hearth Fireplace | Gas Insert |  |  |  | TRUE | 2017-11-01 | 2017-12-27 | 22.7 | 0 | 7% | 68% | 0.29946 | 24.17% | 59.17% | 0.001265 | 0 | 0.001265
C-58462-1A | Fresno | Open Hearth Fireplace | Certified Wood Insert | 0.58 | 80 | Catalytic | TRUE | 2017-11-01 | 2017-12-27 | 22.7 | 1.16 | 7% | 80% | 0.29946 | 24.17% | 59.17% | 0.001265 | 7.5968e-06 | 0.0012574
C-58206-1A | San Joaquin | Open Hearth Fireplace | Gas Insert |  |  |  | FALSE | 2017-11-02 | 2017-12-27 | 22.7 | 0 | 7% | 68% | 0.29946 | 100% | 0% | 0.0052343 | 0 | 0.0052343
C-55264-1A | Stanislaus | Open Hearth Fireplace | Gas Fireplace |  |  |  | TRUE | 2017-11-03 | 2017-12-27 | 22.7 | 0 | 7% | 68% | 0.29946 | 54.17% | 44.17% | 0.0028353 | 0 | 0.0028353
C-59026-1A | Stanislaus | Open Hearth Fireplace | Gas Insert |  |  |  | TRUE | 2017-11-04 | 2017-12-27 | 22.7 | 0 | 7% | 68% | 0.29946 | 54.17% | 44.17% | 0.0028353 | 0 | 0.0028353
C-58754-1A | Kern | Wood-burning firebox | Gas Fireplace |  |  |  | TRUE | 2017-11-05 | 2017-12-27 | 22.7 | 0 | 7% | 68% | 0.29946 | 30.83% | 50.83% | 0.0016139 | 0 | 0.0016139
C-58467-1A | Tulare | Open Hearth Fireplace | Gas Insert |  |  |  | FALSE | 2017-11-06 | 2017-12-27 | 22.7 | 0 | 7% | 68% | 0.29946 | 100% | 0% | 0.0052343 | 0 | 0.0052343
C-58355-1A | San Joaquin | Open Hearth Fireplace | Gas Insert |  |  |  | TRUE | 2017-11-07 | 2017-12-27 | 22.7 | 0 | 7% | 68% | 0.29946 | 60.83% | 37.5% | 0.0031842 | 0 | 0.0031842
C-56511-1A | Stanislaus | Open Hearth Fireplace | Gas Insert |  |  |  | TRUE | 2017-11-08 | 2017-12-27 | 22.7 | 0 | 7% | 68% | 0.29946 | 54.17% | 44.17% | 0.0028353 | 0 | 0.0028353
C-58882-1A | Kern | Open Hearth Fireplace | Gas Insert |  |  |  | FALSE | 2017-11-08 | 2017-12-27 | 22.7 | 0 | 7% | 68% | 0.29946 | 100% | 0% | 0.0052343 | 0 | 0.0052343
C-58954-1A | Kern | Open Hearth Fireplace | Gas Insert |  |  |  | FALSE | 2017-11-08 | 2017-12-27 | 22.7 | 0 | 7% | 68% | 0.29946 | 100% | 0% | 0.0052343 | 0 | 0.0052343
C-59071-1A | San Joaquin | Open Hearth Fireplace | Certified Wood Insert | 4.4 |  | Non-Catalytic | FALSE | 2017-11-08 | 2017-12-27 | 22.7 | 8.8 | 7% | 68% | 0.29946 | 100% | 0% | 0.0052343 | 0.00020889 | 0.0050255
C-58031-1A | Fresno | Non-Certified Wood Insert | Certified Wood Insert | 4.2 |  | Non-Catalytic | FALSE | 2017-11-09 | 2017-12-27 | 29.5 | 8.4 | 54% | 68% | 2.1 | 100% | 0% | 0.047702 | 0.010786 | 0.036915
C-54139-1A | San Joaquin | Open Hearth Fireplace | Gas Insert |  |  |  | TRUE | 2017-11-09 | 2017-12-27 | 22.7 | 0 | 7% | 68% | 0.29946 | 60.83% | 37.5% | 0.0031842 | 0 | 0.0031842
C-59202-1A | Fresno | Non-Certified Wood Insert | Certified Wood Insert | 4.2 |  | Non-Catalytic | FALSE | 2017-11-09 | 2017-12-27 | 29.5 | 8.4 | 54% | 68% | 2.1 | 100% | 0% | 0.047702 | 0.010786 | 0.036915
C-58356-1A | San Joaquin | Non-Certified Pellet Insert | Gas Fireplace |  |  |  | FALSE | 2017-11-10 | 2017-12-27 | 2.9 | 0 | 68% | 68% | 2.1 | 100% | 0% | 0.0046893 | 0 | 0.0046893
C-58576-1A | San Joaquin | Wood-burning firebox | Gas Insert |  |  |  | FALSE | 2017-11-10 | 2017-12-27 | 22.7 | 0 | 7% | 68% | 0.29946 | 100% | 0% | 0.0052343 | 0 | 0.0052343
C-59128-1A | Fresno | Open Hearth Fireplace | Certified Pellet Insert | 1.5 | 76 | Non-Catalytic | TRUE | 2017-11-11 | 2017-12-27 | 22.7 | 3 | 7% | 76% | 0.29946 | 24.17% | 59.17% | 0.001265 | 2.0681e-05 | 0.0012443
C-59123-1A | San Joaquin | Freestanding Non-Certified Wood Stove | Gas Insert |  |  |  | FALSE | 2017-11-14 | 2017-12-27 | 29.5 | 0 | 54% | 68% | 1.15 | 100% | 0% | 0.026122 | 0 | 0.026122
C-58519-1A | Stanislaus | Open Hearth Fireplace | Gas Insert |  |  |  | TRUE | 2017-11-15 | 2017-12-27 | 22.7 | 0 | 7% | 68% | 0.29946 | 54.17% | 44.17% | 0.0028353 | 0 | 0.0028353
C-58749-1A | Stanislaus | Wood-Burning Firebox | Gas Insert |  |  |  | TRUE | 2017-11-16 | 2017-12-27 | 22.7 | 0 | 7% | 68% | 0.29946 | 54.17% | 44.17% | 0.0028353 | 0 | 0.0028353
C-59401-1A | Kern | Freestanding Non-Certified Wood Stove | Gas Insert |  |  |  | TRUE | 2017-11-16 | 2017-12-27 | 29.5 | 0 | 54% | 68% | 1.57 | 30.83% | 50.83% | 0.010996 | 0 | 0.010996
C-58380-1A | San Joaquin | Wood-burning firebox | Gas Insert |  |  |  | TRUE | 2017-11-17 | 2017-12-27 | 22.7 | 0 | 7% | 68% | 0.29946 | 60.83% | 37.5% | 0.0031842 | 0 | 0.0031842
C-58750-1A | Stanislaus | Open Hearth Fireplace | Gas Insert |  |  |  | TRUE | 2017-11-17 | 2017-12-27 | 22.7 | 0 | 7% | 68% | 0.29946 | 54.17% | 44.17% | 0.0028353 | 0 | 0.0028353
C-59349-1A | Stanislaus | Wood-burning firebox | Gas Insert |  |  |  | TRUE | 2017-11-17 | 2017-12-27 | 22.7 | 0 | 7% | 68% | 0.29946 | 54.17% | 44.17% | 0.0028353 | 0 | 0.0028353
C-59336-1A | Stanislaus | Non-Certified Wood Insert | Certified Wood Insert | 4.5 | 75 | Non-Catalytic | FALSE | 2017-11-17 | 2017-12-27 | 29.5 | 9 | 54% | 75% | 2.1 | 100% | 0% | 0.047702 | 0.010478 | 0.037223
C-58897-1A | San Joaquin | Open Hearth Fireplace | Gas Insert |  |  |  | FALSE | 2017-11-18 | 2017-12-27 | 22.7 | 0 | 7% | 68% | 0.29946 | 100% | 0% | 0.0052343 | 0 | 0.0052343
C-59276-1A | Fresno | Freestanding Non-Certified Wood Stove | Freestanding Gas Stove |  |  |  | TRUE | 2017-11-18 | 2017-12-27 | 29.5 | 0 | 54% | 68% | 2.09 | 24.17% | 59.17% | 0.011473 | 0 | 0.011473
C-59325-1A | Tulare | Open Hearth Fireplace | Gas Insert |  |  |  | FALSE | 2017-11-18 | 2017-12-27 | 22.7 | 0 | 7% | 68% | 0.29946 | 100% | 0% | 0.0052343 | 0 | 0.0052343
C-58966-1A | San Joaquin | Non-Certified Wood Insert | Certified Wood Insert | 4.1 |  | Non-Catalytic | FALSE | 2017-11-19 | 2017-12-27 | 29.5 | 8.2 | 54% | 68% | 2.1 | 100% | 0% | 0.047702 | 0.01053 | 0.037172
C-58814-1A | Fresno | Non-Certified Wood Insert | Certified Pellet Insert | 1.1 |  | Non-Catalytic | TRUE | 2017-11-20 | 2017-12-27 | 29.5 | 2.2 | 54% | 68% | 2.1 | 24.17% | 59.17% | 0.011528 | 0.00091695 | 0.010611
C-58237-1A | Merced | Open Hearth Fireplace | Gas Insert |  |  |  | TRUE | 2017-11-20 | 2017-12-27 | 22.7 | 0 | 7% | 68% | 0.29946 | 67.5% | 31.67% | 0.0035332 | 0 | 0.0035332
C-58660-1A | San Joaquin | Open Hearth Fireplace | Gas Insert |  |  |  | TRUE | 2017-11-20 | 2017-12-27 | 22.7 | 0 | 7% | 68% | 0.29946 | 60.83% | 37.5% | 0.0031842 | 0 | 0.0031842
C-58661-1A | San Joaquin | Open Hearth Fireplace | Gas Insert |  |  |  | TRUE | 2017-11-20 | 2017-12-27 | 22.7 | 0 | 7% | 68% | 0.29946 | 60.83% | 37.5% | 0.0031842 | 0 | 0.0031842
C-58899-1A | Fresno | Open Hearth Fireplace | Gas Insert |  |  |  | TRUE | 2017-11-20 | 2017-12-27 | 22.7 | 0 | 7% | 68% | 0.29946 | 24.17% | 59.17% | 0.001265 | 0 | 0.001265
C-59318-1A | Kern | Wood-burning firebox | Gas Insert |  |  |  | TRUE | 2017-11-20 | 2017-12-27 | 22.7 | 0 | 7% | 68% | 0.29946 | 30.83% | 50.83% | 0.0016139 | 0 | 0.0016139
C-58904-1A | Fresno | Open Hearth Fireplace | Certified Wood Insert | 4.1 |  | Non-Catalytic | TRUE | 2017-11-20 | 2017-12-27 | 22.7 | 8.2 | 7% | 68% | 0.29946 | 24.17% | 59.17% | 0.001265 | 6.3178e-05 | 0.0012018
C-59339-1A | Stanislaus | Open Hearth Fireplace | Certified Pellet Insert | 1 |  | Non-Catalytic | FALSE | 2017-11-20 | 2017-12-27 | 22.7 | 2 | 7% | 68% | 0.29946 | 100% | 0% | 0.0052343 | 4.7474e-05 | 0.0051869
C-58142-1A | San Joaquin | Open Hearth Fireplace | Gas Insert |  |  |  | TRUE | 2017-11-21 | 2017-12-27 | 22.7 | 0 | 7% | 68% | 0.29946 | 60.83% | 37.5% | 0.0031842 | 0 | 0.0031842
C-58817-1A | Fresno | Open Hearth Fireplace | Gas Insert |  |  |  | TRUE | 2017-11-21 | 2017-12-27 | 22.7 | 0 | 7% | 68% | 0.29946 | 24.17% | 59.17% | 0.001265 | 0 | 0.001265
C-59623-1A | San Joaquin | Wood-burning firebox | Gas Insert |  |  |  | FALSE | 2017-11-21 | 2017-12-27 | 22.7 | 0 | 7% | 68% | 0.29946 | 100% | 0% | 0.0052343 | 0 | 0.0052343
C-59642-1A | Fresno | Open Hearth Fireplace | Gas Insert |  |  |  | TRUE | 2017-11-21 | 2017-12-27 | 22.7 | 0 | 7% | 68% | 0.29946 | 24.17% | 59.17% | 0.001265 | 0 | 0.001265
C-59240-1A | Madera | Freestanding Non-Certified Wood Stove | Freestanding Certified Wood Stove | 3.4 |  | Non-Catalytic | FALSE | 2017-11-21 | 2017-12-27 | 29.5 | 6.8 | 54% | 68% | 2.61 | 100% | 0% | 0.059286 | 0.010852 | 0.048434
C-59353-1A | Stanislaus | Open Hearth Fireplace | Certified Pellet Insert | 1.5 | 76 | Non-Catalytic | TRUE | 2017-11-21 | 2017-12-27 | 22.7 | 3 | 7% | 76% | 0.29946 | 54.17% | 44.17% | 0.0028353 | 3.8456e-05 | 0.0027968
C-58681-1A | Fresno | Non-Certified Wood Insert | Certified Pellet Insert | 1.1 |  | Non-Catalytic | FALSE | 2017-11-22 | 2017-12-27 | 29.5 | 2.2 | 54% | 68% | 2.1 | 100% | 0% | 0.047702 | 0.002825 | 0.044877
C-58689-1A | San Joaquin | Open Hearth Fireplace | Certified Wood Insert | 3 |  | Non-Catalytic | TRUE | 2017-11-22 | 2017-12-27 | 22.7 | 6 | 7% | 68% | 0.29946 | 60.83% | 37.5% | 0.0031842 | 9.4125e-05 | 0.0030901
C-58455-1A | Fresno | Wood-burning firebox | Gas Insert |  |  |  | TRUE | 2017-11-22 | 2017-12-27 | 22.7 | 0 | 7% | 68% | 0.29946 | 24.17% | 59.17% | 0.001265 | 0 | 0.001265
C-58893-1A | Fresno | Open Hearth Fireplace | Gas Insert |  |  |  | TRUE | 2017-11-22 | 2017-12-27 | 22.7 | 0 | 7% | 68% | 0.29946 | 24.17% | 59.17% | 0.001265 | 0 | 0.001265
C-59149-1A | Fresno | Open Hearth Fireplace | Gas Insert |  |  |  | TRUE | 2017-11-22 | 2017-12-27 | 22.7 | 0 | 7% | 68% | 0.29946 | 24.17% | 59.17% | 0.001265 | 0 | 0.001265
C-59150-1A | Fresno | Open Hearth Fireplace | Gas Insert |  |  |  | TRUE | 2017-11-22 | 2017-12-27 | 22.7 | 0 | 7% | 68% | 0.29946 | 24.17% | 59.17% | 0.001265 | 0 | 0.001265
C-59410-1A | Fresno | Open Hearth Fireplace | Gas Insert |  |  |  | TRUE | 2017-11-22 | 2017-12-27 | 22.7 | 0 | 7% | 68% | 0.29946 | 24.17% | 59.17% | 0.001265 | 0 | 0.001265
C-59553-1A | Stanislaus | Non-Certified Pellet Insert | Gas Insert |  |  |  | TRUE | 2017-11-22 | 2017-12-27 | 2.9 | 0 | 68% | 68% | 2.1 | 54.17% | 44.17% | 0.00254 | 0 | 0.00254
C-59357-1A | Kern | Open Hearth Fireplace | Gas Insert |  |  |  | TRUE | 2017-11-24 | 2017-12-27 | 22.7 | 0 | 7% | 68% | 0.29946 | 30.83% | 50.83% | 0.0016139 | 0 | 0.0016139
C-59548-1A | Kern | Open Hearth Fireplace | Gas Insert |  |  |  | FALSE | 2017-11-24 | 2017-12-27 | 22.7 | 0 | 7% | 68% | 0.29946 | 100% | 0% | 0.0052343 | 0 | 0.0052343
C-59242-1A | Tulare | Open Hearth Fireplace | Certified Pellet Insert | 1.5 | 76 | Non-Catalytic | TRUE | 2017-11-25 | 2017-12-27 | 22.7 | 3 | 7% | 76% | 0.29946 | 53.33% | 43.33% | 0.0027917 | 3.7851e-05 | 0.0027538
C-59207-1A | Fresno | Open Hearth Fireplace | Gas Insert |  |  |  | TRUE | 2017-11-26 | 2017-12-27 | 22.7 | 0 | 7% | 68% | 0.29946 | 24.17% | 59.17% | 0.001265 | 0 | 0.001265
C-59074-1A | Stanislaus | Open Hearth Fireplace | Gas Insert |  |  |  | TRUE | 2017-11-27 | 2017-12-27 | 22.7 | 0 | 7% | 68% | 0.29946 | 54.17% | 44.17% | 0.0028353 | 0 | 0.0028353
C-59147-1A | Fresno | Wood-burning firebox | Gas Insert |  |  |  | TRUE | 2017-11-27 | 2017-12-27 | 22.7 | 0 | 7% | 68% | 0.29946 | 24.17% | 59.17% | 0.001265 | 0 | 0.001265
C-59227-1A | Stanislaus | Open Hearth Fireplace | Gas Insert |  |  |  | TRUE | 2017-11-27 | 2017-12-27 | 22.7 | 0 | 7% | 68% | 0.29946 | 54.17% | 44.17% | 0.0028353 | 0 | 0.0028353
C-59255-1A | Fresno | Open Hearth Fireplace | Gas Insert |  |  |  | TRUE | 2017-11-27 | 2017-12-27 | 22.7 | 0 | 7% | 68% | 0.29946 | 24.17% | 59.17% | 0.001265 | 0 | 0.001265
C-59346-1A | Fresno | Freestanding Non-Certified Wood Stove | Gas Insert |  |  |  | TRUE | 2017-11-27 | 2017-12-27 | 29.5 | 0 | 54% | 68% | 2.09 | 24.17% | 59.17% | 0.011473 | 0 | 0.011473
C-59400-1A | Kern | Wood-burning firebox | Gas Insert |  |  |  | FALSE | 2017-11-27 | 2017-12-27 | 22.7 | 0 | 7% | 68% | 0.29946 | 100% | 0% | 0.0052343 | 0 | 0.0052343
C-59414-1A | Tulare | Open Hearth Fireplace | Gas Insert |  |  |  | FALSE | 2017-11-27 | 2017-12-27 | 22.7 | 0 | 7% | 68% | 0.29946 | 100% | 0% | 0.0052343 | 0 | 0.0052343
C-59460-1A | Stanislaus | Non-Certified Wood Insert | Certified Wood Insert | 1.8 | 80 | Catalytic | FALSE | 2017-11-27 | 2017-12-27 | 29.5 | 3.6 | 54% | 80% | 2.1 | 100% | 0% | 0.047702 | 0.0039293 | 0.043772
C-58525-1A | Fresno | Non-Certified Wood Insert | Certified Wood Insert | 3.6 |  | Non-Catalytic | TRUE | 2017-11-28 | 2017-12-27 | 29.5 | 7.2 | 54% | 68% | 2.1 | 24.17% | 59.17% | 0.011528 | 0.0030009 | 0.0085269
C-59130-1A | Fresno | Non-Certified Wood Insert | Certified Pellet Insert | 1.5 |  | Non-Catalytic | FALSE | 2017-11-28 | 2017-12-27 | 29.5 | 3 | 54% | 68% | 2.1 | 100% | 0% | 0.047702 | 0.0038523 | 0.043849
C-59209-1A | Fresno | Wood-burning firebox | Gas Insert |  |  |  | TRUE | 2017-11-28 | 2017-12-27 | 22.7 | 0 | 7% | 68% | 0.29946 | 24.17% | 59.17% | 0.001265 | 0 | 0.001265
C-59449-1A | San Joaquin | Open Hearth Fireplace | Gas Insert |  |  |  | FALSE | 2017-11-28 | 2017-12-27 | 22.7 | 0 | 7% | 68% | 0.29946 | 100% | 0% | 0.0052343 | 0 | 0.0052343
C-58698-1A | Tulare | Open Hearth Fireplace | Certified Pellet Insert | 1.5 | 76 | Non-Catalytic | FALSE | 2017-11-29 | 2017-12-27 | 22.7 | 3 | 7% | 76% | 0.29946 | 100% | 0% | 0.0052343 | 6.3715e-05 | 0.0051706
C-59256-1A | Fresno | Open Hearth Fireplace | Gas Insert |  |  |  | TRUE | 2017-11-29 | 2017-12-27 | 22.7 | 0 | 7% | 68% | 0.29946 | 24.17% | 59.17% | 0.001265 | 0 | 0.001265
C-59416-1A | Fresno | Wood-burning firebox | Gas Insert |  |  |  | FALSE | 2017-11-29 | 2017-12-27 | 22.7 | 0 | 7% | 68% | 0.29946 | 100% | 0% | 0.0052343 | 0 | 0.0052343
C-59464-1A | Fresno | Open Hearth Fireplace | Gas Insert |  |  |  | FALSE | 2017-11-29 | 2017-12-27 | 22.7 | 0 | 7% | 68% | 0.29946 | 100% | 0% | 0.0052343 | 0 | 0.0052343
C-59702-1A | Fresno | Open Hearth Fireplace | Gas Insert |  |  |  | FALSE | 2017-11-29 | 2017-12-27 | 22.7 | 0 | 7% | 68% | 0.29946 | 100% | 0% | 0.0052343 | 0 | 0.0052343
C-59731-1A | Stanislaus | Wood-burning firebox | Gas Insert |  |  |  | TRUE | 2017-11-29 | 2017-12-27 | 22.7 | 0 | 7% | 68% | 0.29946 | 54.17% | 44.17% | 0.0028353 | 0 | 0.0028353
C-59624-1A | Kern | Open Hearth Fireplace | Gas Insert |  |  |  | TRUE | 2017-11-30 | 2017-12-27 | 22.7 | 0 | 7% | 68% | 0.29946 | 30.83% | 50.83% | 0.0016139 | 0 | 0.0016139
C-59467-1A | Fresno | Open Hearth Fireplace | Certified Pellet Insert | 1.1 |  | Non-Catalytic | FALSE | 2017-11-30 | 2017-12-27 | 22.7 | 2.2 | 7% | 68% | 0.29946 | 100% | 0% | 0.0052343 | 5.2221e-05 | 0.0051821
C-58427-1A | Fresno | Freestanding Non-Certified Wood Stove | Freestanding Certified Pellet Stove | 1.1 |  | Non-Catalytic | FALSE | 2017-12-01 | 2017-12-27 | 29.5 | 2.2 | 54% | 68% | 2.09 | 100% | 0% | 0.047474 | 0.0028115 | 0.044663
C-55478-1A | San Joaquin | Non-Certified Pellet Insert | Gas Insert |  |  |  | TRUE | 2017-12-01 | 2017-12-27 | 2.9 | 0 | 68% | 68% | 2.1 | 60.83% | 37.5% | 0.0028527 | 0 | 0.0028527
C-58874-1A | Tulare | Freestanding Non-Certified Wood Stove | Freestanding Gas Stove |  |  |  | FALSE | 2017-12-01 | 2017-12-27 | 29.5 | 0 | 54% | 68% | 2.4 | 100% | 0% | 0.054516 | 0 | 0.054516
C-59199-1A | San Joaquin | Open Hearth Fireplace | Gas Insert |  |  |  | TRUE | 2017-12-01 | 2017-12-27 | 22.7 | 0 | 7% | 68% | 0.29946 | 60.83% | 37.5% | 0.0031842 | 0 | 0.0031842
C-59563-1A | Fresno | Open Hearth Fireplace | Gas Insert |  |  |  | TRUE | 2017-12-01 | 2017-12-27 | 22.7 | 0 | 7% | 68% | 0.29946 | 24.17% | 59.17% | 0.001265 | 0 | 0.001265
C-59571-1A | Fresno | Open Hearth Fireplace | Gas Insert |  |  |  | TRUE | 2017-12-01 | 2017-12-27 | 22.7 | 0 | 7% | 68% | 0.29946 | 24.17% | 59.17% | 0.001265 | 0 | 0.001265
C-59703-1A | Fresno | Open Hearth Fireplace | Gas Insert |  |  |  | FALSE | 2017-12-01 | 2017-12-27 | 22.7 | 0 | 7% | 68% | 0.29946 | 100% | 0% | 0.0052343 | 0 | 0.0052343
C-59475-1A | Fresno | Open Hearth Fireplace | Gas Insert |  |  |  | TRUE | 2017-12-02 | 2017-12-27 | 22.7 | 0 | 7% | 68% | 0.29946 | 24.17% | 59.17% | 0.001265 | 0 | 0.001265
C-59538-1A | Fresno | Wood-burning firebox | Gas Insert |  |  |  | TRUE | 2017-12-02 | 2017-12-27 | 22.7 | 0 | 7% | 68% | 0.29946 | 24.17% | 59.17% | 0.001265 | 0 | 0.001265
C-59580-1A | Madera | Open Hearth Fireplace | Certified Wood Insert | 4.2 |  | Non-Catalytic | TRUE | 2017-12-02 | 2017-12-27 | 22.7 | 8.4 | 7% | 68% | 0.29946 | 33.33% | 56.67% | 0.0017448 | 8.2298e-05 | 0.0016625
C-59773-1A | Madera | Freestanding Non-Certified Wood Stove | Freestanding Certified Wood Stove | 3.5 |  | Non-Catalytic | TRUE | 2017-12-02 | 2017-12-27 | 29.5 | 7 | 54% | 68% | 2.61 | 33.33% | 56.67% | 0.019762 | 0.004611 | 0.015151
C-59316-1A | Fresno | Open Hearth Fireplace | Certified Pellet Insert | 2.1 |  | Non-Catalytic | FALSE | 2017-12-03 | 2017-12-27 | 22.7 | 4.2 | 7% | 68% | 0.29946 | 100% | 0% | 0.0052343 | 9.9695e-05 | 0.0051347
C-58755-1A | Madera | Open Hearth Fireplace | Certified Wood Insert | 0.89 | 76 | Catalytic | TRUE | 2017-12-04 | 2017-12-27 | 22.7 | 1.78 | 7% | 76% | 0.29946 | 33.33% | 56.67% | 0.0017448 | 1.5604e-05 | 0.0017292
C-58875-1A | Tulare | Open Hearth Fireplace | Certified Wood Insert | 4.1 |  | Non-Catalytic | TRUE | 2017-12-04 | 2017-12-27 | 22.7 | 8.2 | 7% | 68% | 0.29946 | 53.33% | 43.33% | 0.0027917 | 0.00011563 | 0.002676
C-59028-1A | Tulare | Open Hearth Fireplace | Gas Insert |  |  |  | FALSE | 2017-12-04 | 2017-12-27 | 22.7 | 0 | 7% | 68% | 0.29946 | 100% | 0% | 0.0052343 | 0 | 0.0052343
C-59146-1A | Fresno | Open Hearth Fireplace | Gas Insert |  |  |  | TRUE | 2017-12-04 | 2017-12-27 | 22.7 | 0 | 7% | 68% | 0.29946 | 24.17% | 59.17% | 0.001265 | 0 | 0.001265
C-59196-1A | Stanislaus | Wood-burning firebox | Gas Insert |  |  |  | TRUE | 2017-12-04 | 2017-12-27 | 22.7 | 0 | 7% | 68% | 0.29946 | 54.17% | 44.17% | 0.0028353 | 0 | 0.0028353
C-59614-1A | Fresno | Open Hearth Fireplace | Gas Insert |  |  |  | TRUE | 2017-12-04 | 2017-12-27 | 22.7 | 0 | 7% | 68% | 0.29946 | 24.17% | 59.17% | 0.001265 | 0 | 0.001265
C-59574-1A | Kings | Freestanding Non-Certified Wood Stove | Freestanding Certified Wood Stove | 4.1 |  | Non-Catalytic | TRUE | 2017-12-04 | 2017-12-27 | 29.5 | 8.2 | 54% | 68% | 1.16 | 47.5% | 47.5% | 0.012516 | 0.0031499 | 0.009366
C-58730-1A | Stanislaus | Wood-burning firebox | Gas Insert |  |  |  | TRUE | 2017-12-05 | 2017-12-27 | 22.7 | 0 | 7% | 68% | 0.29946 | 54.17% | 44.17% | 0.0028353 | 0 | 0.0028353
C-58987-1A | San Joaquin | Open Hearth Fireplace | Gas Insert |  |  |  | TRUE | 2017-12-05 | 2017-12-27 | 22.7 | 0 | 7% | 68% | 0.29946 | 60.83% | 37.5% | 0.0031842 | 0 | 0.0031842
C-59016-1A | Fresno | Freestanding Non-Certified Wood Stove | Gas Insert |  |  |  | TRUE | 2017-12-05 | 2017-12-27 | 29.5 | 0 | 54% | 68% | 2.09 | 24.17% | 59.17% | 0.011473 | 0 | 0.011473
C-59236-1A | Fresno | Wood-burning firebox | Gas Insert |  |  |  | TRUE | 2017-12-05 | 2017-12-27 | 22.7 | 0 | 7% | 68% | 0.29946 | 24.17% | 59.17% | 0.001265 | 0 | 0.001265
C-59341-1A | Fresno | Open Hearth Fireplace | Gas Insert |  |  |  | TRUE | 2017-12-05 | 2017-12-27 | 22.7 | 0 | 7% | 68% | 0.29946 | 24.17% | 59.17% | 0.001265 | 0 | 0.001265
C-59515-1A | Stanislaus | Open Hearth Fireplace | Gas Insert |  |  |  | TRUE | 2017-12-05 | 2017-12-27 | 22.7 | 0 | 7% | 68% | 0.29946 | 54.17% | 44.17% | 0.0028353 | 0 | 0.0028353
C-59528-1A | Tulare | Freestanding Non-Certified Wood Stove | Gas Insert |  |  |  | FALSE | 2017-12-05 | 2017-12-27 | 29.5 | 0 | 54% | 68% | 2.4 | 100% | 0% | 0.054516 | 0 | 0.054516
C-59530-1A | Fresno | Open Hearth Fireplace | Gas Insert |  |  |  | TRUE | 2017-12-05 | 2017-12-27 | 22.7 | 0 | 7% | 68% | 0.29946 | 24.17% | 59.17% | 0.001265 | 0 | 0.001265
C-59156-1A | Fresno | Freestanding Non-Certified Pellet Stove | Freestanding Certified Pellet Stove | 1.1 |  | Non-Catalytic | TRUE | 2017-12-06 | 2017-12-27 | 2.9 | 2.2 | 68% | 68% | 2.09 | 24.17% | 59.17% | 0.0011279 | 0.0011492 | -2.1331e-05
C-58854-1A | Stanislaus | Open Hearth Fireplace | Gas Insert |  |  |  | TRUE | 2017-12-06 | 2017-12-27 | 22.7 | 0 | 7% | 68% | 0.29946 | 54.17% | 44.17% | 0.0028353 | 0 | 0.0028353
C-59476-1A | Stanislaus | Open Hearth Fireplace | Gas Insert |  |  |  | TRUE | 2017-12-06 | 2017-12-27 | 22.7 | 0 | 7% | 68% | 0.29946 | 54.17% | 44.17% | 0.0028353 | 0 | 0.0028353
C-59499-1A | Fresno | Open Hearth Fireplace | Gas Insert |  |  |  | TRUE | 2017-12-06 | 2017-12-27 | 22.7 | 0 | 7% | 68% | 0.29946 | 24.17% | 59.17% | 0.001265 | 0 | 0.001265
C-59728-1A | Kern | Wood-burning firebox | Gas Insert |  |  |  | TRUE | 2017-12-06 | 2017-12-27 | 22.7 | 0 | 7% | 68% | 0.29946 | 30.83% | 50.83% | 0.0016139 | 0 | 0.0016139
C-59780-1A | Tulare | Open Hearth Fireplace | Gas Insert |  |  |  | FALSE | 2017-12-06 | 2017-12-27 | 22.7 | 0 | 7% | 68% | 0.29946 | 100% | 0% | 0.0052343 | 0 | 0.0052343
C-59812-1A | Kern | Wood-burning firebox | Gas Insert |  |  |  | TRUE | 2017-12-06 | 2017-12-27 | 22.7 | 0 | 7% | 68% | 0.29946 | 30.83% | 50.83% | 0.0016139 | 0 | 0.0016139
C-59198-1A | Stanislaus | Non-Certified Wood Insert | Certified Pellet Insert | 1.8 |  | Non-Catalytic | FALSE | 2017-12-07 | 2017-12-27 | 29.5 | 3.6 | 54% | 68% | 2.1 | 100% | 0% | 0.047702 | 0.0046227 | 0.043079
C-59344-1A | Madera | Non-Certified Wood Insert | Certified Wood Insert | 3.5 |  | Non-Catalytic | TRUE | 2017-12-07 | 2017-12-27 | 29.5 | 7 | 54% | 68% | 2.1 | 33.33% | 56.67% | 0.0159 | 0.00371 | 0.01219
C-59620-1A | Madera | Freestanding Non-Certified Wood Stove | Freestanding Certified Wood Stove | 4.2 |  | Non-Catalytic | TRUE | 2017-12-07 | 2017-12-27 | 29.5 | 8.4 | 54% | 68% | 2.61 | 33.33% | 56.67% | 0.019762 | 0.0055333 | 0.014229
C-59491-1A | Fresno | Non-Certified Pellet Insert | Gas Insert |  |  |  | TRUE | 2017-12-07 | 2017-12-27 | 2.9 | 0 | 68% | 68% | 2.1 | 24.17% | 59.17% | 0.0011332 | 0 | 0.0011332
C-59562-1A | Madera | Open Hearth Fireplace | Gas Insert |  |  |  | TRUE | 2017-12-07 | 2017-12-27 | 22.7 | 0 | 7% | 68% | 0.29946 | 33.33% | 56.67% | 0.0017448 | 0 | 0.0017448
C-59727-1A | Kern | Freestanding Certified Wood Stove | Freestanding Gas Stove |  |  |  | TRUE | 2017-12-07 | 2017-12-27 | 14.5785 | 0 | 68% | 68% | 1.57 | 30.83% | 50.83% | 0.0054341 | 0 | 0.0054341
C-59897-1A | Fresno | Wood-burning firebox | Gas Insert |  |  |  | TRUE | 2017-12-07 | 2017-12-27 | 22.7 | 0 | 7% | 68% | 0.29946 | 24.17% | 59.17% | 0.001265 | 0 | 0.001265
C-60011-1A | Kern | Freestanding Non-Certified Wood Stove | Gas Insert |  |  |  | FALSE | 2017-12-07 | 2017-12-27 | 29.5 | 0 | 54% | 68% | 1.57 | 100% | 0% | 0.035663 | 0 | 0.035663
C-59680-1A | Kern | Open Hearth Fireplace | Gas Insert |  |  |  | FALSE | 2017-12-08 | 2017-12-27 | 22.7 | 0 | 7% | 68% | 0.29946 | 100% | 0% | 0.0052343 | 0 | 0.0052343
C-59701-1A | San Joaquin | Open Hearth Fireplace | Gas Insert |  |  |  | TRUE | 2017-12-08 | 2017-12-27 | 22.7 | 0 | 7% | 68% | 0.29946 | 60.83% | 37.5% | 0.0031842 | 0 | 0.0031842
C-59466-1A | Fresno | Open Hearth Fireplace | Gas Insert |  |  |  | TRUE | 2017-12-11 | 2017-12-27 | 22.7 | 0 | 7% | 68% | 0.29946 | 24.17% | 59.17% | 0.001265 | 0 | 0.001265
C-59656-1A | Fresno | Open Hearth Fireplace | Gas Insert |  |  |  | TRUE | 2017-12-11 | 2017-12-27 | 22.7 | 0 | 7% | 68% | 0.29946 | 24.17% | 59.17% | 0.001265 | 0 | 0.001265
C-60003-1A | Kern | Wood-burning firebox | Gas Insert |  |  |  | FALSE | 2017-12-12 | 2017-12-27 | 22.7 | 0 | 7% | 68% | 0.29946 | 100% | 0% | 0.0052343 | 0 | 0.0052343
C-60010-1A | Kern | Wood-burning firebox | Gas Insert |  |  |  | TRUE | 2017-12-12 | 2017-12-27 | 22.7 | 0 | 7% | 68% | 0.29946 | 30.83% | 50.83% | 0.0016139 | 0 | 0.0016139
C-59073-1A | Stanislaus | Non-Certified Pellet Insert | Gas Insert |  |  |  | TRUE | 2017-12-13 | 2017-12-27 | 2.9 | 0 | 68% | 68% | 2.1 | 54.17% | 44.17% | 0.00254 | 0 | 0.00254
C-59471-1A | San Joaquin | Open Hearth Fireplace | Gas Insert |  |  |  | TRUE | 2017-12-13 | 2017-12-27 | 22.7 | 0 | 7% | 68% | 0.29946 | 60.83% | 37.5% | 0.0031842 | 0 | 0.0031842
C-57190-1A | Fresno | Freestanding Non-Certified Wood Stove | Freestanding Certified Wood Stove | 2 |  | Non-Catalytic | TRUE | 2017-10-30 | 2018-01-03 | 29.5 | 4 | 54% | 68% | 2.09 | 24.17% | 59.17% | 0.011473 | 0.0016592 | 0.0098137
C-58650-1A | Stanislaus | Open Hearth Fireplace | Gas Insert |  |  |  | TRUE | 2017-11-16 | 2018-01-03 | 22.7 | 0 | 7% | 68% | 0.29946 | 54.17% | 44.17% | 0.0028353 | 0 | 0.0028353
C-58137-1A | San Joaquin | Non-Certified Wood Insert | Certified Wood Insert | 2.9 |  | Non-Catalytic | TRUE | 2017-10-30 | 2018-01-09 | 29.5 | 5.8 | 54% | 68% | 2.1 | 60.83% | 37.5% | 0.029018 | 0.0049221 | 0.024096
C-57655-1A | Madera | Wood-burning firebox | Gas Insert |  |  |  | TRUE | 2017-11-03 | 2018-01-09 | 22.7 | 0 | 7% | 68% | 0.29946 | 33.33% | 56.67% | 0.0017448 | 0 | 0.0017448
C-57582-1A | Stanislaus | Open Hearth Fireplace | Certified Wood Insert | 3.5 |  | Non-Catalytic | TRUE | 2017-11-18 | 2018-01-09 | 22.7 | 7 | 7% | 68% | 0.29946 | 54.17% | 44.17% | 0.0028353 | 0.00010029 | 0.002735
C-58682-1A | San Joaquin | Open Hearth Fireplace | Gas Insert |  |  |  | TRUE | 2017-12-02 | 2018-01-09 | 22.7 | 0 | 7% | 68% | 0.29946 | 60.83% | 37.5% | 0.0031842 | 0 | 0.0031842
C-58388-1A | Stanislaus | Wood-burning firebox | Gas Insert |  |  |  | TRUE | 2017-12-22 | 2018-01-09 | 22.7 | 0 | 7% | 68% | 0.29946 | 54.17% | 44.17% | 0.0028353 | 0 | 0.0028353
C-52092-1A | San Joaquin | Freestanding Non-Certified Wood Stove | Freestanding Certified Wood Stove | 2.6 |  | Non-Catalytic | TRUE | 2017-09-13 | 2018-01-10 | 29.5 | 5.2 | 54% | 68% | 1.15 | 60.83% | 37.5% | 0.015891 | 0.0024166 | 0.013474
C-57623-1A | Stanislaus | Open Hearth Fireplace | Gas Insert |  |  |  | TRUE | 2017-10-12 | 2018-01-10 | 22.7 | 0 | 7% | 68% | 0.29946 | 54.17% | 44.17% | 0.0028353 | 0 | 0.0028353
C-57914-1A | Fresno | Freestanding Non-Certified Wood Stove | Freestanding Certified Pellet Stove | 4 |  | Non-Catalytic | FALSE | 2017-10-17 | 2018-01-10 | 29.5 | 8 | 54% | 68% | 2.09 | 100% | 0% | 0.047474 | 0.010224 | 0.037251
C-51595-1A | San Joaquin | Freestanding Non-Certified Wood Stove | Gas Fireplace |  |  |  | TRUE | 2017-11-16 | 2018-01-10 | 29.5 | 0 | 54% | 68% | 1.15 | 60.83% | 37.5% | 0.015891 | 0 | 0.015891
C-59331-1A | Tulare | Wood-burning firebox | Gas Insert |  |  |  | TRUE | 2017-11-21 | 2018-01-10 | 22.7 | 0 | 7% | 68% | 0.29946 | 53.33% | 43.33% | 0.0027917 | 0 | 0.0027917
C-57580-1A | Madera | Wood-burning firebox | Freestanding Certified Wood Stove | 3.4 |  | Non-Catalytic | FALSE | 2017-11-22 | 2018-01-10 | 22.7 | 6.8 | 7% | 68% | 0.29946 | 100% | 0% | 0.0052343 | 0.00016141 | 0.0050729
C-58329-1A | Madera | Freestanding Non-Certified Wood Stove | Freestanding Certified Wood Stove | 2.6 |  | Non-Catalytic | FALSE | 2017-11-25 | 2018-01-10 | 29.5 | 5.2 | 54% | 68% | 2.61 | 100% | 0% | 0.059286 | 0.0082989 | 0.050987
C-58692-1A | San Joaquin | Non-Certified Wood Insert | Certified Wood Insert | 3.4 |  | Non-Catalytic | TRUE | 2017-11-27 | 2018-01-10 | 29.5 | 6.8 | 54% | 68% | 2.1 | 60.83% | 37.5% | 0.029018 | 0.0057707 | 0.023248
C-59145-1A | Fresno | Open Hearth Fireplace | Gas Insert |  |  |  | TRUE | 2017-11-29 | 2018-01-10 | 22.7 | 0 | 7% | 68% | 0.29946 | 24.17% | 59.17% | 0.001265 | 0 | 0.001265
C-59658-1A | Kern | Open Hearth Fireplace | Gas Fireplace |  |  |  | FALSE | 2017-12-01 | 2018-01-10 | 22.7 | 0 | 7% | 68% | 0.29946 | 100% | 0% | 0.0052343 | 0 | 0.0052343
C-59347-1A | Stanislaus | Open Hearth Fireplace | Certified Pellet Insert | 1.5 | 76 | Non-Catalytic | FALSE | 2017-12-01 | 2018-01-10 | 22.7 | 3 | 7% | 76% | 0.29946 | 100% | 0% | 0.0052343 | 6.3715e-05 | 0.0051706
C-59784-1A | San Joaquin | Open Hearth Fireplace | Gas Insert |  |  |  | FALSE | 2017-12-02 | 2018-01-10 | 22.7 | 0 | 7% | 68% | 0.29946 | 100% | 0% | 0.0052343 | 0 | 0.0052343
C-59197-1A | San Joaquin | Open Hearth Fireplace | Gas Insert |  |  |  | TRUE | 2017-12-04 | 2018-01-10 | 22.7 | 0 | 7% | 68% | 0.29946 | 60.83% | 37.5% | 0.0031842 | 0 | 0.0031842
C-59569-1A | Kings | Open Hearth Fireplace | Gas Insert |  |  |  | TRUE | 2017-12-04 | 2018-01-10 | 22.7 | 0 | 7% | 68% | 0.29946 | 47.5% | 47.5% | 0.0024863 | 0 | 0.0024863
C-58821-1A | Fresno | Open Hearth Fireplace | Gas Insert |  |  |  | TRUE | 2017-12-05 | 2018-01-10 | 22.7 | 0 | 7% | 68% | 0.29946 | 24.17% | 59.17% | 0.001265 | 0 | 0.001265
C-59527-1A | Tulare | Freestanding Non-Certified Wood Stove | Freestanding Gas Stove |  |  |  | FALSE | 2017-12-05 | 2018-01-10 | 29.5 | 0 | 54% | 68% | 2.4 | 100% | 0% | 0.054516 | 0 | 0.054516
C-59343-1A | Fresno | Open Hearth Fireplace | Certified Pellet Insert | 1.1 |  | Non-Catalytic | TRUE | 2017-12-06 | 2018-01-10 | 22.7 | 2.2 | 7% | 68% | 0.29946 | 24.17% | 59.17% | 0.001265 | 1.695e-05 | 0.001248
C-59408-1A | Tulare | Open Hearth Fireplace | Gas Insert |  |  |  | TRUE | 2017-12-08 | 2018-01-10 | 22.7 | 0 | 7% | 68% | 0.29946 | 53.33% | 43.33% | 0.0027917 | 0 | 0.0027917
C-59934-1A | Kern | Open Hearth Fireplace | Gas Insert |  |  |  | FALSE | 2017-12-08 | 2018-01-10 | 22.7 | 0 | 7% | 68% | 0.29946 | 100% | 0% | 0.0052343 | 0 | 0.0052343
C-59477-1A | San Joaquin | Open Hearth Fireplace | Certified Wood Insert | 4.2 |  | Non-Catalytic | FALSE | 2017-12-10 | 2018-01-10 | 22.7 | 8.4 | 7% | 68% | 0.29946 | 100% | 0% | 0.0052343 | 0.00019939 | 0.005035
C-57920-1A | Stanislaus | Open Hearth Fireplace | Gas Insert |  |  |  | TRUE | 2017-12-11 | 2018-01-10 | 22.7 | 0 | 7% | 68% | 0.29946 | 54.17% | 44.17% | 0.0028353 | 0 | 0.0028353
C-59323-1A | Stanislaus | Open Hearth Fireplace | Gas Insert |  |  |  | TRUE | 2017-12-11 | 2018-01-10 | 22.7 | 0 | 7% | 68% | 0.29946 | 54.17% | 44.17% | 0.0028353 | 0 | 0.0028353
C-59494-1A | Fresno | Open Hearth Fireplace | Gas Insert |  |  |  | TRUE | 2017-12-11 | 2018-01-10 | 22.7 | 0 | 7% | 68% | 0.29946 | 24.17% | 59.17% | 0.001265 | 0 | 0.001265
C-56137-1A | Stanislaus | Freestanding Non-Certified Wood Stove | Gas Insert |  |  |  | TRUE | 2017-12-12 | 2018-01-10 | 29.5 | 0 | 54% | 68% | 1.55 | 54.17% | 44.17% | 0.019071 | 0 | 0.019071
C-59342-1A | Fresno | Open Hearth Fireplace | Certified Wood Insert | 2.9 |  | Non-Catalytic | TRUE | 2017-12-12 | 2018-01-10 | 22.7 | 5.8 | 7% | 68% | 0.29946 | 24.17% | 59.17% | 0.001265 | 4.4687e-05 | 0.0012203
C-57879-1A | San Joaquin | Freestanding Non-Certified Pellet Stove | Freestanding Gas Stove |  |  |  | FALSE | 2017-12-12 | 2018-01-10 | 2.9 | 0 | 68% | 68% | 1.15 | 100% | 0% | 0.0025679 | 0 | 0.0025679
C-59171-1A | Stanislaus | Open Hearth Fireplace | Gas Insert |  |  |  | TRUE | 2017-12-12 | 2018-01-10 | 22.7 | 0 | 7% | 68% | 0.29946 | 54.17% | 44.17% | 0.0028353 | 0 | 0.0028353
C-59405-1A | Fresno | Open Hearth Fireplace | Gas Insert |  |  |  | TRUE | 2017-12-12 | 2018-01-10 | 22.7 | 0 | 7% | 68% | 0.29946 | 24.17% | 59.17% | 0.001265 | 0 | 0.001265
C-58914-1A | San Joaquin | Freestanding Certified Wood Stove | Freestanding Gas Stove |  |  |  | FALSE | 2017-12-13 | 2018-01-10 | 14.5785 | 0 | 68% | 68% | 1.15 | 100% | 0% | 0.012909 | 0 | 0.012909
C-59270-1A | Merced | Open Hearth Fireplace | Gas Insert |  |  |  | TRUE | 2017-12-13 | 2018-01-10 | 22.7 | 0 | 7% | 68% | 0.29946 | 67.5% | 31.67% | 0.0035332 | 0 | 0.0035332
C-59358-1A | San Joaquin | Open Hearth Fireplace | Gas Insert |  |  |  | TRUE | 2017-12-13 | 2018-01-10 | 22.7 | 0 | 7% | 68% | 0.29946 | 60.83% | 37.5% | 0.0031842 | 0 | 0.0031842
C-59622-1A | Fresno | Open Hearth Fireplace | Gas Insert |  |  |  | TRUE | 2017-12-13 | 2018-01-10 | 22.7 | 0 | 7% | 68% | 0.29946 | 24.17% | 59.17% | 0.001265 | 0 | 0.001265
C-59740-1A | San Joaquin | Open Hearth Fireplace | Gas Insert |  |  |  | TRUE | 2017-12-13 | 2018-01-10 | 22.7 | 0 | 7% | 68% | 0.29946 | 60.83% | 37.5% | 0.0031842 | 0 | 0.0031842
C-60002-1A | Kern | Open Hearth Fireplace | Gas Insert |  |  |  | TRUE | 2017-12-13 | 2018-01-10 | 22.7 | 0 | 7% | 68% | 0.29946 | 30.83% | 50.83% | 0.0016139 | 0 | 0.0016139
C-59579-1A | San Joaquin | Freestanding Non-Certified Wood Stove | Gas Insert |  |  |  | TRUE | 2017-12-14 | 2018-01-10 | 29.5 | 0 | 54% | 68% | 1.15 | 60.83% | 37.5% | 0.015891 | 0 | 0.015891
C-59813-1A | Kern | Wood-burning firebox | Gas Insert |  |  |  | FALSE | 2017-12-14 | 2018-01-10 | 22.7 | 0 | 7% | 68% | 0.29946 | 100% | 0% | 0.0052343 | 0 | 0.0052343
C-59736-1A | Madera | Freestanding Non-Certified Wood Stove | Freestanding Certified Pellet Stove | 4 |  | Non-Catalytic | TRUE | 2017-12-14 | 2018-01-10 | 29.5 | 8 | 54% | 68% | 2.61 | 33.33% | 56.67% | 0.019762 | 0.0052698 | 0.014492
C-60112-1A | Stanislaus | Open Hearth Fireplace | Certified Pellet Insert | 1.1 |  | Non-Catalytic | FALSE | 2017-12-14 | 2018-01-10 | 22.7 | 2.2 | 7% | 68% | 0.29946 | 100% | 0% | 0.0052343 | 5.2221e-05 | 0.0051821
C-59148-1A | Fresno | Freestanding Non-Certified Wood Stove | Gas Insert |  |  |  | TRUE | 2017-12-15 | 2018-01-10 | 29.5 | 0 | 54% | 68% | 2.09 | 24.17% | 59.17% | 0.011473 | 0 | 0.011473
C-60232-1A | San Joaquin | Open Hearth Fireplace | Gas Insert |  |  |  | TRUE | 2017-12-15 | 2018-01-10 | 22.7 | 0 | 7% | 68% | 0.29946 | 60.83% | 37.5% | 0.0031842 | 0 | 0.0031842
C-60040-1A | Tulare | Wood-Burning Firebox | Certified Wood Insert | 2.6 |  | Non-Catalytic | FALSE | 2017-12-15 | 2018-01-10 | 22.7 | 5.2 | 7% | 68% | 0.29946 | 100% | 0% | 0.0052343 | 0.00012343 | 0.0051109
C-60202-1A | San Joaquin | Open Hearth Fireplace | Certified Pellet Insert | 1 |  | Non-Catalytic | TRUE | 2017-12-15 | 2018-01-10 | 22.7 | 2 | 7% | 68% | 0.29946 | 60.83% | 37.5% | 0.0031842 | 3.1375e-05 | 0.0031529
C-59552-1A | Madera | Non-Certified Pellet Insert | Certified Pellet Insert | 2.1 |  | Non-Catalytic | TRUE | 2017-12-16 | 2018-01-10 | 2.9 | 4.2 | 68% | 68% | 2.1 | 33.33% | 56.67% | 0.0015631 | 0.0028031 | -0.00124
C-59803-1A | Fresno | Wood-burning firebox | Gas Insert |  |  |  | TRUE | 2017-12-16 | 2018-01-10 | 22.7 | 0 | 7% | 68% | 0.29946 | 24.17% | 59.17% | 0.001265 | 0 | 0.001265
C-60104-1A | Fresno | Wood-burning firebox | Certified Pellet Insert | 2.1 |  | Non-Catalytic | TRUE | 2017-12-16 | 2018-01-10 | 22.7 | 4.2 | 7% | 68% | 0.29946 | 24.17% | 59.17% | 0.001265 | 3.236e-05 | 0.0012326
C-57458-1A | Merced | Open Hearth Fireplace | Gas Insert |  |  |  | TRUE | 2017-12-17 | 2018-01-10 | 22.7 | 0 | 7% | 68% | 0.29946 | 67.5% | 31.67% | 0.0035332 | 0 | 0.0035332
C-59584-1A | Stanislaus | Open Hearth Fireplace | Gas Insert |  |  |  | TRUE | 2017-12-17 | 2018-01-10 | 22.7 | 0 | 7% | 68% | 0.29946 | 54.17% | 44.17% | 0.0028353 | 0 | 0.0028353
C-59777-1A | Kern | Open Hearth Fireplace | Gas Insert |  |  |  | TRUE | 2017-12-17 | 2018-01-10 | 22.7 | 0 | 7% | 68% | 0.29946 | 30.83% | 50.83% | 0.0016139 | 0 | 0.0016139
C-59683-1A | Fresno | Open Hearth Fireplace | Gas Insert |  |  |  | TRUE | 2017-12-18 | 2018-01-10 | 22.7 | 0 | 7% | 68% | 0.29946 | 24.17% | 59.17% | 0.001265 | 0 | 0.001265
C-59937-1A | San Joaquin | Open Hearth Fireplace | Gas Insert |  |  |  | TRUE | 2017-12-18 | 2018-01-10 | 22.7 | 0 | 7% | 68% | 0.29946 | 60.83% | 37.5% | 0.0031842 | 0 | 0.0031842
C-60056-1A | Fresno | Wood-burning firebox | Gas Insert |  |  |  | TRUE | 2017-12-19 | 2018-01-10 | 22.7 | 0 | 7% | 68% | 0.29946 | 24.17% | 59.17% | 0.001265 | 0 | 0.001265
C-59535-1A | Madera | Open Hearth Fireplace | Certified Wood Insert | 2.6 |  | Non-Catalytic | TRUE | 2017-12-20 | 2018-01-10 | 22.7 | 5.2 | 7% | 68% | 0.29946 | 33.33% | 56.67% | 0.0017448 | 5.0947e-05 | 0.0016938
C-59038-1A | Kings | Wood-burning firebox | Gas Insert |  |  |  | TRUE | 2017-12-20 | 2018-01-10 | 22.7 | 0 | 7% | 68% | 0.29946 | 47.5% | 47.5% | 0.0024863 | 0 | 0.0024863
C-59863-1A | Kern | Open Hearth Fireplace | Gas Insert |  |  |  | TRUE | 2017-12-20 | 2018-01-10 | 22.7 | 0 | 7% | 68% | 0.29946 | 30.83% | 50.83% | 0.0016139 | 0 | 0.0016139
C-59932-1A | Kern | Wood-burning firebox | Gas Insert |  |  |  | FALSE | 2017-12-20 | 2018-01-10 | 22.7 | 0 | 7% | 68% | 0.29946 | 100% | 0% | 0.0052343 | 0 | 0.0052343
C-59739-1A | Fresno | Wood-burning firebox | Gas Insert |  |  |  | TRUE | 2017-12-21 | 2018-01-10 | 22.7 | 0 | 7% | 68% | 0.29946 | 24.17% | 59.17% | 0.001265 | 0 | 0.001265
C-60460-1A | Tulare | Open Hearth Fireplace | Gas Insert |  |  |  | TRUE | 2017-12-21 | 2018-01-10 | 22.7 | 0 | 7% | 68% | 0.29946 | 53.33% | 43.33% | 0.0027917 | 0 | 0.0027917
C-60464-1A | Fresno | Open Hearth Fireplace | Certified Pellet Insert | 2.1 |  | Non-Catalytic | TRUE | 2017-12-23 | 2018-01-10 | 22.7 | 4.2 | 7% | 68% | 0.29946 | 24.17% | 59.17% | 0.001265 | 3.236e-05 | 0.0012326
C-60346-1A | Fresno | Open Hearth Fireplace | Certified Wood Insert | 2.6 |  | Non-Catalytic | TRUE | 2017-12-26 | 2018-01-10 | 22.7 | 5.2 | 7% | 68% | 0.29946 | 24.17% | 59.17% | 0.001265 | 4.0064e-05 | 0.0012249
C-60042-1A | Kings | Non-Certified Wood Insert | Certified Wood Insert | 2.6 |  | Non-Catalytic | FALSE | 2017-12-27 | 2018-01-10 | 29.5 | 5.2 | 54% | 68% | 2.1 | 100% | 0% | 0.047702 | 0.0066773 | 0.041024
C-60237-1A | Kern | Wood-burning firebox | Gas Insert |  |  |  | TRUE | 2017-12-28 | 2018-01-10 | 22.7 | 0 | 7% | 68% | 0.29946 | 30.83% | 50.83% | 0.0016139 | 0 | 0.0016139
C-60318-1A | Fresno | Open Hearth Fireplace | Gas Insert |  |  |  | TRUE | 2018-12-23 | 2018-01-10 | 22.7 | 0 | 7% | 68% | 0.29946 | 24.17% | 59.17% | 0.001265 | 0 | 0.001265
C-60506-1A | Tulare | Open Hearth Fireplace | Gas Insert |  |  |  | TRUE | 2018-12-30 | 2018-01-10 | 22.7 | 0 | 7% | 68% | 0.29946 | 53.33% | 43.33% | 0.0027917 | 0 | 0.0027917
C-58118-1A | Fresno | Open Hearth Fireplace | Gas Insert |  |  |  | TRUE | 2017-11-06 | 2018-01-11 | 22.7 | 0 | 7% | 68% | 0.29946 | 24.17% | 59.17% | 0.001265 | 0 | 0.001265
C-59062-1A | Fresno | Open Hearth Fireplace | Freestanding Gas Stove |  |  |  | TRUE | 2017-11-07 | 2018-01-11 | 22.7 | 0 | 7% | 68% | 0.29946 | 24.17% | 59.17% | 0.001265 | 0 | 0.001265
C-59334-1A | Fresno | Freestanding Non-Certified Wood Stove | Gas Insert |  |  |  | FALSE | 2017-11-13 | 2018-01-11 | 29.5 | 0 | 54% | 68% | 2.09 | 100% | 0% | 0.047474 | 0 | 0.047474
C-59059-1A | San Joaquin | Open Hearth Fireplace | Gas Insert |  |  |  | TRUE | 2017-11-20 | 2018-01-11 | 22.7 | 0 | 7% | 68% | 0.29946 | 60.83% | 37.5% | 0.0031842 | 0 | 0.0031842
C-58965-1A | San Joaquin | Open Hearth Fireplace | Certified Pellet Insert | 1.5 | 76 | Non-Catalytic | FALSE | 2017-11-28 | 2018-01-11 | 22.7 | 3 | 7% | 76% | 0.29946 | 100% | 0% | 0.0052343 | 6.3715e-05 | 0.0051706
C-56135-1A | Fresno | Open Hearth Fireplace | Gas Insert |  |  |  | TRUE | 2017-12-04 | 2018-01-11 | 22.7 | 0 | 7% | 68% | 0.29946 | 24.17% | 59.17% | 0.001265 | 0 | 0.001265
C-59497-1A | Fresno | Freestanding Non-Certified Wood Stove | Gas Insert |  |  |  | TRUE | 2017-12-06 | 2018-01-11 | 29.5 | 0 | 54% | 68% | 2.09 | 24.17% | 59.17% | 0.011473 | 0 | 0.011473
C-58449-1A | Merced | Open Hearth Fireplace | Certified Pellet Insert | 1.1 |  | Non-Catalytic | FALSE | 2017-12-09 | 2018-01-11 | 22.7 | 2.2 | 7% | 68% | 0.29946 | 100% | 0% | 0.0052343 | 5.2221e-05 | 0.0051821
C-59523-1A | Kings | Open Hearth Fireplace | Gas Insert |  |  |  | TRUE | 2017-12-09 | 2018-01-11 | 22.7 | 0 | 7% | 68% | 0.29946 | 47.5% | 47.5% | 0.0024863 | 0 | 0.0024863
C-59999-1A | Kern | Wood-burning firebox | Gas Insert |  |  |  | TRUE | 2017-12-11 | 2018-01-11 | 22.7 | 0 | 7% | 68% | 0.29946 | 30.83% | 50.83% | 0.0016139 | 0 | 0.0016139
C-59976-1A | Tulare | Open Hearth Fireplace | Certified Wood Insert | 4.5 | 71 | Non-Catalytic | TRUE | 2017-12-11 | 2018-01-11 | 22.7 | 9 | 7% | 71% | 0.29946 | 53.33% | 43.33% | 0.0027917 | 0.00012155 | 0.0026701
C-59762-1A | Fresno | Wood-burning firebox | Gas Insert |  |  |  | TRUE | 2017-12-12 | 2018-01-11 | 22.7 | 0 | 7% | 68% | 0.29946 | 24.17% | 59.17% | 0.001265 | 0 | 0.001265
C-59625-1A | San Joaquin | Open Hearth Fireplace | Certified Pellet Insert | 1.1 |  | Non-Catalytic | TRUE | 2017-12-13 | 2018-01-11 | 22.7 | 2.2 | 7% | 68% | 0.29946 | 60.83% | 37.5% | 0.0031842 | 3.4512e-05 | 0.0031497
C-59764-1A | Fresno | Open Hearth Fireplace | Gas Insert |  |  |  | TRUE | 2017-12-13 | 2018-01-11 | 22.7 | 0 | 7% | 68% | 0.29946 | 24.17% | 59.17% | 0.001265 | 0 | 0.001265
C-59901-1A | Fresno | Open Hearth Fireplace | Gas Insert |  |  |  | FALSE | 2017-12-13 | 2018-01-11 | 22.7 | 0 | 7% | 68% | 0.29946 | 100% | 0% | 0.0052343 | 0 | 0.0052343
C-59141-1A | Fresno | Non-Certified Wood Insert | Certified Wood Insert | 1.9 |  | Non-Catalytic | FALSE | 2017-12-15 | 2018-01-11 | 29.5 | 3.8 | 54% | 68% | 2.1 | 100% | 0% | 0.047702 | 0.0048795 | 0.042822
C-59802-1A | San Joaquin | Open Hearth Fireplace | Certified Wood Insert | 4.1 |  | Non-Catalytic | TRUE | 2017-12-15 | 2018-01-11 | 22.7 | 8.2 | 7% | 68% | 0.29946 | 60.83% | 37.5% | 0.0031842 | 0.00012864 | 0.0030556
C-60032-1A | San Joaquin | Open Hearth Fireplace | Gas Insert |  |  |  | TRUE | 2017-12-15 | 2018-01-11 | 22.7 | 0 | 7% | 68% | 0.29946 | 60.83% | 37.5% | 0.0031842 | 0 | 0.0031842
C-59253-1A | Fresno | Open Hearth Fireplace | Gas Insert |  |  |  | TRUE | 2017-12-16 | 2018-01-11 | 22.7 | 0 | 7% | 68% | 0.29946 | 24.17% | 59.17% | 0.001265 | 0 | 0.001265
C-59778-1A | Fresno | Open Hearth Fireplace | Gas Insert |  |  |  | FALSE | 2017-12-16 | 2018-01-11 | 22.7 | 0 | 7% | 68% | 0.29946 | 100% | 0% | 0.0052343 | 0 | 0.0052343
C-60170-1A | Tulare | Open Hearth Fireplace | Certified Pellet Insert | 1.5 | 76 | Non-Catalytic | FALSE | 2017-12-18 | 2018-01-11 | 22.7 | 3 | 7% | 76% | 0.29946 | 100% | 0% | 0.0052343 | 6.3715e-05 | 0.0051706
C-56206-1A | Fresno | Open Hearth Fireplace | Gas Insert |  |  |  | TRUE | 2017-09-21 | 2018-01-18 | 22.7 | 0 | 7% | 68% | 0.29946 | 24.17% | 59.17% | 0.001265 | 0 | 0.001265
C-57082-1A | Fresno | Open Hearth Fireplace | Gas Fireplace |  |  |  | FALSE | 2017-10-20 | 2018-01-18 | 22.7 | 0 | 7% | 68% | 0.29946 | 100% | 0% | 0.0052343 | 0 | 0.0052343
C-57296-1A | Stanislaus | Freestanding Non-Certified Wood Stove | Gas Insert |  |  |  | TRUE | 2017-12-11 | 2018-01-18 | 29.5 | 0 | 54% | 68% | 1.55 | 54.17% | 44.17% | 0.019071 | 0 | 0.019071
C-59452-1A | Stanislaus | Open Hearth Fireplace | Gas Insert |  |  |  | TRUE | 2017-12-19 | 2018-01-18 | 22.7 | 0 | 7% | 68% | 0.29946 | 54.17% | 44.17% | 0.0028353 | 0 | 0.0028353
C-59806-1A | Stanislaus | Freestanding Non-Certified Wood Stove | Freestanding Certified Wood Stove | 1.6 |  | Non-Catalytic | FALSE | 2017-12-29 | 2018-01-18 | 29.5 | 3.2 | 54% | 68% | 1.55 | 100% | 0% | 0.035208 | 0.0030329 | 0.032175
C-59352-1A | Stanislaus | Open Hearth Fireplace | Gas Insert |  |  |  | TRUE | 2018-12-28 | 2018-01-18 | 22.7 | 0 | 7% | 68% | 0.29946 | 54.17% | 44.17% | 0.0028353 | 0 | 0.0028353
C-57443-1A | Fresno | Wood-burning firebox | Gas Fireplace |  |  |  | TRUE | 2017-09-20 | 2018-01-22 | 22.7 | 0 | 7% | 68% | 0.29946 | 24.17% | 59.17% | 0.001265 | 0 | 0.001265
C-54702-1A | Stanislaus | Wood-burning firebox | Gas Fireplace |  |  |  | TRUE | 2017-09-21 | 2018-01-23 | 22.7 | 0 | 7% | 68% | 0.29946 | 54.17% | 44.17% | 0.0028353 | 0 | 0.0028353
C-58081-1A | Fresno | Open Hearth Fireplace | Gas Insert |  |  |  | TRUE | 2017-11-01 | 2018-01-23 | 22.7 | 0 | 7% | 68% | 0.29946 | 24.17% | 59.17% | 0.001265 | 0 | 0.001265
C-58819-1A | Fresno | Open Hearth Fireplace | Gas Insert |  |  |  | TRUE | 2017-11-20 | 2018-01-23 | 22.7 | 0 | 7% | 68% | 0.29946 | 24.17% | 59.17% | 0.001265 | 0 | 0.001265
C-58382-1A | Stanislaus | Open Hearth Fireplace | Gas Insert |  |  |  | TRUE | 2017-11-22 | 2018-01-23 | 22.7 | 0 | 7% | 68% | 0.29946 | 54.17% | 44.17% | 0.0028353 | 0 | 0.0028353
C-53347-1A | Stanislaus | Open Hearth Fireplace | Gas Insert |  |  |  | TRUE | 2017-11-29 | 2018-01-23 | 22.7 | 0 | 7% | 68% | 0.29946 | 54.17% | 44.17% | 0.0028353 | 0 | 0.0028353
C-58807-1A | San Joaquin | Open Hearth Fireplace | Gas Insert |  |  |  | FALSE | 2017-11-29 | 2018-01-23 | 22.7 | 0 | 7% | 68% | 0.29946 | 100% | 0% | 0.0052343 | 0 | 0.0052343
C-59040-1A | San Joaquin | Open Hearth Fireplace | Gas Insert |  |  |  | TRUE | 2017-11-30 | 2018-01-23 | 22.7 | 0 | 7% | 68% | 0.29946 | 60.83% | 37.5% | 0.0031842 | 0 | 0.0031842
C-58464-1A | San Joaquin | Freestanding Non-Certified Wood Stove | Gas Insert |  |  |  | TRUE | 2017-12-05 | 2018-01-23 | 29.5 | 0 | 54% | 68% | 1.15 | 60.83% | 37.5% | 0.015891 | 0 | 0.015891
C-59459-1A | Merced | Open Hearth Fireplace | Gas Insert |  |  |  | TRUE | 2017-12-05 | 2018-01-23 | 22.7 | 0 | 7% | 68% | 0.29946 | 67.5% | 31.67% | 0.0035332 | 0 | 0.0035332
C-58873-1A | San Joaquin | Open Hearth Fireplace | Gas Insert |  |  |  | FALSE | 2017-12-06 | 2018-01-23 | 22.7 | 0 | 7% | 68% | 0.29946 | 100% | 0% | 0.0052343 | 0 | 0.0052343
C-58818-1A | Fresno | Open Hearth Fireplace | Gas Insert |  |  |  | FALSE | 2017-12-08 | 2018-01-23 | 22.7 | 0 | 7% | 68% | 0.29946 | 100% | 0% | 0.0052343 | 0 | 0.0052343
C-59133-1A | San Joaquin | Open Hearth Fireplace | Gas Insert |  |  |  | TRUE | 2017-12-08 | 2018-01-23 | 22.7 | 0 | 7% | 68% | 0.29946 | 60.83% | 37.5% | 0.0031842 | 0 | 0.0031842
C-59587-1A | San Joaquin | Open Hearth Fireplace | Gas Insert |  |  |  | FALSE | 2017-12-11 | 2018-01-23 | 22.7 | 0 | 7% | 68% | 0.29946 | 100% | 0% | 0.0052343 | 0 | 0.0052343
C-58695-1A | Fresno | Open Hearth Fireplace | Gas Insert |  |  |  | TRUE | 2017-12-13 | 2018-01-23 | 22.7 | 0 | 7% | 68% | 0.29946 | 24.17% | 59.17% | 0.001265 | 0 | 0.001265
C-59626-1A | Stanislaus | Freestanding Non-Certified Wood Stove | Gas Insert |  |  |  | TRUE | 2017-12-14 | 2018-01-23 | 29.5 | 0 | 54% | 68% | 1.55 | 54.17% | 44.17% | 0.019071 | 0 | 0.019071
C-59644-1A | Kern | Open Hearth Fireplace | Gas Insert |  |  |  | FALSE | 2017-12-14 | 2018-01-23 | 22.7 | 0 | 7% | 68% | 0.29946 | 100% | 0% | 0.0052343 | 0 | 0.0052343
C-59583-1A | Merced | Freestanding Non-Certified Wood Stove | Freestanding Certified Wood Stove | 3.5 |  | Non-Catalytic | TRUE | 2017-12-14 | 2018-01-23 | 29.5 | 7 | 54% | 68% | 2.67 | 67.5% | 31.67% | 0.040938 | 0.0082213 | 0.032717
C-59030-1A | Madera | Freestanding Non-Certified Wood Stove | Freestanding Certified Pellet Stove | 1.7 | 73 | Non-Catalytic | TRUE | 2017-12-15 | 2018-01-23 | 29.5 | 3.4 | 54% | 73% | 2.61 | 33.33% | 56.67% | 0.019762 | 0.0020863 | 0.017676
C-59686-1A | Kern | Open Hearth Fireplace | Gas Insert |  |  |  | TRUE | 2017-12-15 | 2018-01-23 | 22.7 | 0 | 7% | 68% | 0.29946 | 30.83% | 50.83% | 0.0016139 | 0 | 0.0016139
C-59763-1A | Fresno | Open Hearth Fireplace | Gas Insert |  |  |  | TRUE | 2017-12-15 | 2018-01-23 | 22.7 | 0 | 7% | 68% | 0.29946 | 24.17% | 59.17% | 0.001265 | 0 | 0.001265
C-59581-1A | Stanislaus | Open Hearth Fireplace | Certified Pellet Insert | 1.5 | 76 | Non-Catalytic | FALSE | 2017-12-15 | 2018-01-23 | 22.7 | 3 | 7% | 76% | 0.29946 | 100% | 0% | 0.0052343 | 6.3715e-05 | 0.0051706
C-59653-1A | Fresno | Open Hearth Fireplace | Certified Wood Insert | 4.1 |  | Non-Catalytic | TRUE | 2017-12-15 | 2018-01-23 | 22.7 | 8.2 | 7% | 68% | 0.29946 | 24.17% | 59.17% | 0.001265 | 6.3178e-05 | 0.0012018
C-59243-1A | Merced | Open Hearth Fireplace | Gas Insert |  |  |  | FALSE | 2017-12-16 | 2018-01-23 | 22.7 | 0 | 7% | 68% | 0.29946 | 100% | 0% | 0.0052343 | 0 | 0.0052343
C-60238-1A | Kern | Open Hearth Fireplace | Gas Insert |  |  |  | TRUE | 2017-12-16 | 2018-01-23 | 22.7 | 0 | 7% | 68% | 0.29946 | 30.83% | 50.83% | 0.0016139 | 0 | 0.0016139
C-59333-1A | Fresno | Open Hearth Fireplace | Gas Insert |  |  |  | TRUE | 2017-12-18 | 2018-01-23 | 22.7 | 0 | 7% | 68% | 0.29946 | 24.17% | 59.17% | 0.001265 | 0 | 0.001265
C-59524-1A | Tulare | Wood-burning firebox | Gas Insert |  |  |  | FALSE | 2017-12-18 | 2018-01-23 | 22.7 | 0 | 7% | 68% | 0.29946 | 100% | 0% | 0.0052343 | 0 | 0.0052343
C-59933-1A | Kern | Open Hearth Fireplace | Gas Insert |  |  |  | FALSE | 2017-12-18 | 2018-01-23 | 22.7 | 0 | 7% | 68% | 0.29946 | 100% | 0% | 0.0052343 | 0 | 0.0052343
C-59936-1A | Kern | Open Hearth Fireplace | Gas Insert |  |  |  | FALSE | 2017-12-18 | 2018-01-23 | 22.7 | 0 | 7% | 68% | 0.29946 | 100% | 0% | 0.0052343 | 0 | 0.0052343
C-59545-1A | Stanislaus | Open Hearth Fireplace | Gas Insert |  |  |  | TRUE | 2017-12-19 | 2018-01-23 | 22.7 | 0 | 7% | 68% | 0.29946 | 54.17% | 44.17% | 0.0028353 | 0 | 0.0028353
C-59621-1A | Fresno | Open Hearth Fireplace | Gas Insert |  |  |  | FALSE | 2017-12-19 | 2018-01-23 | 22.7 | 0 | 7% | 68% | 0.29946 | 100% | 0% | 0.0052343 | 0 | 0.0052343
C-60009-1A | Kern | Open Hearth Fireplace | Gas Insert |  |  |  | FALSE | 2017-12-19 | 2018-01-23 | 22.7 | 0 | 7% | 68% | 0.29946 | 100% | 0% | 0.0052343 | 0 | 0.0052343
C-60169-1A | Tulare | Open Hearth Fireplace | Gas Insert |  |  |  | FALSE | 2017-12-19 | 2018-01-23 | 22.7 | 0 | 7% | 68% | 0.29946 | 100% | 0% | 0.0052343 | 0 | 0.0052343
C-58815-1A | Fresno | Freestanding Non-Certified Wood Stove | Gas Insert |  |  |  | TRUE | 2017-12-20 | 2018-01-23 | 29.5 | 0 | 54% | 68% | 2.09 | 24.17% | 59.17% | 0.011473 | 0 | 0.011473
C-59359-1A | Stanislaus | Open Hearth Fireplace | Gas Insert |  |  |  | TRUE | 2017-12-20 | 2018-01-23 | 22.7 | 0 | 7% | 68% | 0.29946 | 54.17% | 44.17% | 0.0028353 | 0 | 0.0028353
C-59457-1A | Kern | Wood-burning firebox | Gas Insert |  |  |  | TRUE | 2017-12-20 | 2018-01-23 | 22.7 | 0 | 7% | 68% | 0.29946 | 30.83% | 50.83% | 0.0016139 | 0 | 0.0016139
C-59742-1A | Merced | Wood-burning firebox | Gas Insert |  |  |  | TRUE | 2017-12-22 | 2018-01-23 | 22.7 | 0 | 7% | 68% | 0.29946 | 67.5% | 31.67% | 0.0035332 | 0 | 0.0035332
C-59681-1A | Tulare | Non-Certified Wood Insert | Certified Wood Insert | 4.1 |  | Non-Catalytic | TRUE | 2017-12-23 | 2018-01-23 | 29.5 | 8.2 | 54% | 68% | 2.1 | 53.33% | 43.33% | 0.025441 | 0.0062552 | 0.019186
C-60368-1A | Stanislaus | Open Hearth Fireplace | Certified Pellet Insert | 1 |  | Non-Catalytic | TRUE | 2017-12-23 | 2018-01-23 | 22.7 | 2 | 7% | 68% | 0.29946 | 54.17% | 44.17% | 0.0028353 | 2.8654e-05 | 0.0028066
C-60593-1A | Fresno | Non-Certified Pellet Insert | Certified Pellet Insert | 1.5 | 76 | Non-Catalytic | TRUE | 2017-12-29 | 2018-01-23 | 2.9 | 3 | 68% | 76% | 2.1 | 24.17% | 59.17% | 0.0011332 | 0.0014088 | -0.00027557
C-59977-1A | Kings | Open Hearth Fireplace | Gas Insert |  |  |  | TRUE | 2018-01-03 | 2018-01-23 | 22.7 | 0 | 7% | 68% | 0.29946 | 47.5% | 47.5% | 0.0024863 | 0 | 0.0024863
C-60827-1A | Fresno | Open Hearth Fireplace | Certified Pellet Insert | 2.1 |  | Non-Catalytic | TRUE | 2018-01-03 | 2018-01-23 | 22.7 | 4.2 | 7% | 68% | 0.29946 | 24.17% | 59.17% | 0.001265 | 3.236e-05 | 0.0012326
C-59783-1A | Tulare | Open Hearth Fireplace | Gas Insert |  |  |  | TRUE | 2018-01-04 | 2018-01-23 | 22.7 | 0 | 7% | 68% | 0.29946 | 53.33% | 43.33% | 0.0027917 | 0 | 0.0027917
C-60416-1A | Madera | Open Hearth Fireplace | Certified Pellet Insert | 2.1 |  |  | TRUE | 2018-01-06 | 2018-01-23 | 22.7 | 4.2 | 7% | 68% | 0.29946 | 33.33% | 56.67% | 0.0017448 | 4.1149e-05 | 0.0017036
C-60230-1A | Fresno | Open Hearth Fireplace | Gas Insert |  |  |  | TRUE | 2018-01-08 | 2018-01-23 | 22.7 | 0 | 7% | 68% | 0.29946 | 24.17% | 59.17% | 0.001265 | 0 | 0.001265
C-61030-1A | Fresno | Wood-burning firebox | Gas Insert |  |  |  | TRUE | 2018-01-08 | 2018-01-23 | 22.7 | 0 | 7% | 68% | 0.29946 | 24.17% | 59.17% | 0.001265 | 0 | 0.001265
C-53941-1A | Stanislaus | Open Hearth Fireplace | Gas Fireplace |  |  |  | TRUE | 2017-10-27 | 2018-01-24 | 22.7 | 0 | 7% | 68% | 0.29946 | 54.17% | 44.17% | 0.0028353 | 0 | 0.0028353
C-51691-2B | Tulare | Open Hearth Fireplace | Gas Insert |  |  |  | FALSE | 2017-12-06 | 2018-01-24 | 22.7 | 0 | 7% | 68% | 0.29946 | 100% | 0% | 0.0052343 | 0 | 0.0052343
C-60168-1A | San Joaquin | Wood-burning firebox | Gas Insert |  |  |  | TRUE | 2017-12-22 | 2018-01-25 | 22.7 | 0 | 7% | 68% | 0.29946 | 60.83% | 37.5% | 0.0031842 | 0 | 0.0031842
C-52563-1A | Kern | Open Hearth Fireplace | Gas Insert |  |  |  | FALSE | 2017-11-15 | 2018-01-30 | 22.7 | 0 | 7% | 68% | 0.29946 | 100% | 0% | 0.0052343 | 0 | 0.0052343
C-51839-1A | Stanislaus | Freestanding Non-Certified Wood Stove | Gas Insert |  |  |  | FALSE | 2017-11-22 | 2018-01-30 | 29.5 | 0 | 54% | 68% | 1.55 | 100% | 0% | 0.035208 | 0 | 0.035208
C-58646-1A | San Joaquin | Non-Certified Wood Insert | Certified Wood Insert | 1.3 |  | Non-Catalytic | FALSE | 2017-12-05 | 2018-01-30 | 29.5 | 2.6 | 54% | 68% | 2.1 | 100% | 0% | 0.047702 | 0.0033386 | 0.044363
C-60454-1A | San Joaquin | Freestanding Non-Certified Wood Stove | Gas Insert |  |  |  | TRUE | 2018-01-11 | 2018-01-30 | 29.5 | 0 | 54% | 68% | 1.15 | 60.83% | 37.5% | 0.015891 | 0 | 0.015891
C-58852-1A | San Joaquin | Wood-burning firebox | Gas Insert |  |  |  | TRUE | 2017-11-03 | 2018-02-01 | 22.7 | 0 | 7% | 68% | 0.29946 | 60.83% | 37.5% | 0.0031842 | 0 | 0.0031842
C-58871-1A | Stanislaus | Open Hearth Fireplace | Gas Insert |  |  |  | TRUE | 2017-11-08 | 2018-02-01 | 22.7 | 0 | 7% | 68% | 0.29946 | 54.17% | 44.17% | 0.0028353 | 0 | 0.0028353
C-58812-1A | Tulare | Non-Certified Wood Insert | Certified Wood Insert | 4.5 | 71 | Non-Catalytic | FALSE | 2017-12-02 | 2018-02-01 | 29.5 | 9 | 54% | 71% | 2.1 | 100% | 0% | 0.047702 | 0.011068 | 0.036633
C-59338-1A | San Joaquin | Open Hearth Fireplace | Gas Insert |  |  |  | FALSE | 2017-12-05 | 2018-02-01 | 22.7 | 0 | 7% | 68% | 0.29946 | 100% | 0% | 0.0052343 | 0 | 0.0052343
C-59521-1A | San Joaquin | Wood-burning firebox | Gas Insert |  |  |  | TRUE | 2017-12-07 | 2018-02-01 | 22.7 | 0 | 7% | 68% | 0.29946 | 60.83% | 37.5% | 0.0031842 | 0 | 0.0031842
C-58488-1A | Fresno | Wood-burning firebox | Gas Insert |  |  |  | TRUE | 2017-12-13 | 2018-02-01 | 22.7 | 0 | 7% | 68% | 0.29946 | 24.17% | 59.17% | 0.001265 | 0 | 0.001265
C-59931-1A | Kern | Wood-burning firebox | Gas Insert |  |  |  | TRUE | 2017-12-15 | 2018-02-01 | 22.7 | 0 | 7% | 68% | 0.29946 | 30.83% | 50.83% | 0.0016139 | 0 | 0.0016139
C-59760-1A | Stanislaus | Open Hearth Fireplace | Gas Insert |  |  |  | FALSE | 2017-12-17 | 2018-02-01 | 22.7 | 0 | 7% | 68% | 0.29946 | 100% | 0% | 0.0052343 | 0 | 0.0052343
C-53195-1A | Fresno | Freestanding Non-Certified Wood Stove | Freestanding Gas Stove |  |  |  | FALSE | 2017-12-18 | 2018-02-01 | 29.5 | 0 | 54% | 68% | 2.09 | 100% | 0% | 0.047474 | 0 | 0.047474
C-59557-1A | San Joaquin | Non-Certified Pellet Insert | Certified Pellet Insert | 1.5 | 76 | Non-Catalytic | TRUE | 2017-12-18 | 2018-02-01 | 2.9 | 3 | 68% | 76% | 2.1 | 60.83% | 37.5% | 0.0028527 | 0.0028685 | -1.5838e-05
C-59238-1A | San Joaquin | Open Hearth Fireplace | Gas Insert |  |  |  | TRUE | 2017-12-18 | 2018-02-01 | 22.7 | 0 | 7% | 68% | 0.29946 | 60.83% | 37.5% | 0.0031842 | 0 | 0.0031842
C-60115-1A | Kings | Open Hearth Fireplace | Gas Insert |  |  |  | TRUE | 2017-12-19 | 2018-02-01 | 22.7 | 0 | 7% | 68% | 0.29946 | 47.5% | 47.5% | 0.0024863 | 0 | 0.0024863
C-59490-1A | Fresno | Open Hearth Fireplace | Gas Insert |  |  |  | TRUE | 2017-12-20 | 2018-02-01 | 22.7 | 0 | 7% | 68% | 0.29946 | 24.17% | 59.17% | 0.001265 | 0 | 0.001265
C-59804-1A | Merced | Non-Certified Pellet Insert | Certified Pellet Insert | 1.5 | 76 | Non-Catalytic | FALSE | 2017-12-20 | 2018-02-01 | 2.9 | 3 | 68% | 76% | 2.1 | 100% | 0% | 0.0046893 | 0.0043404 | 0.00034893
C-59729-1A | Stanislaus | Open Hearth Fireplace | Gas Insert |  |  |  | FALSE | 2017-12-20 | 2018-02-01 | 22.7 | 0 | 7% | 68% | 0.29946 | 100% | 0% | 0.0052343 | 0 | 0.0052343
C-59744-1A | Stanislaus | Open Hearth Fireplace | Gas Insert |  |  |  | TRUE | 2017-12-20 | 2018-02-01 | 22.7 | 0 | 7% | 68% | 0.29946 | 54.17% | 44.17% | 0.0028353 | 0 | 0.0028353
C-59926-1A | Fresno | Open Hearth Fireplace | Gas Insert |  |  |  | TRUE | 2017-12-20 | 2018-02-01 | 22.7 | 0 | 7% | 68% | 0.29946 | 24.17% | 59.17% | 0.001265 | 0 | 0.001265
C-59927-1A | Fresno | Wood-burning firebox | Gas Insert |  |  |  | FALSE | 2017-12-20 | 2018-02-01 | 22.7 | 0 | 7% | 68% | 0.29946 | 100% | 0% | 0.0052343 | 0 | 0.0052343
C-60523-1A | Kern | Wood-burning firebox | Gas Insert |  |  |  | TRUE | 2017-12-20 | 2018-02-01 | 22.7 | 0 | 7% | 68% | 0.29946 | 30.83% | 50.83% | 0.0016139 | 0 | 0.0016139
C-60369-1A | San Joaquin | Wood-burning firebox | Gas Insert |  |  |  | TRUE | 2017-12-22 | 2018-02-01 | 22.7 | 0 | 7% | 68% | 0.29946 | 60.83% | 37.5% | 0.0031842 | 0 | 0.0031842
C-60623-1A | Fresno | Open Hearth Fireplace | Gas Insert |  |  |  | FALSE | 2018-01-09 | 2018-02-01 | 22.7 | 0 | 7% | 68% | 0.29946 | 100% | 0% | 0.0052343 | 0 | 0.0052343
C-60660-1A | Kern | Open Hearth Fireplace | Gas Insert |  |  |  | TRUE | 2018-01-09 | 2018-02-01 | 22.7 | 0 | 7% | 68% | 0.29946 | 30.83% | 50.83% | 0.0016139 | 0 | 0.0016139
C-59815-1A | Fresno | Open Hearth Fireplace | Certified Wood Insert | 2.9 |  | Non-Catalytic | FALSE | 2018-01-11 | 2018-02-01 | 22.7 | 5.8 | 7% | 68% | 0.29946 | 100% | 0% | 0.0052343 | 0.00013767 | 0.0050967
C-60317-1A | Fresno | Wood-burning firebox | Gas Insert |  |  |  | FALSE | 2018-01-11 | 2018-02-01 | 22.7 | 0 | 7% | 68% | 0.29946 | 100% | 0% | 0.0052343 | 0 | 0.0052343
C-60519-1A | Madera | Open Hearth Fireplace | Gas Insert |  |  |  | TRUE | 2018-01-11 | 2018-02-01 | 22.7 | 0 | 7% | 68% | 0.29946 | 33.33% | 56.67% | 0.0017448 | 0 | 0.0017448
C-54762-1A | San Joaquin | Wood-burning firebox | Gas Fireplace |  |  |  | FALSE | 2017-06-29 | 2018-02-06 | 22.7 | 0 | 7% | 68% | 0.29946 | 100% | 0% | 0.0052343 | 0 | 0.0052343
C-58113-1A | San Joaquin | Freestanding Non-Certified Wood Stove | Gas Insert |  |  |  | TRUE | 2017-10-27 | 2018-02-06 | 29.5 | 0 | 54% | 68% | 1.15 | 60.83% | 37.5% | 0.015891 | 0 | 0.015891
C-58211-1A | Fresno | Freestanding Non-Certified Wood Stove | Gas Insert |  |  |  | FALSE | 2017-11-06 | 2018-02-06 | 29.5 | 0 | 54% | 68% | 2.09 | 100% | 0% | 0.047474 | 0 | 0.047474
C-58909-1A | Fresno | Non-Certified Wood Insert | Certified Wood Insert | 4.2 |  | Non-Catalytic | TRUE | 2017-11-11 | 2018-02-06 | 29.5 | 8.4 | 54% | 68% | 2.1 | 24.17% | 59.17% | 0.011528 | 0.0035011 | 0.0080268
C-58916-1A | Fresno | Open Hearth Fireplace | Gas Insert |  |  |  | FALSE | 2017-11-13 | 2018-02-06 | 22.7 | 0 | 7% | 68% | 0.29946 | 100% | 0% | 0.0052343 | 0 | 0.0052343
C-59020-1A | San Joaquin | Open Hearth Fireplace | Gas Insert |  |  |  | TRUE | 2017-11-18 | 2018-02-06 | 22.7 | 0 | 7% | 68% | 0.29946 | 60.83% | 37.5% | 0.0031842 | 0 | 0.0031842
C-59797-1A | Merced | Open Hearth Fireplace | Gas Insert |  |  |  | TRUE | 2017-11-27 | 2018-02-06 | 22.7 | 0 | 7% | 68% | 0.29946 | 67.5% | 31.67% | 0.0035332 | 0 | 0.0035332
C-59324-1A | San Joaquin | Freestanding Non-Certified Wood Stove | Freestanding Certified Wood Stove | 4.2 |  | Non-Catalytic | TRUE | 2017-11-30 | 2018-02-06 | 29.5 | 8.4 | 54% | 68% | 1.15 | 60.83% | 37.5% | 0.015891 | 0.0039037 | 0.011987
C-58323-1A | Kern | Non-Certified Wood Insert | Certified Pellet Insert | 1.5 |  | Non-Catalytic | FALSE | 2017-12-05 | 2018-02-06 | 29.5 | 3 | 54% | 68% | 2.1 | 100% | 0% | 0.047702 | 0.0038523 | 0.043849
C-59399-1A | Fresno | Wood-burning firebox | Gas Insert |  |  |  | TRUE | 2017-12-05 | 2018-02-06 | 22.7 | 0 | 7% | 68% | 0.29946 | 24.17% | 59.17% | 0.001265 | 0 | 0.001265
C-58581-1A | Tulare | Wood-burning firebox | Gas Insert |  |  |  | TRUE | 2017-12-06 | 2018-02-06 | 22.7 | 0 | 7% | 68% | 0.29946 | 53.33% | 43.33% | 0.0027917 | 0 | 0.0027917
C-58521-1A | Tulare | Open Hearth Fireplace | Gas Insert |  |  |  | TRUE | 2017-12-08 | 2018-02-06 | 22.7 | 0 | 7% | 68% | 0.29946 | 53.33% | 43.33% | 0.0027917 | 0 | 0.0027917
C-59355-1A | Fresno | Open Hearth Fireplace | Gas Insert |  |  |  | TRUE | 2017-12-11 | 2018-02-06 | 22.7 | 0 | 7% | 68% | 0.29946 | 24.17% | 59.17% | 0.001265 | 0 | 0.001265
C-58457-1A | Fresno | Open Hearth Fireplace | Certified Wood Insert | 1.8 | 80 | Catalytic | TRUE | 2017-12-14 | 2018-02-06 | 22.7 | 3.6 | 7% | 80% | 0.29946 | 24.17% | 59.17% | 0.001265 | 2.3576e-05 | 0.0012414
C-59858-1A | San Joaquin | Non-Certified Wood Insert | Certified Wood Insert | 3.6 |  | Non-Catalytic | FALSE | 2017-12-14 | 2018-02-06 | 29.5 | 7.2 | 54% | 68% | 2.1 | 100% | 0% | 0.047702 | 0.0092454 | 0.038456
C-60119-1A | Stanislaus | Open Hearth Fireplace | Certified Wood Insert | 2 |  | Non-Catalytic | TRUE | 2017-12-14 | 2018-02-06 | 22.7 | 4 | 7% | 68% | 0.29946 | 54.17% | 44.17% | 0.0028353 | 5.7307e-05 | 0.002778
C-60037-1A | Kern | Open Hearth Fireplace | Gas Fireplace |  |  |  | TRUE | 2017-12-15 | 2018-02-06 | 22.7 | 0 | 7% | 68% | 0.29946 | 30.83% | 50.83% | 0.0016139 | 0 | 0.0016139
C-59124-1A | Fresno | Open Hearth Fireplace | Gas Insert |  |  |  | FALSE | 2017-12-16 | 2018-02-06 | 22.7 | 0 | 7% | 68% | 0.29946 | 100% | 0% | 0.0052343 | 0 | 0.0052343
C-60077-1A | Kern | Non-Certified Pellet Insert | Gas Insert |  |  |  | FALSE | 2017-12-16 | 2018-02-06 | 2.9 | 0 | 68% | 68% | 2.1 | 100% | 0% | 0.0046893 | 0 | 0.0046893
C-60312-2B | Kern | Open Hearth Fireplace | Gas Insert |  |  |  | FALSE | 2017-12-16 | 2018-02-06 | 22.7 | 0 | 7% | 68% | 0.29946 | 100% | 0% | 0.0052343 | 0 | 0.0052343
C-59761-1A | San Joaquin | Open Hearth Fireplace | Gas Insert |  |  |  | TRUE | 2017-12-17 | 2018-02-06 | 22.7 | 0 | 7% | 68% | 0.29946 | 60.83% | 37.5% | 0.0031842 | 0 | 0.0031842
C-59572-1A | Fresno | Freestanding Non-Certified Wood Stove | Freestanding Certified Wood Stove | 4.2 |  | Non-Catalytic | TRUE | 2017-12-18 | 2018-02-06 | 29.5 | 8.4 | 54% | 68% | 2.09 | 24.17% | 59.17% | 0.011473 | 0.0034844 | 0.0079885
C-60290-1A | Fresno | Freestanding Non-Certified Wood Stove | Freestanding Gas Stove |  |  |  | TRUE | 2017-12-18 | 2018-02-06 | 29.5 | 0 | 54% | 68% | 2.09 | 24.17% | 59.17% | 0.011473 | 0 | 0.011473
C-59708-1A | Stanislaus | Open Hearth Fireplace | Gas Insert |  |  |  | TRUE | 2017-12-20 | 2018-02-06 | 22.7 | 0 | 7% | 68% | 0.29946 | 54.17% | 44.17% | 0.0028353 | 0 | 0.0028353
C-58883-1A | Stanislaus | Freestanding Non-Certified Wood Stove | Gas Insert |  |  |  | TRUE | 2017-12-21 | 2018-02-06 | 29.5 | 0 | 54% | 68% | 1.55 | 54.17% | 44.17% | 0.019071 | 0 | 0.019071
C-59678-1A | Kern | Wood-burning firebox | Gas Insert |  |  |  | FALSE | 2017-12-21 | 2018-02-06 | 22.7 | 0 | 7% | 68% | 0.29946 | 100% | 0% | 0.0052343 | 0 | 0.0052343
C-60402-1A | Kern | Open Hearth Fireplace | Gas Insert |  |  |  | TRUE | 2017-12-21 | 2018-02-06 | 22.7 | 0 | 7% | 68% | 0.29946 | 30.83% | 50.83% | 0.0016139 | 0 | 0.0016139
C-59404-1A | Tulare | Open Hearth Fireplace | Gas Insert |  |  |  | TRUE | 2017-12-23 | 2018-02-06 | 22.7 | 0 | 7% | 68% | 0.29946 | 53.33% | 43.33% | 0.0027917 | 0 | 0.0027917
C-60028-1A | Fresno | Open Hearth Fireplace | Gas Insert |  |  |  | TRUE | 2017-12-23 | 2018-02-06 | 22.7 | 0 | 7% | 68% | 0.29946 | 24.17% | 59.17% | 0.001265 | 0 | 0.001265
C-60467-1A | Kern | Open Hearth Fireplace | Gas Insert |  |  |  | FALSE | 2017-12-26 | 2018-02-06 | 22.7 | 0 | 7% | 68% | 0.29946 | 100% | 0% | 0.0052343 | 0 | 0.0052343
C-60263-1A | Madera | Non-Certified Wood Insert | Certified Pellet Insert | 1.1 |  | Non-Catalytic | FALSE | 2017-12-27 | 2018-02-06 | 29.5 | 2.2 | 54% | 68% | 2.1 | 100% | 0% | 0.047702 | 0.002825 | 0.044877
C-60035-1A | Fresno | Wood-burning firebox | Gas Insert |  |  |  | FALSE | 2017-12-28 | 2018-02-06 | 22.7 | 0 | 7% | 68% | 0.29946 | 100% | 0% | 0.0052343 | 0 | 0.0052343
C-59586-1A | San Joaquin | Open Hearth Fireplace | Gas Insert |  |  |  | TRUE | 2018-01-02 | 2018-02-06 | 22.7 | 0 | 7% | 68% | 0.29946 | 60.83% | 37.5% | 0.0031842 | 0 | 0.0031842
C-60452-1A | Kern | Freestanding Non-Certified Wood Stove | Freestanding Certified Wood Stove | 2.1 | 70 | Non-Catalytic | FALSE | 2018-01-03 | 2018-02-06 | 29.5 | 4.2 | 54% | 70% | 1.57 | 100% | 0% | 0.035663 | 0.0039168 | 0.031746
C-57936-1A | Kern | Freestanding Non-Certified Wood Stove | Freestanding Certified Wood Stove | 1.6 |  | Non-Catalytic | FALSE | 2018-01-04 | 2018-02-06 | 29.5 | 3.2 | 54% | 68% | 1.57 | 100% | 0% | 0.035663 | 0.003072 | 0.032591
C-60156-1A | Kern | Open Hearth Fireplace | Gas Insert |  |  |  | TRUE | 2018-01-04 | 2018-02-06 | 22.7 | 0 | 7% | 68% | 0.29946 | 30.83% | 50.83% | 0.0016139 | 0 | 0.0016139
C-60262-1A | Fresno | Open Hearth Fireplace | Gas Insert |  |  |  | TRUE | 2018-01-04 | 2018-02-06 | 22.7 | 0 | 7% | 68% | 0.29946 | 24.17% | 59.17% | 0.001265 | 0 | 0.001265
C-59859-1A | San Joaquin | Open Hearth Fireplace | Gas Insert |  |  |  | TRUE | 2018-01-05 | 2018-02-06 | 22.7 | 0 | 7% | 68% | 0.29946 | 60.83% | 37.5% | 0.0031842 | 0 | 0.0031842
C-60615-1A | Kern | Open Hearth Fireplace | Gas Insert |  |  |  | FALSE | 2018-01-05 | 2018-02-06 | 22.7 | 0 | 7% | 68% | 0.29946 | 100% | 0% | 0.0052343 | 0 | 0.0052343
C-60320-1A | Madera | Open Hearth Fireplace | Certified Pellet Insert | 1.1 |  | Non-Catalytic | TRUE | 2018-01-05 | 2018-02-06 | 22.7 | 2.2 | 7% | 68% | 0.29946 | 33.33% | 56.67% | 0.0017448 | 2.1554e-05 | 0.0017232
C-58813-1A | Fresno | Freestanding Non-Certified Wood Stove | Gas Insert |  |  |  | TRUE | 2018-01-07 | 2018-02-06 | 29.5 | 0 | 54% | 68% | 2.09 | 24.17% | 59.17% | 0.011473 | 0 | 0.011473
C-60380-1A | Kings | Open Hearth Fireplace | Gas Insert |  |  |  | FALSE | 2018-01-09 | 2018-02-06 | 22.7 | 0 | 7% | 68% | 0.29946 | 100% | 0% | 0.0052343 | 0 | 0.0052343
C-59345-1A | Fresno | Open Hearth Fireplace | Gas Insert |  |  |  | TRUE | 2018-01-10 | 2018-02-06 | 22.7 | 0 | 7% | 68% | 0.29946 | 24.17% | 59.17% | 0.001265 | 0 | 0.001265
C-59531-2B | Fresno | Wood-burning firebox | Gas Insert |  |  |  | TRUE | 2018-01-11 | 2018-02-06 | 22.7 | 0 | 7% | 68% | 0.29946 | 24.17% | 59.17% | 0.001265 | 0 | 0.001265
C-60625-1A | Tulare | Open Hearth Fireplace | Gas Insert |  |  |  | TRUE | 2018-01-12 | 2018-02-06 | 22.7 | 0 | 7% | 68% | 0.29946 | 53.33% | 43.33% | 0.0027917 | 0 | 0.0027917
C-60631-1A | Fresno | Open Hearth Fireplace | Gas Insert |  |  |  | TRUE | 2018-01-12 | 2018-02-06 | 22.7 | 0 | 7% | 68% | 0.29946 | 24.17% | 59.17% | 0.001265 | 0 | 0.001265
C-60945-1A | Merced | Open Hearth Fireplace | Certified Pellet Insert | 2.1 |  | Non-Catalytic | TRUE | 2018-01-13 | 2018-02-06 | 22.7 | 4.2 | 7% | 68% | 0.29946 | 67.5% | 31.67% | 0.0035332 | 7.1719e-05 | 0.0034615
C-58683-1A | Fresno | Open Hearth Fireplace | Certified Wood Insert | 2.9 |  | Non-Catalytic | TRUE | 2018-01-15 | 2018-02-06 | 22.7 | 5.8 | 7% | 68% | 0.29946 | 24.17% | 59.17% | 0.001265 | 4.4687e-05 | 0.0012203
C-60041-1A | Kings | Open Hearth Fireplace | Gas Insert |  |  |  | TRUE | 2018-01-17 | 2018-02-06 | 22.7 | 0 | 7% | 68% | 0.29946 | 47.5% | 47.5% | 0.0024863 | 0 | 0.0024863
C-61024-1A | Kern | Wood-burning firebox | Gas Insert |  |  |  | TRUE | 2018-01-18 | 2018-02-06 | 22.7 | 0 | 7% | 68% | 0.29946 | 30.83% | 50.83% | 0.0016139 | 0 | 0.0016139
C-61028-1A | Madera | Open Hearth Fireplace | Certified Wood Insert | 2.6 |  | Non-Catalytic | TRUE | 2018-01-18 | 2018-02-06 | 22.7 | 5.2 | 7% | 68% | 0.29946 | 33.33% | 56.67% | 0.0017448 | 5.0947e-05 | 0.0016938
C-60590-1A | Madera | Open Hearth Fireplace | Certified Pellet Insert | 2.1 |  | Non-Catalytic | FALSE | 2018-01-20 | 2018-02-06 | 22.7 | 4.2 | 7% | 68% | 0.29946 | 100% | 0% | 0.0052343 | 9.9695e-05 | 0.0051347
C-61003-1A | Fresno | Freestanding Non-Certified Wood Stove | Gas Insert |  |  |  | TRUE | 2018-01-20 | 2018-02-06 | 29.5 | 0 | 54% | 68% | 2.09 | 24.17% | 59.17% | 0.011473 | 0 | 0.011473
C-58144-1A | Madera | Freestanding Non-Certified Wood Stove | Freestanding Certified Wood Stove | 2.6 |  | Non-Catalytic | FALSE | 2017-11-21 | 2018-02-07 | 29.5 | 5.2 | 54% | 68% | 2.61 | 100% | 0% | 0.059286 | 0.0082989 | 0.050987
C-58908-1A | Fresno | Open Hearth Fireplace | Certified Pellet Insert | 1.1 |  | Non-Catalytic | TRUE | 2017-11-22 | 2018-02-07 | 22.7 | 2.2 | 7% | 68% | 0.29946 | 24.17% | 59.17% | 0.001265 | 1.695e-05 | 0.001248
C-59645-1A | Kern | Open Hearth Fireplace | Gas Insert |  |  |  | FALSE | 2017-11-28 | 2018-02-07 | 22.7 | 0 | 7% | 68% | 0.29946 | 100% | 0% | 0.0052343 | 0 | 0.0052343
C-59679-1A | Kern | Wood-burning firebox | Gas Insert |  |  |  | FALSE | 2017-12-05 | 2018-02-07 | 22.7 | 0 | 7% | 68% | 0.29946 | 100% | 0% | 0.0052343 | 0 | 0.0052343
C-58769-1A | San Joaquin | Open Hearth Fireplace | Freestanding Certified Wood Stove | 1.1 |  | Catalytic | TRUE | 2017-12-09 | 2018-02-07 | 22.7 | 2.2 | 7% | 68% | 0.29946 | 60.83% | 37.5% | 0.0031842 | 3.4512e-05 | 0.0031497
C-59899-1A | Fresno | Wood-burning firebox | Gas Insert |  |  |  | TRUE | 2017-12-11 | 2018-02-07 | 22.7 | 0 | 7% | 68% | 0.29946 | 24.17% | 59.17% | 0.001265 | 0 | 0.001265
C-59619-1A | Fresno | Open Hearth Fireplace | Gas Insert |  |  |  | TRUE | 2017-12-12 | 2018-02-07 | 22.7 | 0 | 7% | 68% | 0.29946 | 24.17% | 59.17% | 0.001265 | 0 | 0.001265
C-59685-1A | Fresno | Open Hearth Fireplace | Gas Insert |  |  |  | TRUE | 2017-12-16 | 2018-02-07 | 22.7 | 0 | 7% | 68% | 0.29946 | 24.17% | 59.17% | 0.001265 | 0 | 0.001265
C-60379-1A | Fresno | Non-Certified Wood Insert | Certified Wood Insert | 3.5 |  | Non-Catalytic | TRUE | 2017-12-17 | 2018-02-07 | 29.5 | 7 | 54% | 68% | 2.1 | 24.17% | 59.17% | 0.011528 | 0.0029176 | 0.0086103
C-59319-1A | San Joaquin | Open Hearth Fireplace | Gas Insert |  |  |  | TRUE | 2017-12-18 | 2018-02-07 | 22.7 | 0 | 7% | 68% | 0.29946 | 60.83% | 37.5% | 0.0031842 | 0 | 0.0031842
C-60504-1A | Kern | Open Hearth Fireplace | Gas Insert |  |  |  | TRUE | 2017-12-18 | 2018-02-07 | 22.7 | 0 | 7% | 68% | 0.29946 | 30.83% | 50.83% | 0.0016139 | 0 | 0.0016139
C-59866-1A | Tulare | Freestanding Non-Certified Wood Stove | Gas Insert |  |  |  | FALSE | 2017-12-19 | 2018-02-07 | 29.5 | 0 | 54% | 68% | 2.4 | 100% | 0% | 0.054516 | 0 | 0.054516
C-59568-1A | Fresno | Open Hearth Fireplace | Certified Wood Insert | 2.9 |  | Non-Catalytic | TRUE | 2017-12-20 | 2018-02-07 | 22.7 | 5.8 | 7% | 68% | 0.29946 | 24.17% | 59.17% | 0.001265 | 4.4687e-05 | 0.0012203
C-59461-1A | Fresno | Open Hearth Fireplace | Gas Insert |  |  |  | TRUE | 2017-12-20 | 2018-02-07 | 22.7 | 0 | 7% | 68% | 0.29946 | 24.17% | 59.17% | 0.001265 | 0 | 0.001265
C-59942-1A | Fresno | Wood-burning firebox | Gas Insert |  |  |  | TRUE | 2017-12-20 | 2018-02-07 | 22.7 | 0 | 7% | 68% | 0.29946 | 24.17% | 59.17% | 0.001265 | 0 | 0.001265
C-60177-1A | Kern | Wood-burning firebox | Gas Insert |  |  |  | TRUE | 2017-12-20 | 2018-02-07 | 22.7 | 0 | 7% | 68% | 0.29946 | 30.83% | 50.83% | 0.0016139 | 0 | 0.0016139
C-59512-1A | San Joaquin | Wood-burning firebox | Gas Insert |  |  |  | TRUE | 2017-12-21 | 2018-02-07 | 22.7 | 0 | 7% | 68% | 0.29946 | 60.83% | 37.5% | 0.0031842 | 0 | 0.0031842
C-59576-1A | Fresno | Open Hearth Fireplace | Gas Insert |  |  |  | FALSE | 2017-12-21 | 2018-02-07 | 22.7 | 0 | 7% | 68% | 0.29946 | 100% | 0% | 0.0052343 | 0 | 0.0052343
C-59682-1A | Fresno | Open Hearth Fireplace | Gas Insert |  |  |  | TRUE | 2017-12-21 | 2018-02-07 | 22.7 | 0 | 7% | 68% | 0.29946 | 24.17% | 59.17% | 0.001265 | 0 | 0.001265
C-59707-1A | Stanislaus | Open Hearth Fireplace | Certified Pellet Insert | 1.3 |  | Non-Catalytic | TRUE | 2017-12-21 | 2018-02-07 | 22.7 | 2.6 | 7% | 68% | 0.29946 | 54.17% | 44.17% | 0.0028353 | 3.725e-05 | 0.002798
C-60048-1A | Kern | Open Hearth Fireplace | Gas Insert |  |  |  | TRUE | 2017-12-21 | 2018-02-07 | 22.7 | 0 | 7% | 68% | 0.29946 | 30.83% | 50.83% | 0.0016139 | 0 | 0.0016139
C-60345-1A | Tulare | Wood-burning firebox | Gas Insert |  |  |  | TRUE | 2017-12-21 | 2018-02-07 | 22.7 | 0 | 7% | 68% | 0.29946 | 53.33% | 43.33% | 0.0027917 | 0 | 0.0027917
C-59536-1A | Stanislaus | Non-Certified Pellet Insert | Certified Pellet Insert | 1.8 |  | Non-Catalytic | FALSE | 2017-12-22 | 2018-02-07 | 2.9 | 3.6 | 68% | 68% | 2.1 | 100% | 0% | 0.0046893 | 0.0058212 | -0.0011319
C-59411-1A | Tulare | Wood-burning firebox | Gas Insert |  |  |  | TRUE | 2017-12-22 | 2018-02-07 | 22.7 | 0 | 7% | 68% | 0.29946 | 53.33% | 43.33% | 0.0027917 | 0 | 0.0027917
C-60089-1A | Tulare | Open Hearth Fireplace | Gas Insert |  |  |  | TRUE | 2017-12-22 | 2018-02-07 | 22.7 | 0 | 7% | 68% | 0.29946 | 53.33% | 43.33% | 0.0027917 | 0 | 0.0027917
C-60165-1A | Stanislaus | Open Hearth Fireplace | Gas Insert |  |  |  | TRUE | 2017-12-22 | 2018-02-07 | 22.7 | 0 | 7% | 68% | 0.29946 | 54.17% | 44.17% | 0.0028353 | 0 | 0.0028353
C-60265-1A | Fresno | Open Hearth Fireplace | Gas Insert |  |  |  | TRUE | 2017-12-22 | 2018-02-07 | 22.7 | 0 | 7% | 68% | 0.29946 | 24.17% | 59.17% | 0.001265 | 0 | 0.001265
C-58898-1A | Tulare | Open Hearth Fireplace | Gas Insert |  |  |  | TRUE | 2017-12-23 | 2018-02-07 | 22.7 | 0 | 7% | 68% | 0.29946 | 53.33% | 43.33% | 0.0027917 | 0 | 0.0027917
C-60410-1A | Fresno | Non-Certified Wood Insert | Certified Wood Insert | 3.9 |  | Non-Catalytic | TRUE | 2017-12-23 | 2018-02-07 | 29.5 | 7.8 | 54% | 68% | 2.1 | 24.17% | 59.17% | 0.011528 | 0.003251 | 0.0082768
C-60166-1A | Fresno | Open Hearth Fireplace | Gas Insert |  |  |  | TRUE | 2017-12-26 | 2018-02-07 | 22.7 | 0 | 7% | 68% | 0.29946 | 24.17% | 59.17% | 0.001265 | 0 | 0.001265
C-60466-1A | Kern | Wood-burning firebox | Gas Insert |  |  |  | FALSE | 2017-12-27 | 2018-02-07 | 22.7 | 0 | 7% | 68% | 0.29946 | 100% | 0% | 0.0052343 | 0 | 0.0052343
C-60635-1A | Merced | Open Hearth Fireplace | Certified Pellet Insert | 1.1 |  | Non-Catalytic | TRUE | 2017-12-27 | 2018-02-07 | 22.7 | 2.2 | 7% | 68% | 0.29946 | 67.5% | 31.67% | 0.0035332 | 3.7567e-05 | 0.0034956
C-59938-1A | Fresno | Non-Certified Wood Insert | Certified Wood Insert | 4.1 |  | Non-Catalytic | TRUE | 2017-12-28 | 2018-02-07 | 29.5 | 8.2 | 54% | 68% | 2.1 | 24.17% | 59.17% | 0.011528 | 0.0034177 | 0.0081101
C-59525-1A | Fresno | Open Hearth Fireplace | Certified Wood Insert | 4.5 | 71 | Non-Catalytic | FALSE | 2017-12-29 | 2018-02-07 | 22.7 | 9 | 7% | 71% | 0.29946 | 100% | 0% | 0.0052343 | 0.00020461 | 0.0050297
C-60404-1A | San Joaquin | Open Hearth Fireplace | Certified Wood Insert | 4.5 | 75 | Non-Catalytic | FALSE | 2017-12-29 | 2018-02-07 | 22.7 | 9 | 7% | 75% | 0.29946 | 100% | 0% | 0.0052343 | 0.00019369 | 0.0050407
C-58976-1A | Kern | Open Hearth Fireplace | Gas Insert |  |  |  | FALSE | 2018-01-02 | 2018-02-07 | 22.7 | 0 | 7% | 68% | 0.29946 | 100% | 0% | 0.0052343 | 0 | 0.0052343
C-59332-1A | Stanislaus | Freestanding Non-Certified Wood Stove | Gas Insert |  |  |  | TRUE | 2018-01-02 | 2018-02-07 | 29.5 | 0 | 54% | 68% | 1.55 | 54.17% | 44.17% | 0.019071 | 0 | 0.019071
C-59979-1A | Stanislaus | Wood-burning firebox | Gas Insert |  |  |  | TRUE | 2018-01-02 | 2018-02-07 | 22.7 | 0 | 7% | 68% | 0.29946 | 54.17% | 44.17% | 0.0028353 | 0 | 0.0028353
C-59582-1A | Stanislaus | Open Hearth Fireplace | Gas Insert |  |  |  | TRUE | 2018-01-03 | 2018-02-07 | 22.7 | 0 | 7% | 68% | 0.29946 | 54.17% | 44.17% | 0.0028353 | 0 | 0.0028353
C-60412-1A | Madera | Open Hearth Fireplace | Certified Pellet Insert | 2.1 |  | Non-Catalytic | FALSE | 2018-01-13 | 2018-02-07 | 22.7 | 4.2 | 7% | 68% | 0.29946 | 100% | 0% | 0.0052343 | 9.9695e-05 | 0.0051347
C-61296-1A | Fresno | Open Hearth Fireplace | Certified Wood Insert | 2.6 |  | Non-Catalytic | TRUE | 2018-01-24 | 2018-02-07 | 22.7 | 5.2 | 7% | 68% | 0.29946 | 24.17% | 59.17% | 0.001265 | 4.0064e-05 | 0.0012249
C-60524-1A | Fresno | Open Hearth Fireplace | Gas Insert |  |  |  | FALSE | 2018-01-26 | 2018-02-07 | 22.7 | 0 | 7% | 68% | 0.29946 | 100% | 0% | 0.0052343 | 0 | 0.0052343
C-61150-1A | Fresno | Open Hearth Fireplace | Gas Insert |  |  |  | TRUE | 2018-01-27 | 2018-02-07 | 22.7 | 0 | 7% | 68% | 0.29946 | 24.17% | 59.17% | 0.001265 | 0 | 0.001265
C-61299-1A | Fresno | Open Hearth Fireplace | Certified Pellet Insert | 2.1 |  | Non-Catalytic | TRUE | 2018-01-27 | 2018-02-07 | 22.7 | 4.2 | 7% | 68% | 0.29946 | 24.17% | 59.17% | 0.001265 | 3.236e-05 | 0.0012326
C-59175-1A | Fresno | Wood-Burning Firebox | Certified Wood Insert | 2.6 |  | Non-Catalytic | TRUE | 2017-11-14 | 2018-02-12 | 22.7 | 5.2 | 7% | 68% | 0.29946 | 24.17% | 59.17% | 0.001265 | 4.0064e-05 | 0.0012249
C-58772-1A | Fresno | Open Hearth Fireplace | Certified Wood Insert | 4.1 |  | Non-Catalytic | FALSE | 2017-11-21 | 2018-02-12 | 22.7 | 8.2 | 7% | 68% | 0.29946 | 100% | 0% | 0.0052343 | 0.00019464 | 0.0050397
C-59659-1A | Stanislaus | Open Hearth Fireplace | Gas Insert |  |  |  | TRUE | 2017-12-08 | 2018-02-12 | 22.7 | 0 | 7% | 68% | 0.29946 | 54.17% | 44.17% | 0.0028353 | 0 | 0.0028353
C-59129-1A | Fresno | Open Hearth Fireplace | Gas Insert |  |  |  | TRUE | 2017-12-12 | 2018-02-12 | 22.7 | 0 | 7% | 68% | 0.29946 | 24.17% | 59.17% | 0.001265 | 0 | 0.001265
C-59263-1A | Madera | Freestanding Non-Certified Pellet Stove | Freestanding Certified Pellet Stove | 1.1 |  | Non-Catalytic | FALSE | 2017-12-12 | 2018-02-12 | 2.9 | 2.2 | 68% | 68% | 2.61 | 100% | 0% | 0.0058281 | 0.0044213 | 0.0014068
C-58357-1A | Madera | Open Hearth Fireplace | Gas Insert |  |  |  | TRUE | 2017-12-18 | 2018-02-12 | 22.7 | 0 | 7% | 68% | 0.29946 | 33.33% | 56.67% | 0.0017448 | 0 | 0.0017448
C-60047-1A | Kern | Open Hearth Fireplace | Gas Fireplace |  |  |  | FALSE | 2017-12-18 | 2018-02-12 | 22.7 | 0 | 7% | 68% | 0.29946 | 100% | 0% | 0.0052343 | 0 | 0.0052343
C-59974-1A | Tulare | Wood-Burning Firebox | Certified Wood Insert | 3.7 |  | Non-Catalytic | FALSE | 2017-12-18 | 2018-02-12 | 22.7 | 7.4 | 7% | 68% | 0.29946 | 100% | 0% | 0.0052343 | 0.00017565 | 0.0050587
C-59403-1A | Fresno | Open Hearth Fireplace | Gas Insert |  |  |  | TRUE | 2017-12-19 | 2018-02-12 | 22.7 | 0 | 7% | 68% | 0.29946 | 24.17% | 59.17% | 0.001265 | 0 | 0.001265
C-60653-1A | Madera | Non-Certified Wood Insert | Certified Wood Insert | 3.6 |  | Non-Catalytic | TRUE | 2017-12-21 | 2018-02-12 | 29.5 | 7.2 | 54% | 68% | 2.1 | 33.33% | 56.67% | 0.0159 | 0.003816 | 0.012084
C-60163-1A | Tulare | Wood-burning firebox | Gas Insert |  |  |  | FALSE | 2017-12-22 | 2018-02-12 | 22.7 | 0 | 7% | 68% | 0.29946 | 100% | 0% | 0.0052343 | 0 | 0.0052343
C-59351-1A | Fresno | Open Hearth Fireplace | Gas Insert |  |  |  | TRUE | 2017-12-27 | 2018-02-12 | 22.7 | 0 | 7% | 68% | 0.29946 | 24.17% | 59.17% | 0.001265 | 0 | 0.001265
C-59798-1A | San Joaquin | Open Hearth Fireplace | Gas Insert |  |  |  | TRUE | 2017-12-28 | 2018-02-12 | 22.7 | 0 | 7% | 68% | 0.29946 | 60.83% | 37.5% | 0.0031842 | 0 | 0.0031842
C-59807-1A | Tulare | Open Hearth Fireplace | Gas Insert |  |  |  | FALSE | 2017-12-29 | 2018-02-12 | 22.7 | 0 | 7% | 68% | 0.29946 | 100% | 0% | 0.0052343 | 0 | 0.0052343
C-59984-1A | Madera | Freestanding Non-Certified Wood Stove | Freestanding Certified Wood Stove | 3.9 |  | Non-Catalytic | FALSE | 2017-12-29 | 2018-02-12 | 29.5 | 7.8 | 54% | 68% | 2.61 | 100% | 0% | 0.059286 | 0.012448 | 0.046838
C-59453-1A | Stanislaus | Open Hearth Fireplace | Certified Pellet Insert | 1.1 |  | Non-Catalytic | FALSE | 2018-01-02 | 2018-02-12 | 22.7 | 2.2 | 7% | 68% | 0.29946 | 100% | 0% | 0.0052343 | 5.2221e-05 | 0.0051821
C-58212-1A | San Joaquin | Open Hearth Fireplace | Gas Insert |  |  |  | TRUE | 2018-01-02 | 2018-02-12 | 22.7 | 0 | 7% | 68% | 0.29946 | 60.83% | 37.5% | 0.0031842 | 0 | 0.0031842
C-60167-1A | San Joaquin | Wood-burning firebox | Gas Insert |  |  |  | TRUE | 2018-01-02 | 2018-02-12 | 22.7 | 0 | 7% | 68% | 0.29946 | 60.83% | 37.5% | 0.0031842 | 0 | 0.0031842
C-60499-1A | Tulare | Open Hearth Fireplace | Gas Insert |  |  |  | TRUE | 2018-01-02 | 2018-02-12 | 22.7 | 0 | 7% | 68% | 0.29946 | 53.33% | 43.33% | 0.0027917 | 0 | 0.0027917
C-59456-1A | Stanislaus | Open Hearth Fireplace | Gas Insert |  |  |  | TRUE | 2018-01-03 | 2018-02-12 | 22.7 | 0 | 7% | 68% | 0.29946 | 54.17% | 44.17% | 0.0028353 | 0 | 0.0028353
C-60408-1A | Stanislaus | Open Hearth Fireplace | Gas Insert |  |  |  | FALSE | 2018-01-03 | 2018-02-12 | 22.7 | 0 | 7% | 68% | 0.29946 | 100% | 0% | 0.0052343 | 0 | 0.0052343
C-59585-1A | San Joaquin | Open Hearth Fireplace | Certified Wood Insert | 1.6 |  | Non-Catalytic | TRUE | 2018-01-06 | 2018-02-12 | 22.7 | 3.2 | 7% | 68% | 0.29946 | 60.83% | 37.5% | 0.0031842 | 5.02e-05 | 0.003134
C-60206-1A | Fresno | Open Hearth Fireplace | Gas Insert |  |  |  | TRUE | 2018-01-06 | 2018-02-12 | 22.7 | 0 | 7% | 68% | 0.29946 | 24.17% | 59.17% | 0.001265 | 0 | 0.001265
C-58978-1A | Kern | Open Hearth Fireplace | Gas Insert |  |  |  | TRUE | 2018-01-08 | 2018-02-12 | 22.7 | 0 | 7% | 68% | 0.29946 | 30.83% | 50.83% | 0.0016139 | 0 | 0.0016139
C-60091-1A | Kern | Open Hearth Fireplace | Gas Insert |  |  |  | TRUE | 2018-01-08 | 2018-02-12 | 22.7 | 0 | 7% | 68% | 0.29946 | 30.83% | 50.83% | 0.0016139 | 0 | 0.0016139
C-60470-1A | Kern | Wood-burning firebox | Gas Insert |  |  |  | TRUE | 2018-01-08 | 2018-02-12 | 22.7 | 0 | 7% | 68% | 0.29946 | 30.83% | 50.83% | 0.0016139 | 0 | 0.0016139
C-60372-1A | Fresno | Freestanding Non-Certified Wood Stove | Gas Insert |  |  |  | TRUE | 2018-01-10 | 2018-02-12 | 29.5 | 0 | 54% | 68% | 2.09 | 24.17% | 59.17% | 0.011473 | 0 | 0.011473
C-60114-1A | Stanislaus | Open Hearth Fireplace | Gas Insert |  |  |  | TRUE | 2018-01-11 | 2018-02-12 | 22.7 | 0 | 7% | 68% | 0.29946 | 54.17% | 44.17% | 0.0028353 | 0 | 0.0028353
C-59928-1A | Fresno | Wood-Burning Firebox | Certified Wood Insert | 2.6 |  | Non-Catalytic | TRUE | 2018-01-23 | 2018-02-12 | 22.7 | 5.2 | 7% | 68% | 0.29946 | 24.17% | 59.17% | 0.001265 | 4.0064e-05 | 0.0012249
C-61004-1A | Fresno | Open Hearth Fireplace | Gas Insert |  |  |  | TRUE | 2018-02-01 | 2018-02-12 | 22.7 | 0 | 7% | 68% | 0.29946 | 24.17% | 59.17% | 0.001265 | 0 | 0.001265
C-58197-1A | Madera | Certified Wood Insert | Gas Insert |  |  |  | TRUE | 2017-11-07 | 2018-02-13 | 14.5785 | 0 | 68% | 68% | 2.1 | 33.33% | 56.67% | 0.0078578 | 0 | 0.0078578
C-59029-1A | Fresno | Wood-burning firebox | Gas Insert |  |  |  | FALSE | 2017-11-29 | 2018-02-13 | 22.7 | 0 | 7% | 68% | 0.29946 | 100% | 0% | 0.0052343 | 0 | 0.0052343
C-59412-1A | Tulare | Freestanding Non-Certified Wood Stove | Freestanding Gas Stove |  |  |  | TRUE | 2017-12-01 | 2018-02-13 | 29.5 | 0 | 54% | 68% | 2.4 | 53.33% | 43.33% | 0.029075 | 0 | 0.029075
C-59153-1A | San Joaquin | Open Hearth Fireplace | Gas Insert |  |  |  | TRUE | 2017-12-13 | 2018-02-13 | 22.7 | 0 | 7% | 68% | 0.29946 | 60.83% | 37.5% | 0.0031842 | 0 | 0.0031842
C-59532-1A | Tulare | Open Hearth Fireplace | Gas Insert |  |  |  | TRUE | 2017-12-21 | 2018-02-13 | 22.7 | 0 | 7% | 68% | 0.29946 | 53.33% | 43.33% | 0.0027917 | 0 | 0.0027917
C-60497-1A | San Joaquin | Open Hearth Fireplace | Gas Insert |  |  |  | FALSE | 2017-12-26 | 2018-02-13 | 22.7 | 0 | 7% | 68% | 0.29946 | 100% | 0% | 0.0052343 | 0 | 0.0052343
C-60361-1A | Kern | Open Hearth Fireplace | Gas Insert |  |  |  | TRUE | 2017-12-27 | 2018-02-13 | 22.7 | 0 | 7% | 68% | 0.29946 | 30.83% | 50.83% | 0.0016139 | 0 | 0.0016139
C-60007-1A | San Joaquin | Freestanding Non-Certified Wood Stove | Gas Insert |  |  |  | TRUE | 2017-12-28 | 2018-02-13 | 29.5 | 0 | 54% | 68% | 1.15 | 60.83% | 37.5% | 0.015891 | 0 | 0.015891
C-60164-1A | Tulare | Open Hearth Fireplace | Gas Insert |  |  |  | TRUE | 2017-12-29 | 2018-02-13 | 22.7 | 0 | 7% | 68% | 0.29946 | 53.33% | 43.33% | 0.0027917 | 0 | 0.0027917
C-60618-1A | Kern | Freestanding Non-Certified Wood Stove | Gas Insert |  |  |  | FALSE | 2018-01-10 | 2018-02-13 | 29.5 | 0 | 54% | 68% | 1.57 | 100% | 0% | 0.035663 | 0 | 0.035663
C-60458-1A | Kern | Open Hearth Fireplace | Gas Insert |  |  |  | TRUE | 2018-01-11 | 2018-02-13 | 22.7 | 0 | 7% | 68% | 0.29946 | 30.83% | 50.83% | 0.0016139 | 0 | 0.0016139
C-60616-1A | Kern | Freestanding Non-Certified Wood Stove | Gas Insert |  |  |  | TRUE | 2018-01-11 | 2018-02-13 | 29.5 | 0 | 54% | 68% | 1.57 | 30.83% | 50.83% | 0.010996 | 0 | 0.010996
C-60746-1A | Fresno | Wood-Burning Firebox | Certified Wood Insert | 2.6 |  | Non-Catalytic | TRUE | 2018-01-25 | 2018-02-13 | 22.7 | 5.2 | 7% | 68% | 0.29946 | 24.17% | 59.17% | 0.001265 | 4.0064e-05 | 0.0012249
C-60968-1A | Fresno | Open Hearth Fireplace | Certified Wood Insert | 2.6 |  | Non-Catalytic | TRUE | 2018-01-26 | 2018-02-13 | 22.7 | 5.2 | 7% | 68% | 0.29946 | 24.17% | 59.17% | 0.001265 | 4.0064e-05 | 0.0012249
C-61632-1A | Fresno | Open Hearth Fireplace | Certified Wood Insert | 2.6 |  | Non-Catalytic | TRUE | 2018-01-30 | 2018-02-13 | 22.7 | 5.2 | 7% | 68% | 0.29946 | 24.17% | 59.17% | 0.001265 | 4.0064e-05 | 0.0012249
C-61805-1A | Fresno | Wood-Burning Firebox | Certified Wood Insert | 2.6 |  | Non-Catalytic | TRUE | 2018-02-02 | 2018-02-13 | 22.7 | 5.2 | 7% | 68% | 0.29946 | 24.17% | 59.17% | 0.001265 | 4.0064e-05 | 0.0012249
C-60054-1A | Kings | Open Hearth Fireplace | Certified Wood Insert | 3.6 |  | Non-Catalytic | FALSE | 2017-11-16 | 2018-02-14 | 22.7 | 7.2 | 7% | 68% | 0.29946 | 100% | 0% | 0.0052343 | 0.00017091 | 0.0050634
C-57960-1A | San Joaquin | Open Hearth Fireplace | Gas Insert |  |  |  | FALSE | 2017-11-20 | 2018-02-14 | 22.7 | 0 | 7% | 68% | 0.29946 | 100% | 0% | 0.0052343 | 0 | 0.0052343
C-58469-1A | Fresno | Freestanding Certified Wood Stove | Freestanding Gas Stove |  |  |  | TRUE | 2017-11-27 | 2018-02-14 | 14.5785 | 0 | 68% | 68% | 2.09 | 24.17% | 59.17% | 0.0056698 | 0 | 0.0056698
C-53809-1A | Stanislaus | Non-Certified Pellet Insert | Gas Fireplace |  |  |  | TRUE | 2017-11-30 | 2018-02-14 | 2.9 | 0 | 68% | 68% | 2.1 | 54.17% | 44.17% | 0.00254 | 0 | 0.00254
C-58857-1A | Stanislaus | Open Hearth Fireplace | Certified Wood Insert | 3.5 |  | Non-Catalytic | TRUE | 2017-12-14 | 2018-02-14 | 22.7 | 7 | 7% | 68% | 0.29946 | 54.17% | 44.17% | 0.0028353 | 0.00010029 | 0.002735
C-58706-1A | Stanislaus | Freestanding Non-Certified Wood Stove | Gas Insert |  |  |  | TRUE | 2017-12-19 | 2018-02-14 | 29.5 | 0 | 54% | 68% | 1.55 | 54.17% | 44.17% | 0.019071 | 0 | 0.019071
C-58606-1A | Stanislaus | Open Hearth Fireplace | Gas Insert |  |  |  | TRUE | 2017-12-27 | 2018-02-14 | 22.7 | 0 | 7% | 68% | 0.29946 | 54.17% | 44.17% | 0.0028353 | 0 | 0.0028353
C-57188-1A | Fresno | Freestanding Non-Certified Pellet Stove | Freestanding Certified Pellet Stove | 1.8 |  | Non-Catalytic | FALSE | 2018-01-03 | 2018-02-14 | 2.9 | 3.6 | 68% | 68% | 2.09 | 100% | 0% | 0.004667 | 0.0057935 | -0.0011265
C-58389-1A | Merced | Open Hearth Fireplace | Gas Insert |  |  |  | TRUE | 2018-01-06 | 2018-02-14 | 22.7 | 0 | 7% | 68% | 0.29946 | 67.5% | 31.67% | 0.0035332 | 0 | 0.0035332
C-60507-1A | Fresno | Freestanding Non-Certified Wood Stove | Gas Insert |  |  |  | TRUE | 2018-01-06 | 2018-02-14 | 29.5 | 0 | 54% | 68% | 2.09 | 24.17% | 59.17% | 0.011473 | 0 | 0.011473
C-59513-1A | Fresno | Open Hearth Fireplace | Gas Insert |  |  |  | TRUE | 2018-01-15 | 2018-02-14 | 22.7 | 0 | 7% | 68% | 0.29946 | 24.17% | 59.17% | 0.001265 | 0 | 0.001265
C-58346-1A | Stanislaus | Wood-burning firebox | Gas Insert |  |  |  | TRUE | 2017-10-13 | 2018-02-20 | 22.7 | 0 | 7% | 68% | 0.29946 | 54.17% | 44.17% | 0.0028353 | 0 | 0.0028353
C-58508-1A | Tulare | Open Hearth Fireplace | Gas Insert |  |  |  | FALSE | 2017-10-25 | 2018-02-20 | 22.7 | 0 | 7% | 68% | 0.29946 | 100% | 0% | 0.0052343 | 0 | 0.0052343
C-58778-1A | Stanislaus | Open Hearth Fireplace | Gas Insert |  |  |  | FALSE | 2017-11-09 | 2018-02-20 | 22.7 | 0 | 7% | 68% | 0.29946 | 100% | 0% | 0.0052343 | 0 | 0.0052343
C-59474-1A | San Joaquin | Open Hearth Fireplace | Gas Insert |  |  |  | FALSE | 2017-12-01 | 2018-02-20 | 22.7 | 0 | 7% | 68% | 0.29946 | 100% | 0% | 0.0052343 | 0 | 0.0052343
C-58459-1A | Merced | Open Hearth Fireplace | Gas Insert |  |  |  | FALSE | 2017-12-06 | 2018-02-20 | 22.7 | 0 | 7% | 68% | 0.29946 | 100% | 0% | 0.0052343 | 0 | 0.0052343
C-60295-1A | Kern | Open Hearth Fireplace | Gas Insert |  |  |  | FALSE | 2017-12-19 | 2018-02-20 | 22.7 | 0 | 7% | 68% | 0.29946 | 100% | 0% | 0.0052343 | 0 | 0.0052343
C-59684-1A | Fresno | Open Hearth Fireplace | Gas Insert |  |  |  | TRUE | 2017-12-20 | 2018-02-20 | 22.7 | 0 | 7% | 68% | 0.29946 | 24.17% | 59.17% | 0.001265 | 0 | 0.001265
C-60300-1A | Fresno | Wood-burning firebox | Gas Insert |  |  |  | FALSE | 2017-12-22 | 2018-02-20 | 22.7 | 0 | 7% | 68% | 0.29946 | 100% | 0% | 0.0052343 | 0 | 0.0052343
C-60373-1A | Fresno | Open Hearth Fireplace | Gas Insert |  |  |  | TRUE | 2017-12-26 | 2018-02-20 | 22.7 | 0 | 7% | 68% | 0.29946 | 24.17% | 59.17% | 0.001265 | 0 | 0.001265
C-60212-1A | Fresno | Freestanding Non-Certified Wood Stove | Gas Insert |  |  |  | FALSE | 2017-12-28 | 2018-02-20 | 29.5 | 0 | 54% | 68% | 2.09 | 100% | 0% | 0.047474 | 0 | 0.047474
C-58702-1A | Stanislaus | Wood-burning firebox | Gas Fireplace |  |  |  | TRUE | 2017-12-29 | 2018-02-20 | 22.7 | 0 | 7% | 68% | 0.29946 | 54.17% | 44.17% | 0.0028353 | 0 | 0.0028353
C-60560-1A | Tulare | Open Hearth Fireplace | Gas Insert |  |  |  | TRUE | 2017-12-30 | 2018-02-20 | 22.7 | 0 | 7% | 68% | 0.29946 | 53.33% | 43.33% | 0.0027917 | 0 | 0.0027917
C-58235-1A | Stanislaus | Open Hearth Fireplace | Gas Insert |  |  |  | TRUE | 2018-01-04 | 2018-02-20 | 22.7 | 0 | 7% | 68% | 0.29946 | 54.17% | 44.17% | 0.0028353 | 0 | 0.0028353
C-59978-1A | San Joaquin | Freestanding Certified Wood Stove | Freestanding Gas Stove |  |  |  | TRUE | 2018-01-04 | 2018-02-20 | 14.5785 | 0 | 68% | 68% | 1.15 | 60.83% | 37.5% | 0.0078531 | 0 | 0.0078531
C-60352-1A | Merced | Open Hearth Fireplace | Certified Pellet Insert | 1.8 |  | Non-Catalytic | FALSE | 2018-01-07 | 2018-02-20 | 22.7 | 3.6 | 7% | 68% | 0.29946 | 100% | 0% | 0.0052343 | 8.5453e-05 | 0.0051489
C-60592-1A | Fresno | Wood-burning firebox | Gas Insert |  |  |  | TRUE | 2018-01-08 | 2018-02-20 | 22.7 | 0 | 7% | 68% | 0.29946 | 24.17% | 59.17% | 0.001265 | 0 | 0.001265
C-60743-1A | Kern | Wood-burning firebox | Gas Insert |  |  |  | TRUE | 2018-01-08 | 2018-02-20 | 22.7 | 0 | 7% | 68% | 0.29946 | 30.83% | 50.83% | 0.0016139 | 0 | 0.0016139
C-60285-1A | Fresno | Open Hearth Fireplace | Gas Insert |  |  |  | TRUE | 2018-01-10 | 2018-02-20 | 22.7 | 0 | 7% | 68% | 0.29946 | 24.17% | 59.17% | 0.001265 | 0 | 0.001265
C-60563-1A | Fresno | Open Hearth Fireplace | Gas Insert |  |  |  | FALSE | 2018-01-10 | 2018-02-20 | 22.7 | 0 | 7% | 68% | 0.29946 | 100% | 0% | 0.0052343 | 0 | 0.0052343
C-59556-1A | Fresno | Open Hearth Fireplace | Gas Insert |  |  |  | TRUE | 2018-01-11 | 2018-02-20 | 22.7 | 0 | 7% | 68% | 0.29946 | 24.17% | 59.17% | 0.001265 | 0 | 0.001265
C-60353-1A | Kings | Open Hearth Fireplace | Gas Insert |  |  |  | FALSE | 2018-01-11 | 2018-02-20 | 22.7 | 0 | 7% | 68% | 0.29946 | 100% | 0% | 0.0052343 | 0 | 0.0052343
C-60371-1A | Kings | Freestanding Non-Certified Wood Stove | Freestanding Gas Stove |  |  |  | TRUE | 2018-01-11 | 2018-02-20 | 29.5 | 0 | 54% | 68% | 1.16 | 47.5% | 47.5% | 0.012516 | 0 | 0.012516
C-61010-1A | Stanislaus | Freestanding Non-Certified Wood Stove | Gas Insert |  |  |  | TRUE | 2018-01-11 | 2018-02-20 | 29.5 | 0 | 54% | 68% | 1.55 | 54.17% | 44.17% | 0.019071 | 0 | 0.019071
C-60621-1A | Kern | Freestanding Non-Certified Wood Stove | Freestanding Certified Wood Stove | 2.1 | 70 | Non-Catalytic | TRUE | 2018-01-11 | 2018-02-20 | 29.5 | 4.2 | 54% | 70% | 1.57 | 30.83% | 50.83% | 0.010996 | 0.0014867 | 0.0095092
C-60617-1A | Kern | Wood-burning firebox | Gas Insert |  |  |  | TRUE | 2018-01-12 | 2018-02-20 | 22.7 | 0 | 7% | 68% | 0.29946 | 30.83% | 50.83% | 0.0016139 | 0 | 0.0016139
C-60106-1A | Tulare | Open Hearth Fireplace | Gas Insert |  |  |  | TRUE | 2018-01-13 | 2018-02-20 | 22.7 | 0 | 7% | 68% | 0.29946 | 53.33% | 43.33% | 0.0027917 | 0 | 0.0027917
C-60819-1A | Madera | Non-Certified Wood Insert | Certified Wood Insert | 3 |  | Non-Catalytic | FALSE | 2018-01-13 | 2018-02-20 | 29.5 | 6 | 54% | 68% | 2.1 | 100% | 0% | 0.047702 | 0.0077045 | 0.039997
C-60845-1A | Fresno | Wood-Burning Firebox | Certified Wood Insert | 1.8 | 80 | Catalytic | TRUE | 2018-01-13 | 2018-02-20 | 22.7 | 3.6 | 7% | 80% | 0.29946 | 24.17% | 59.17% | 0.001265 | 2.3576e-05 | 0.0012414
C-60374-1A | Fresno | Open Hearth Fireplace | Gas Insert |  |  |  | TRUE | 2018-01-15 | 2018-02-20 | 22.7 | 0 | 7% | 68% | 0.29946 | 24.17% | 59.17% | 0.001265 | 0 | 0.001265
C-60632-1A | Tulare | Open Hearth Fireplace | Certified Wood Insert | 2.6 |  | Non-Catalytic | FALSE | 2018-01-16 | 2018-02-20 | 22.7 | 5.2 | 7% | 68% | 0.29946 | 100% | 0% | 0.0052343 | 0.00012343 | 0.0051109
C-60562-1A | Fresno | Freestanding Non-Certified Wood Stove | Gas Insert |  |  |  | TRUE | 2018-01-16 | 2018-02-20 | 29.5 | 0 | 54% | 68% | 2.09 | 24.17% | 59.17% | 0.011473 | 0 | 0.011473
C-60588-1A | Kern | Open Hearth Fireplace | Gas Insert |  |  |  | TRUE | 2018-01-17 | 2018-02-20 | 22.7 | 0 | 7% | 68% | 0.29946 | 30.83% | 50.83% | 0.0016139 | 0 | 0.0016139
C-58509-1A | Fresno | Open Hearth Fireplace | Gas Insert |  |  |  | FALSE | 2017-10-24 | 2018-02-21 | 22.7 | 0 | 7% | 68% | 0.29946 | 100% | 0% | 0.0052343 | 0 | 0.0052343
C-58747-1A | Fresno | Wood-burning firebox | Gas Insert |  |  |  | FALSE | 2017-11-03 | 2018-02-21 | 22.7 | 0 | 7% | 68% | 0.29946 | 100% | 0% | 0.0052343 | 0 | 0.0052343
C-58146-1A | Kern | Wood-burning firebox | Gas Fireplace |  |  |  | FALSE | 2017-11-05 | 2018-02-21 | 22.7 | 0 | 7% | 68% | 0.29946 | 100% | 0% | 0.0052343 | 0 | 0.0052343
C-58532-1A | Fresno | Open Hearth Fireplace | Gas Insert |  |  |  | TRUE | 2017-11-07 | 2018-02-21 | 22.7 | 0 | 7% | 68% | 0.29946 | 24.17% | 59.17% | 0.001265 | 0 | 0.001265
C-59237-1A | San Joaquin | Open Hearth Fireplace | Gas Insert |  |  |  | TRUE | 2017-11-28 | 2018-02-21 | 22.7 | 0 | 7% | 68% | 0.29946 | 60.83% | 37.5% | 0.0031842 | 0 | 0.0031842
C-56513-1A | Kern | Wood-burning firebox | Gas Fireplace |  |  |  | TRUE | 2017-12-05 | 2018-02-21 | 22.7 | 0 | 7% | 68% | 0.29946 | 30.83% | 50.83% | 0.0016139 | 0 | 0.0016139
C-59495-1A | Merced | Wood-burning firebox | Gas Insert |  |  |  | TRUE | 2017-12-08 | 2018-02-21 | 22.7 | 0 | 7% | 68% | 0.29946 | 67.5% | 31.67% | 0.0035332 | 0 | 0.0035332
C-59853-1A | Tulare | Open Hearth Fireplace | Certified Wood Insert | 4.1 |  | Non-Catalytic | TRUE | 2017-12-08 | 2018-02-21 | 22.7 | 8.2 | 7% | 68% | 0.29946 | 53.33% | 43.33% | 0.0027917 | 0.00011563 | 0.002676
C-59516-1A | Stanislaus | Open Hearth Fireplace | Gas Fireplace |  |  |  | TRUE | 2017-12-11 | 2018-02-21 | 22.7 | 0 | 7% | 68% | 0.29946 | 54.17% | 44.17% | 0.0028353 | 0 | 0.0028353
C-58678-1A | Madera | Freestanding Non-Certified Wood Stove | Freestanding Certified Wood Stove | 2.6 |  | Non-Catalytic | TRUE | 2017-12-13 | 2018-02-21 | 29.5 | 5.2 | 54% | 68% | 2.61 | 33.33% | 56.67% | 0.019762 | 0.0034254 | 0.016337
C-59154-1A | San Joaquin | Open Hearth Fireplace | Gas Insert |  |  |  | FALSE | 2017-12-15 | 2018-02-21 | 22.7 | 0 | 7% | 68% | 0.29946 | 100% | 0% | 0.0052343 | 0 | 0.0052343
C-59940-1A | Fresno | Open Hearth Fireplace | Certified Wood Insert | 3.5 |  | Non-Catalytic | FALSE | 2017-12-19 | 2018-02-21 | 22.7 | 7 | 7% | 68% | 0.29946 | 100% | 0% | 0.0052343 | 0.00016616 | 0.0050682
C-59935-1A | Kern | Certified Wood Insert | Gas Insert |  |  |  | TRUE | 2017-12-20 | 2018-02-21 | 14.5785 | 0 | 68% | 68% | 2.1 | 30.83% | 50.83% | 0.0072685 | 0 | 0.0072685
C-58229-1A | Fresno | Freestanding Non-Certified Wood Stove | Freestanding Certified Pellet Stove | 0.67 |  | Non-Catalytic | FALSE | 2017-12-22 | 2018-02-21 | 29.5 | 1.34 | 54% | 68% | 2.09 | 100% | 0% | 0.047474 | 0.0017125 | 0.045762
C-59980-1A | San Joaquin | Wood-burning firebox | Gas Insert |  |  |  | FALSE | 2017-12-22 | 2018-02-21 | 22.7 | 0 | 7% | 68% | 0.29946 | 100% | 0% | 0.0052343 | 0 | 0.0052343
C-60235-1A | Fresno | Open Hearth Fireplace | Certified Pellet Insert | 1.1 |  | Non-Catalytic | TRUE | 2017-12-22 | 2018-02-21 | 22.7 | 2.2 | 7% | 68% | 0.29946 | 24.17% | 59.17% | 0.001265 | 1.695e-05 | 0.001248
C-60301-1A | Stanislaus | Open Hearth Fireplace | Gas Insert |  |  |  | TRUE | 2017-12-28 | 2018-02-21 | 22.7 | 0 | 7% | 68% | 0.29946 | 54.17% | 44.17% | 0.0028353 | 0 | 0.0028353
C-58573-1A | Kern | Open Hearth Fireplace | Gas Insert |  |  |  | FALSE | 2017-12-29 | 2018-02-21 | 22.7 | 0 | 7% | 68% | 0.29946 | 100% | 0% | 0.0052343 | 0 | 0.0052343
C-59896-1A | Fresno | Wood-burning firebox | Gas Insert |  |  |  | FALSE | 2018-01-04 | 2018-02-21 | 22.7 | 0 | 7% | 68% | 0.29946 | 100% | 0% | 0.0052343 | 0 | 0.0052343
C-60814-1A | Stanislaus | Wood-burning firebox | Gas Insert |  |  |  | TRUE | 2018-01-04 | 2018-02-21 | 22.7 | 0 | 7% | 68% | 0.29946 | 54.17% | 44.17% | 0.0028353 | 0 | 0.0028353
C-60468-1A | Kern | Freestanding Non-Certified Wood Stove | Gas Insert |  |  |  | TRUE | 2018-01-05 | 2018-02-21 | 29.5 | 0 | 54% | 68% | 1.57 | 30.83% | 50.83% | 0.010996 | 0 | 0.010996
C-60840-1A | Stanislaus | Open Hearth Fireplace | Gas Insert |  |  |  | TRUE | 2018-01-05 | 2018-02-21 | 22.7 | 0 | 7% | 68% | 0.29946 | 54.17% | 44.17% | 0.0028353 | 0 | 0.0028353
C-59152-1A | Kern | Wood-burning firebox | Gas Fireplace |  |  |  | TRUE | 2018-01-08 | 2018-02-21 | 22.7 | 0 | 7% | 68% | 0.29946 | 30.83% | 50.83% | 0.0016139 | 0 | 0.0016139
C-59462-1A | San Joaquin | Open Hearth Fireplace | Gas Insert |  |  |  | FALSE | 2018-01-10 | 2018-02-21 | 22.7 | 0 | 7% | 68% | 0.29946 | 100% | 0% | 0.0052343 | 0 | 0.0052343
C-60581-1A | Kern | Open Hearth Fireplace | Gas Insert |  |  |  | TRUE | 2018-01-10 | 2018-02-21 | 22.7 | 0 | 7% | 68% | 0.29946 | 30.83% | 50.83% | 0.0016139 | 0 | 0.0016139
C-58950-1A | San Joaquin | Open Hearth Fireplace | Gas Insert |  |  |  | TRUE | 2018-01-11 | 2018-02-21 | 22.7 | 0 | 7% | 68% | 0.29946 | 60.83% | 37.5% | 0.0031842 | 0 | 0.0031842
C-60085-1A | Stanislaus | Open Hearth Fireplace | Gas Insert |  |  |  | TRUE | 2018-01-11 | 2018-02-21 | 22.7 | 0 | 7% | 68% | 0.29946 | 54.17% | 44.17% | 0.0028353 | 0 | 0.0028353
C-60233-1A | San Joaquin | Open Hearth Fireplace | Gas Insert |  |  |  | TRUE | 2018-01-11 | 2018-02-21 | 22.7 | 0 | 7% | 68% | 0.29946 | 60.83% | 37.5% | 0.0031842 | 0 | 0.0031842
C-60465-1A | Kern | Open Hearth Fireplace | Gas Insert |  |  |  | FALSE | 2018-01-11 | 2018-02-21 | 22.7 | 0 | 7% | 68% | 0.29946 | 100% | 0% | 0.0052343 | 0 | 0.0052343
C-60350-1A | Stanislaus | Open Hearth Fireplace | Gas Insert |  |  |  | TRUE | 2018-01-12 | 2018-02-21 | 22.7 | 0 | 7% | 68% | 0.29946 | 54.17% | 44.17% | 0.0028353 | 0 | 0.0028353
C-60409-1A | Madera | Open Hearth Fireplace | Certified Wood Insert | 3.6 |  | Non-Catalytic | FALSE | 2018-01-12 | 2018-02-21 | 22.7 | 7.2 | 7% | 68% | 0.29946 | 100% | 0% | 0.0052343 | 0.00017091 | 0.0050634
C-59705-1A | San Joaquin | Open Hearth Fireplace | Gas Insert |  |  |  | TRUE | 2018-01-13 | 2018-02-21 | 22.7 | 0 | 7% | 68% | 0.29946 | 60.83% | 37.5% | 0.0031842 | 0 | 0.0031842
C-60637-1A | Tulare | Open Hearth Fireplace | Gas Insert |  |  |  | FALSE | 2018-01-13 | 2018-02-21 | 22.7 | 0 | 7% | 68% | 0.29946 | 100% | 0% | 0.0052343 | 0 | 0.0052343
C-60357-1A | Stanislaus | Open Hearth Fireplace | Gas Insert |  |  |  | TRUE | 2018-01-14 | 2018-02-21 | 22.7 | 0 | 7% | 68% | 0.29946 | 54.17% | 44.17% | 0.0028353 | 0 | 0.0028353
C-60231-1A | San Joaquin | Wood-burning firebox | Gas Insert |  |  |  | FALSE | 2018-01-15 | 2018-02-21 | 22.7 | 0 | 7% | 68% | 0.29946 | 100% | 0% | 0.0052343 | 0 | 0.0052343
C-60266-1A | Fresno | Freestanding Non-Certified Wood Stove | Gas Insert |  |  |  | TRUE | 2018-01-15 | 2018-02-21 | 29.5 | 0 | 54% | 68% | 2.09 | 24.17% | 59.17% | 0.011473 | 0 | 0.011473
C-60946-1A | Fresno | Open Hearth Fireplace | Gas Insert |  |  |  | TRUE | 2018-01-15 | 2018-02-21 | 22.7 | 0 | 7% | 68% | 0.29946 | 24.17% | 59.17% | 0.001265 | 0 | 0.001265
C-60966-1A | Kern | Wood-burning firebox | Gas Insert |  |  |  | TRUE | 2018-01-15 | 2018-02-21 | 22.7 | 0 | 7% | 68% | 0.29946 | 30.83% | 50.83% | 0.0016139 | 0 | 0.0016139
C-60742-1A | Kern | Freestanding Non-Certified Wood Stove | Gas Insert |  |  |  | TRUE | 2018-01-16 | 2018-02-21 | 29.5 | 0 | 54% | 68% | 1.57 | 30.83% | 50.83% | 0.010996 | 0 | 0.010996
C-60508-1A | Madera | Non-Certified Wood Insert | Certified Wood Insert | 3.5 |  | Non-Catalytic | TRUE | 2018-01-16 | 2018-02-21 | 29.5 | 7 | 54% | 68% | 2.1 | 33.33% | 56.67% | 0.0159 | 0.00371 | 0.01219
C-60738-1A | Madera | Open Hearth Fireplace | Certified Pellet Insert | 1.1 |  | Non-Catalytic | TRUE | 2018-01-16 | 2018-02-21 | 22.7 | 2.2 | 7% | 68% | 0.29946 | 33.33% | 56.67% | 0.0017448 | 2.1554e-05 | 0.0017232
C-60034-1A | Fresno | Open Hearth Fireplace | Gas Insert |  |  |  | TRUE | 2018-01-17 | 2018-02-21 | 22.7 | 0 | 7% | 68% | 0.29946 | 24.17% | 59.17% | 0.001265 | 0 | 0.001265
C-60569-1A | San Joaquin | Wood-burning firebox | Gas Insert |  |  |  | FALSE | 2018-01-17 | 2018-02-21 | 22.7 | 0 | 7% | 68% | 0.29946 | 100% | 0% | 0.0052343 | 0 | 0.0052343
C-60950-1A | Kings | Open Hearth Fireplace | Gas Insert |  |  |  | TRUE | 2018-01-17 | 2018-02-21 | 22.7 | 0 | 7% | 68% | 0.29946 | 47.5% | 47.5% | 0.0024863 | 0 | 0.0024863
C-60955-1A | Kern | Open Hearth Fireplace | Gas Insert |  |  |  | FALSE | 2018-01-17 | 2018-02-21 | 22.7 | 0 | 7% | 68% | 0.29946 | 100% | 0% | 0.0052343 | 0 | 0.0052343
C-59144-1A | Fresno | Open Hearth Fireplace | Certified Pellet Insert | 2.1 |  | Non-Catalytic | TRUE | 2018-01-18 | 2018-02-21 | 22.7 | 4.2 | 7% | 68% | 0.29946 | 24.17% | 59.17% | 0.001265 | 3.236e-05 | 0.0012326
C-60737-1A | Fresno | Open Hearth Fireplace | Certified Wood Insert | 3.6 |  | Non-Catalytic | TRUE | 2018-01-18 | 2018-02-21 | 22.7 | 7.2 | 7% | 68% | 0.29946 | 24.17% | 59.17% | 0.001265 | 5.5474e-05 | 0.0012095
C-60284-1A | Fresno | Open Hearth Fireplace | Gas Insert |  |  |  | TRUE | 2018-01-18 | 2018-02-21 | 22.7 | 0 | 7% | 68% | 0.29946 | 24.17% | 59.17% | 0.001265 | 0 | 0.001265
C-60833-1A | Tulare | Non-Certified Wood Insert | Certified Wood Insert | 4.1 |  | Non-Catalytic | TRUE | 2018-01-18 | 2018-02-21 | 29.5 | 8.2 | 54% | 68% | 2.1 | 53.33% | 43.33% | 0.025441 | 0.0062552 | 0.019186
C-60309-1A | Stanislaus | Open Hearth Fireplace | Gas Insert |  |  |  | FALSE | 2018-01-18 | 2018-02-21 | 22.7 | 0 | 7% | 68% | 0.29946 | 100% | 0% | 0.0052343 | 0 | 0.0052343
C-60579-1A | San Joaquin | Freestanding Non-Certified Pellet Stove | Freestanding Certified Pellet Stove | 1.8 |  | Non-Catalytic | FALSE | 2018-01-19 | 2018-02-21 | 2.9 | 3.6 | 68% | 68% | 1.15 | 100% | 0% | 0.0025679 | 0.0031878 | -0.00061985
C-59559-1A | Madera | Wood-burning firebox | Gas Insert |  |  |  | TRUE | 2018-01-19 | 2018-02-21 | 22.7 | 0 | 7% | 68% | 0.29946 | 33.33% | 56.67% | 0.0017448 | 0 | 0.0017448
C-59923-1A | Stanislaus | Open Hearth Fireplace | Gas Insert |  |  |  | TRUE | 2018-01-19 | 2018-02-21 | 22.7 | 0 | 7% | 68% | 0.29946 | 54.17% | 44.17% | 0.0028353 | 0 | 0.0028353
C-61027-1A | Madera | Open Hearth Fireplace | Certified Pellet Insert | 2.4 |  | Non-Catalytic | TRUE | 2018-01-19 | 2018-02-21 | 22.7 | 4.8 | 7% | 68% | 0.29946 | 33.33% | 56.67% | 0.0017448 | 4.7028e-05 | 0.0016978
C-60117-1A | San Joaquin | Wood-burning firebox | Gas Insert |  |  |  | FALSE | 2018-01-20 | 2018-02-21 | 22.7 | 0 | 7% | 68% | 0.29946 | 100% | 0% | 0.0052343 | 0 | 0.0052343
C-60834-1A | Madera | Open Hearth Fireplace | Certified Wood Insert | 3 |  | Non-Catalytic | FALSE | 2018-01-22 | 2018-02-21 | 22.7 | 6 | 7% | 68% | 0.29946 | 100% | 0% | 0.0052343 | 0.00014242 | 0.0050919
C-60052-1A | San Joaquin | Open Hearth Fireplace | Gas Insert |  |  |  | TRUE | 2018-12-28 | 2018-02-21 | 22.7 | 0 | 7% | 68% | 0.29946 | 60.83% | 37.5% | 0.0031842 | 0 | 0.0031842
C-59677-1A | San Joaquin | Open Hearth Fireplace | Gas Insert |  |  |  | TRUE | 2017-12-07 | 2018-02-22 | 22.7 | 0 | 7% | 68% | 0.29946 | 60.83% | 37.5% | 0.0031842 | 0 | 0.0031842
C-59543-1A | San Joaquin | Open Hearth Fireplace | Gas Insert |  |  |  | TRUE | 2017-12-18 | 2018-02-22 | 22.7 | 0 | 7% | 68% | 0.29946 | 60.83% | 37.5% | 0.0031842 | 0 | 0.0031842
C-59350-1A | Tulare | Open Hearth Fireplace | Gas Insert |  |  |  | TRUE | 2017-12-21 | 2018-02-22 | 22.7 | 0 | 7% | 68% | 0.29946 | 53.33% | 43.33% | 0.0027917 | 0 | 0.0027917
C-60576-1A | Fresno | Open Hearth Fireplace | Gas Insert |  |  |  | TRUE | 2018-01-06 | 2018-02-22 | 22.7 | 0 | 7% | 68% | 0.29946 | 24.17% | 59.17% | 0.001265 | 0 | 0.001265
C-60831-1A | Kern | Open Hearth Fireplace | Gas Insert |  |  |  | TRUE | 2018-01-08 | 2018-02-22 | 22.7 | 0 | 7% | 68% | 0.29946 | 30.83% | 50.83% | 0.0016139 | 0 | 0.0016139
C-60565-1A | Fresno | Freestanding Non-Certified Wood Stove | Gas Insert |  |  |  | TRUE | 2018-01-11 | 2018-02-22 | 29.5 | 0 | 54% | 68% | 2.09 | 24.17% | 59.17% | 0.011473 | 0 | 0.011473
C-60375-1A | Kern | Open Hearth Fireplace | Gas Insert |  |  |  | FALSE | 2018-01-12 | 2018-02-22 | 22.7 | 0 | 7% | 68% | 0.29946 | 100% | 0% | 0.0052343 | 0 | 0.0052343
C-60113-1A | Kern | Open Hearth Fireplace | Gas Insert |  |  |  | FALSE | 2018-01-15 | 2018-02-22 | 22.7 | 0 | 7% | 68% | 0.29946 | 100% | 0% | 0.0052343 | 0 | 0.0052343
C-61009-1A | Tulare | Freestanding Non-Certified Wood Stove | Freestanding Gas Stove |  |  |  | FALSE | 2018-01-16 | 2018-02-22 | 29.5 | 0 | 54% | 68% | 2.4 | 100% | 0% | 0.054516 | 0 | 0.054516
C-61074-1A | Tulare | Open Hearth Fireplace | Gas Insert |  |  |  | TRUE | 2018-01-16 | 2018-02-22 | 22.7 | 0 | 7% | 68% | 0.29946 | 53.33% | 43.33% | 0.0027917 | 0 | 0.0027917
C-61154-1A | Fresno | Open Hearth Fireplace | Gas Insert |  |  |  | FALSE | 2018-01-16 | 2018-02-22 | 22.7 | 0 | 7% | 68% | 0.29946 | 100% | 0% | 0.0052343 | 0 | 0.0052343
C-59080-1A | Merced | Freestanding Non-Certified Wood Stove | Gas Insert |  |  |  | TRUE | 2018-01-17 | 2018-02-22 | 29.5 | 0 | 54% | 68% | 2.67 | 67.5% | 31.67% | 0.040938 | 0 | 0.040938
C-61064-1A | Kern | Open Hearth Fireplace | Gas Insert |  |  |  | FALSE | 2018-01-17 | 2018-02-22 | 22.7 | 0 | 7% | 68% | 0.29946 | 100% | 0% | 0.0052343 | 0 | 0.0052343
C-60952-1A | Fresno | Open Hearth Fireplace | Gas Insert |  |  |  | FALSE | 2018-01-18 | 2018-02-22 | 22.7 | 0 | 7% | 68% | 0.29946 | 100% | 0% | 0.0052343 | 0 | 0.0052343
C-61163-1A | Kern | Open Hearth Fireplace | Gas Insert |  |  |  | TRUE | 2018-01-18 | 2018-02-22 | 22.7 | 0 | 7% | 68% | 0.29946 | 30.83% | 50.83% | 0.0016139 | 0 | 0.0016139
C-61444-1A | San Joaquin | Open Hearth Fireplace | Gas Insert |  |  |  | TRUE | 2018-01-18 | 2018-02-22 | 22.7 | 0 | 7% | 68% | 0.29946 | 60.83% | 37.5% | 0.0031842 | 0 | 0.0031842
C-60666-1A | Kern | Open Hearth Fireplace | Gas Insert |  |  |  | TRUE | 2018-01-19 | 2018-02-22 | 22.7 | 0 | 7% | 68% | 0.29946 | 30.83% | 50.83% | 0.0016139 | 0 | 0.0016139
C-61167-1A | Madera | Wood-burning firebox | Gas Insert |  |  |  | TRUE | 2018-01-20 | 2018-02-22 | 22.7 | 0 | 7% | 68% | 0.29946 | 33.33% | 56.67% | 0.0017448 | 0 | 0.0017448
C-61070-1A | Fresno | Freestanding Non-Certified Wood Stove | Gas Insert |  |  |  | TRUE | 2018-01-22 | 2018-02-22 | 29.5 | 0 | 54% | 68% | 2.09 | 24.17% | 59.17% | 0.011473 | 0 | 0.011473
C-60956-1A | Tulare | Freestanding Non-Certified Wood Stove | Gas Insert |  |  |  | TRUE | 2018-01-23 | 2018-02-22 | 29.5 | 0 | 54% | 68% | 2.4 | 53.33% | 43.33% | 0.029075 | 0 | 0.029075
C-60261-1A | Stanislaus | Open Hearth Fireplace | Gas Insert |  |  |  | TRUE | 2018-01-24 | 2018-02-22 | 22.7 | 0 | 7% | 68% | 0.29946 | 54.17% | 44.17% | 0.0028353 | 0 | 0.0028353
C-60951-1A | Fresno | Open Hearth Fireplace | Gas Insert |  |  |  | TRUE | 2018-01-24 | 2018-02-22 | 22.7 | 0 | 7% | 68% | 0.29946 | 24.17% | 59.17% | 0.001265 | 0 | 0.001265
C-60958-1A | Fresno | Wood-burning firebox | Gas Insert |  |  |  | FALSE | 2018-01-24 | 2018-02-22 | 22.7 | 0 | 7% | 68% | 0.29946 | 100% | 0% | 0.0052343 | 0 | 0.0052343
C-61158-1A | Tulare | Open Hearth Fireplace | Certified Wood Insert | 3.6 |  | Non-Catalytic | FALSE | 2018-01-25 | 2018-02-22 | 22.7 | 7.2 | 7% | 68% | 0.29946 | 100% | 0% | 0.0052343 | 0.00017091 | 0.0050634
C-61692-1A | Fresno | Open Hearth Fireplace | Certified Wood Insert | 2.6 |  | Non-Catalytic | TRUE | 2018-01-31 | 2018-02-22 | 22.7 | 5.2 | 7% | 68% | 0.29946 | 24.17% | 59.17% | 0.001265 | 4.0064e-05 | 0.0012249
C-61260-1A | Fresno | Open Hearth Fireplace | Certified Wood Insert | 2.5 |  | Non-Catalytic | TRUE | 2018-02-01 | 2018-02-22 | 22.7 | 5 | 7% | 68% | 0.29946 | 24.17% | 59.17% | 0.001265 | 3.8523e-05 | 0.0012264
C-61427-1A | Fresno | Open Hearth Fireplace | Certified Pellet Insert | 2.1 |  | Non-Catalytic | TRUE | 2018-02-03 | 2018-02-22 | 22.7 | 4.2 | 7% | 68% | 0.29946 | 24.17% | 59.17% | 0.001265 | 3.236e-05 | 0.0012326
C-61750-1A | Fresno | Open Hearth Fireplace | Certified Pellet Insert | 2.1 |  | Non-Catalytic | TRUE | 2018-02-03 | 2018-02-22 | 22.7 | 4.2 | 7% | 68% | 0.29946 | 24.17% | 59.17% | 0.001265 | 3.236e-05 | 0.0012326
C-61479-1A | Fresno | Open Hearth Fireplace | Gas Insert |  |  |  | TRUE | 2018-02-05 | 2018-02-22 | 22.7 | 0 | 7% | 68% | 0.29946 | 24.17% | 59.17% | 0.001265 | 0 | 0.001265
C-60083-1A | Fresno | Open Hearth Fireplace | Gas Insert |  |  |  | TRUE | 2018-01-23 | 2018-02-23 | 22.7 | 0 | 7% | 68% | 0.29946 | 24.17% | 59.17% | 0.001265 | 0 | 0.001265
C-51660-1A | Fresno | Open Hearth Fireplace | Certified Wood Insert | 4.1 |  | Non-Catalytic | FALSE | 2017-11-29 | 2018-02-26 | 22.7 | 8.2 | 7% | 68% | 0.29946 | 100% | 0% | 0.0052343 | 0.00019464 | 0.0050397
C-59567-1A | Merced | Open Hearth Fireplace | Gas Insert |  |  |  | TRUE | 2017-12-09 | 2018-02-26 | 22.7 | 0 | 7% | 68% | 0.29946 | 67.5% | 31.67% | 0.0035332 | 0 | 0.0035332
C-50020-2B | Fresno | Open Hearth Fireplace | Gas Insert |  |  |  | TRUE | 2017-12-26 | 2018-02-26 | 22.7 | 0 | 7% | 68% | 0.29946 | 24.17% | 59.17% | 0.001265 | 0 | 0.001265
C-59137-1A | San Joaquin | Wood-burning firebox | Gas Insert |  |  |  | TRUE | 2018-01-04 | 2018-02-26 | 22.7 | 0 | 7% | 68% | 0.29946 | 60.83% | 37.5% | 0.0031842 | 0 | 0.0031842
C-58781-1A | San Joaquin | Open Hearth Fireplace | Gas Fireplace |  |  |  | TRUE | 2018-01-05 | 2018-02-26 | 22.7 | 0 | 7% | 68% | 0.29946 | 60.83% | 37.5% | 0.0031842 | 0 | 0.0031842
C-60548-1A | Tulare | Non-Certified Wood Insert | Certified Wood Insert | 4.4 |  | Non-Catalytic | FALSE | 2018-01-09 | 2018-02-26 | 29.5 | 8.8 | 54% | 68% | 2.1 | 100% | 0% | 0.047702 | 0.0113 | 0.036402
C-60055-1A | Fresno | Wood-burning firebox | Gas Insert |  |  |  | TRUE | 2018-01-10 | 2018-02-26 | 22.7 | 0 | 7% | 68% | 0.29946 | 24.17% | 59.17% | 0.001265 | 0 | 0.001265
C-59322-1A | Stanislaus | Open Hearth Fireplace | Gas Insert |  |  |  | TRUE | 2018-01-16 | 2018-02-26 | 22.7 | 0 | 7% | 68% | 0.29946 | 54.17% | 44.17% | 0.0028353 | 0 | 0.0028353
C-59554-1A | Merced | Open Hearth Fireplace | Certified Pellet Insert | 1.1 | 70 | Non-Catalytic | TRUE | 2018-01-18 | 2018-02-26 | 22.7 | 2.2 | 7% | 70% | 0.29946 | 67.5% | 31.67% | 0.0035332 | 3.6494e-05 | 0.0034967
C-59981-1A | Madera | Non-Certified Wood Insert | Certified Wood Insert | 4.4 |  | Non-Catalytic | FALSE | 2018-01-18 | 2018-02-26 | 29.5 | 8.8 | 54% | 68% | 2.1 | 100% | 0% | 0.047702 | 0.0113 | 0.036402
C-61007-1A | San Joaquin | Open Hearth Fireplace | Gas Insert |  |  |  | TRUE | 2018-01-20 | 2018-02-26 | 22.7 | 0 | 7% | 68% | 0.29946 | 60.83% | 37.5% | 0.0031842 | 0 | 0.0031842
C-60554-1A | Stanislaus | Open Hearth Fireplace | Gas Insert |  |  |  | TRUE | 2018-01-22 | 2018-02-26 | 22.7 | 0 | 7% | 68% | 0.29946 | 54.17% | 44.17% | 0.0028353 | 0 | 0.0028353
C-60739-1A | Tulare | Wood-burning firebox | Gas Insert |  |  |  | TRUE | 2018-01-23 | 2018-02-26 | 22.7 | 0 | 7% | 68% | 0.29946 | 53.33% | 43.33% | 0.0027917 | 0 | 0.0027917
C-61161-1A | Fresno | Open Hearth Fireplace | Gas Insert |  |  |  | TRUE | 2018-01-25 | 2018-02-26 | 22.7 | 0 | 7% | 68% | 0.29946 | 24.17% | 59.17% | 0.001265 | 0 | 0.001265
C-61021-1A | Fresno | Non-Certified Wood Insert | Certified Wood Insert | 3.5 |  | Non-Catalytic | TRUE | 2018-01-25 | 2018-02-26 | 29.5 | 7 | 54% | 68% | 2.1 | 24.17% | 59.17% | 0.011528 | 0.0029176 | 0.0086103
C-61086-1A | Stanislaus | Open Hearth Fireplace | Certified Wood Insert | 3.6 |  | Non-Catalytic | FALSE | 2018-01-25 | 2018-02-26 | 22.7 | 7.2 | 7% | 68% | 0.29946 | 100% | 0% | 0.0052343 | 0.00017091 | 0.0050634
C-61501-1A | San Joaquin | Open Hearth Fireplace | Gas Insert |  |  |  | TRUE | 2018-01-26 | 2018-02-26 | 22.7 | 0 | 7% | 68% | 0.29946 | 60.83% | 37.5% | 0.0031842 | 0 | 0.0031842
C-60370-1A | San Joaquin | Open Hearth Fireplace | Gas Insert |  |  |  | FALSE | 2018-01-27 | 2018-02-26 | 22.7 | 0 | 7% | 68% | 0.29946 | 100% | 0% | 0.0052343 | 0 | 0.0052343
C-61013-1A | Fresno | Non-Certified Pellet Insert | Gas Insert |  |  |  | TRUE | 2018-01-27 | 2018-02-26 | 2.9 | 0 | 68% | 68% | 2.1 | 24.17% | 59.17% | 0.0011332 | 0 | 0.0011332
C-61079-1A | Fresno | Non-Certified Wood Insert | Certified Wood Insert | 4.1 |  | Non-Catalytic | FALSE | 2018-01-27 | 2018-02-26 | 29.5 | 8.2 | 54% | 68% | 2.1 | 100% | 0% | 0.047702 | 0.01053 | 0.037172
C-60964-1A | Fresno | Wood-burning firebox | Gas Insert |  |  |  | TRUE | 2018-01-29 | 2018-02-26 | 22.7 | 0 | 7% | 68% | 0.29946 | 24.17% | 59.17% | 0.001265 | 0 | 0.001265
C-61153-1A | Tulare | Open Hearth Fireplace | Certified Wood Insert | 4.1 |  | Non-Catalytic | TRUE | 2018-01-29 | 2018-02-26 | 22.7 | 8.2 | 7% | 68% | 0.29946 | 53.33% | 43.33% | 0.0027917 | 0.00011563 | 0.002676
C-60500-1A | Fresno | Open Hearth Fireplace | Certified Wood Insert | 3.6 |  | Non-Catalytic | FALSE | 2018-02-02 | 2018-02-26 | 22.7 | 7.2 | 7% | 68% | 0.29946 | 100% | 0% | 0.0052343 | 0.00017091 | 0.0050634
C-61448-1A | Madera | Open Hearth Fireplace | Certified Wood Insert | 3 |  | Non-Catalytic | TRUE | 2018-02-03 | 2018-02-26 | 22.7 | 6 | 7% | 68% | 0.29946 | 33.33% | 56.67% | 0.0017448 | 5.8785e-05 | 0.001686
C-61430-1A | Fresno | Open Hearth Fireplace | Gas Insert |  |  |  | TRUE | 2018-02-05 | 2018-02-26 | 22.7 | 0 | 7% | 68% | 0.29946 | 24.17% | 59.17% | 0.001265 | 0 | 0.001265
C-61813-1A | Tulare | Open Hearth Fireplace | Certified Wood Insert | 2.6 |  | Non-Catalytic | TRUE | 2018-02-07 | 2018-02-26 | 22.7 | 5.2 | 7% | 68% | 0.29946 | 53.33% | 43.33% | 0.0027917 | 7.3327e-05 | 0.0027183
C-61569-1A | Tulare | Open Hearth Fireplace | Certified Wood Insert | 2.6 |  | Non-Catalytic | FALSE | 2018-02-08 | 2018-02-26 | 22.7 | 5.2 | 7% | 68% | 0.29946 | 100% | 0% | 0.0052343 | 0.00012343 | 0.0051109
C-60957-1A | Merced | Non-Certified Wood Insert | Certified Wood Insert | 2.6 |  | Non-Catalytic | TRUE | 2018-02-09 | 2018-02-26 | 29.5 | 5.2 | 54% | 68% | 2.1 | 67.5% | 31.67% | 0.032199 | 0.0048035 | 0.027395
C-60505-1A | Tulare | Open Hearth Fireplace | Gas Insert |  |  |  | TRUE | 2018-02-10 | 2018-02-26 | 22.7 | 0 | 7% | 68% | 0.29946 | 53.33% | 43.33% | 0.0027917 | 0 | 0.0027917
C-61002-1A | Fresno | Open Hearth Fireplace | Gas Fireplace |  |  |  | FALSE | 2018-02-10 | 2018-02-26 | 22.7 | 0 | 7% | 68% | 0.29946 | 100% | 0% | 0.0052343 | 0 | 0.0052343
C-60962-1A | Fresno | Open Hearth Fireplace | Gas Insert |  |  |  | TRUE | 2018-01-31 | 2018-02-27 | 22.7 | 0 | 7% | 68% | 0.29946 | 24.17% | 59.17% | 0.001265 | 0 | 0.001265
C-54767-1A | Fresno | Open Hearth Fireplace | Gas Insert |  |  |  | TRUE | 2017-06-30 | 2018-03-06 | 22.7 | 0 | 7% | 68% | 0.29946 | 24.17% | 59.17% | 0.001265 | 0 | 0.001265
C-53874-2B | Fresno | Open Hearth Fireplace | Gas Insert |  |  |  | TRUE | 2017-11-27 | 2018-03-06 | 22.7 | 0 | 7% | 68% | 0.29946 | 24.17% | 59.17% | 0.001265 | 0 | 0.001265
C-58200-1A | Fresno | Freestanding Non-Certified Wood Stove | Gas Insert |  |  |  | TRUE | 2017-11-30 | 2018-03-06 | 29.5 | 0 | 54% | 68% | 2.09 | 24.17% | 59.17% | 0.011473 | 0 | 0.011473
C-59397-1A | San Joaquin | Wood-burning firebox | Gas Fireplace |  |  |  | TRUE | 2017-12-05 | 2018-03-06 | 22.7 | 0 | 7% | 68% | 0.29946 | 60.83% | 37.5% | 0.0031842 | 0 | 0.0031842
C-58900-1A | Madera | Freestanding Non-Certified Wood Stove | Freestanding Certified Wood Stove | 4.1 |  | Non-Catalytic | FALSE | 2017-12-14 | 2018-03-06 | 29.5 | 8.2 | 54% | 68% | 2.61 | 100% | 0% | 0.059286 | 0.013087 | 0.046199
C-59811-1A | Fresno | Wood-burning firebox | Gas Insert |  |  |  | FALSE | 2017-12-15 | 2018-03-06 | 22.7 | 0 | 7% | 68% | 0.29946 | 100% | 0% | 0.0052343 | 0 | 0.0052343
C-60986-1A | Stanislaus | Non-Certified Wood Insert | Certified Pellet Insert | 1.5 | 76 | Non-Catalytic | FALSE | 2018-01-08 | 2018-03-06 | 29.5 | 3 | 54% | 76% | 2.1 | 100% | 0% | 0.047702 | 0.0034468 | 0.044255
C-59450-2B | Fresno | Open Hearth Fireplace | Gas Insert |  |  |  | FALSE | 2018-01-31 | 2018-03-06 | 22.7 | 0 | 7% | 68% | 0.29946 | 100% | 0% | 0.0052343 | 0 | 0.0052343
C-59982-1A | Fresno | Open Hearth Fireplace | Gas Insert |  |  |  | FALSE | 2018-02-03 | 2018-03-06 | 22.7 | 0 | 7% | 68% | 0.29946 | 100% | 0% | 0.0052343 | 0 | 0.0052343
C-60589-1A | Fresno | Open Hearth Fireplace | Gas Insert |  |  |  | TRUE | 2018-02-22 | 2018-03-06 | 22.7 | 0 | 7% | 68% | 0.29946 | 24.17% | 59.17% | 0.001265 | 0 | 0.001265
C-55571-1A | Kern | Freestanding Non-Certified Wood Stove | Gas Fireplace |  |  |  | FALSE | 2017-11-18 | 2018-03-07 | 29.5 | 0 | 54% | 68% | 1.57 | 100% | 0% | 0.035663 | 0 | 0.035663
C-61818-1A | Stanislaus | Open Hearth Fireplace | Gas Insert |  |  |  | TRUE | 2018-02-08 | 2018-03-07 | 22.7 | 0 | 7% | 68% | 0.29946 | 54.17% | 44.17% | 0.0028353 | 0 | 0.0028353
C-61815-1A | Tulare | Open Hearth Fireplace | Gas Insert |  |  |  | FALSE | 2018-02-13 | 2018-03-07 | 22.7 | 0 | 7% | 68% | 0.29946 | 100% | 0% | 0.0052343 | 0 | 0.0052343
C-60822-1A | Fresno | Open Hearth Fireplace | Certified Wood Insert | 2.6 |  | Non-Catalytic | TRUE | 2018-02-14 | 2018-03-07 | 22.7 | 5.2 | 7% | 68% | 0.29946 | 24.17% | 59.17% | 0.001265 | 4.0064e-05 | 0.0012249
C-61814-1A | Tulare | Open Hearth Fireplace | Certified Wood Insert | 2.6 |  | Non-Catalytic | TRUE | 2018-02-15 | 2018-03-07 | 22.7 | 5.2 | 7% | 68% | 0.29946 | 53.33% | 43.33% | 0.0027917 | 7.3327e-05 | 0.0027183
C-61807-1A | Tulare | Wood-burning firebox | Gas Insert |  |  |  | TRUE | 2018-02-16 | 2018-03-07 | 22.7 | 0 | 7% | 68% | 0.29946 | 53.33% | 43.33% | 0.0027917 | 0 | 0.0027917
C-61812-1A | Tulare | Open Hearth Fireplace | Gas Insert |  |  |  | TRUE | 2018-02-16 | 2018-03-07 | 22.7 | 0 | 7% | 68% | 0.29946 | 53.33% | 43.33% | 0.0027917 | 0 | 0.0027917
C-61991-1A | Tulare | Open Hearth Fireplace | Gas Insert |  |  |  | TRUE | 2018-02-16 | 2018-03-07 | 22.7 | 0 | 7% | 68% | 0.29946 | 53.33% | 43.33% | 0.0027917 | 0 | 0.0027917
C-61769-1A | Merced | Open Hearth Fireplace | Certified Pellet Insert | 2.1 |  | Non-Catalytic | FALSE | 2018-02-17 | 2018-03-07 | 22.7 | 4.2 | 7% | 68% | 0.29946 | 100% | 0% | 0.0052343 | 9.9695e-05 | 0.0051347
C-61810-1A | Fresno | Wood-burning firebox | Gas Insert |  |  |  | TRUE | 2018-02-19 | 2018-03-07 | 22.7 | 0 | 7% | 68% | 0.29946 | 24.17% | 59.17% | 0.001265 | 0 | 0.001265
C-61696-1A | San Joaquin | Open Hearth Fireplace | Gas Insert |  |  |  | FALSE | 2018-02-20 | 2018-03-07 | 22.7 | 0 | 7% | 68% | 0.29946 | 100% | 0% | 0.0052343 | 0 | 0.0052343
C-61952-1A | Tulare | Wood-burning firebox | Gas Insert |  |  |  | TRUE | 2018-02-20 | 2018-03-07 | 22.7 | 0 | 7% | 68% | 0.29946 | 53.33% | 43.33% | 0.0027917 | 0 | 0.0027917
C-61992-1A | Fresno | Open Hearth Fireplace | Gas Insert |  |  |  | TRUE | 2018-02-20 | 2018-03-07 | 22.7 | 0 | 7% | 68% | 0.29946 | 24.17% | 59.17% | 0.001265 | 0 | 0.001265
C-61914-1A | Tulare | Wood-burning firebox | Gas Insert |  |  |  | TRUE | 2018-02-21 | 2018-03-07 | 22.7 | 0 | 7% | 68% | 0.29946 | 53.33% | 43.33% | 0.0027917 | 0 | 0.0027917
C-62137-1A | Tulare | Open Hearth Fireplace | Certified Wood Insert | 2.6 |  | Non-Catalytic | FALSE | 2018-02-23 | 2018-03-07 | 22.7 | 5.2 | 7% | 68% | 0.29946 | 100% | 0% | 0.0052343 | 0.00012343 | 0.0051109
C-62016-1A | Fresno | Freestanding Non-Certified Wood Stove | Gas Insert |  |  |  | TRUE | 2018-02-24 | 2018-03-07 | 29.5 | 0 | 54% | 68% | 2.09 | 24.17% | 59.17% | 0.011473 | 0 | 0.011473
C-59121-1A | Kern | Wood-burning firebox | Gas Fireplace |  |  |  | TRUE | 2017-11-10 | 2018-03-13 | 22.7 | 0 | 7% | 68% | 0.29946 | 30.83% | 50.83% | 0.0016139 | 0 | 0.0016139
C-58776-1A | Fresno | Open Hearth Fireplace | Gas Insert |  |  |  | TRUE | 2017-11-15 | 2018-03-13 | 22.7 | 0 | 7% | 68% | 0.29946 | 24.17% | 59.17% | 0.001265 | 0 | 0.001265
C-58911-1A | Fresno | Open Hearth Fireplace | Gas Insert |  |  |  | TRUE | 2017-11-15 | 2018-03-13 | 22.7 | 0 | 7% | 68% | 0.29946 | 24.17% | 59.17% | 0.001265 | 0 | 0.001265
C-57995-1A | San Joaquin | Freestanding Non-Certified Wood Stove | Freestanding Certified Wood Stove | 4 |  | Non-Catalytic | FALSE | 2017-11-17 | 2018-03-13 | 29.5 | 8 | 54% | 68% | 1.15 | 100% | 0% | 0.026122 | 0.0056255 | 0.020497
C-58810-1A | San Joaquin | Open Hearth Fireplace | Gas Insert |  |  |  | FALSE | 2017-11-19 | 2018-03-13 | 22.7 | 0 | 7% | 68% | 0.29946 | 100% | 0% | 0.0052343 | 0 | 0.0052343
C-59317-1A | Madera | Open Hearth Fireplace | Certified Wood Insert | 0.58 | 80 | Catalytic | FALSE | 2017-11-21 | 2018-03-13 | 22.7 | 1.16 | 7% | 80% | 0.29946 | 100% | 0% | 0.0052343 | 2.3405e-05 | 0.0052109
C-58907-1A | Fresno | Freestanding Non-Certified Wood Stove | Gas Insert |  |  |  | TRUE | 2017-12-05 | 2018-03-13 | 29.5 | 0 | 54% | 68% | 2.09 | 24.17% | 59.17% | 0.011473 | 0 | 0.011473
C-59570-1A | Madera | Freestanding Non-Certified Wood Stove | Freestanding Certified Wood Stove | 4.2 |  | Non-Catalytic | TRUE | 2017-12-07 | 2018-03-13 | 29.5 | 8.4 | 54% | 68% | 2.61 | 33.33% | 56.67% | 0.019762 | 0.0055333 | 0.014229
C-59326-1A | Fresno | Open Hearth Fireplace | Gas Insert |  |  |  | TRUE | 2017-12-12 | 2018-03-13 | 22.7 | 0 | 7% | 68% | 0.29946 | 24.17% | 59.17% | 0.001265 | 0 | 0.001265
C-59493-2B | Fresno | Wood-burning firebox | Gas Insert |  |  |  | FALSE | 2017-12-18 | 2018-03-13 | 22.7 | 0 | 7% | 68% | 0.29946 | 100% | 0% | 0.0052343 | 0 | 0.0052343
C-59132-1A | Madera | Open Hearth Fireplace | Certified Wood Insert | 3.6 |  | Non-Catalytic | TRUE | 2017-12-19 | 2018-03-13 | 22.7 | 7.2 | 7% | 68% | 0.29946 | 33.33% | 56.67% | 0.0017448 | 7.0541e-05 | 0.0016742
C-59726-1A | Fresno | Open Hearth Fireplace | Gas Insert |  |  |  | FALSE | 2017-12-20 | 2018-03-13 | 22.7 | 0 | 7% | 68% | 0.29946 | 100% | 0% | 0.0052343 | 0 | 0.0052343
C-59801-1A | Fresno | Open Hearth Fireplace | Gas Insert |  |  |  | TRUE | 2017-12-20 | 2018-03-13 | 22.7 | 0 | 7% | 68% | 0.29946 | 24.17% | 59.17% | 0.001265 | 0 | 0.001265
C-60414-1A | Merced | Freestanding Non-Certified Wood Stove | Freestanding Certified Pellet Stove | 1.8 |  | Non-Catalytic | TRUE | 2017-12-20 | 2018-03-13 | 29.5 | 3.6 | 54% | 68% | 2.67 | 67.5% | 31.67% | 0.040938 | 0.0042281 | 0.03671
C-58112-1A | Fresno | Open Hearth Fireplace | Gas Insert |  |  |  | FALSE | 2017-12-21 | 2018-03-13 | 22.7 | 0 | 7% | 68% | 0.29946 | 100% | 0% | 0.0052343 | 0 | 0.0052343
C-59203-1A | San Joaquin | Open Hearth Fireplace | Gas Insert |  |  |  | TRUE | 2017-12-21 | 2018-03-13 | 22.7 | 0 | 7% | 68% | 0.29946 | 60.83% | 37.5% | 0.0031842 | 0 | 0.0031842
C-60078-1A | San Joaquin | Freestanding Non-Certified Wood Stove | Gas Fireplace |  |  |  | TRUE | 2017-12-27 | 2018-03-13 | 29.5 | 0 | 54% | 68% | 1.15 | 60.83% | 37.5% | 0.015891 | 0 | 0.015891
C-59800-1A | Fresno | Open Hearth Fireplace | Gas Insert |  |  |  | TRUE | 2017-12-29 | 2018-03-13 | 22.7 | 0 | 7% | 68% | 0.29946 | 24.17% | 59.17% | 0.001265 | 0 | 0.001265
C-59943-1A | Fresno | Open Hearth Fireplace | Gas Insert |  |  |  | FALSE | 2017-12-29 | 2018-03-13 | 22.7 | 0 | 7% | 68% | 0.29946 | 100% | 0% | 0.0052343 | 0 | 0.0052343
C-60624-1A | Kern | Open Hearth Fireplace | Gas Insert |  |  |  | FALSE | 2018-01-05 | 2018-03-13 | 22.7 | 0 | 7% | 68% | 0.29946 | 100% | 0% | 0.0052343 | 0 | 0.0052343
C-59973-1A | Tulare | Wood-Burning Firebox | Certified Wood Insert | 4.2 |  | Non-Catalytic | FALSE | 2018-01-06 | 2018-03-13 | 22.7 | 8.4 | 7% | 68% | 0.29946 | 100% | 0% | 0.0052343 | 0.00019939 | 0.005035
C-60469-1A | Fresno | Wood-burning firebox | Gas Insert |  |  |  | TRUE | 2018-01-08 | 2018-03-13 | 22.7 | 0 | 7% | 68% | 0.29946 | 24.17% | 59.17% | 0.001265 | 0 | 0.001265
C-60038-1A | San Joaquin | Wood-burning firebox | Gas Insert |  |  |  | TRUE | 2018-01-09 | 2018-03-13 | 22.7 | 0 | 7% | 68% | 0.29946 | 60.83% | 37.5% | 0.0031842 | 0 | 0.0031842
C-60661-1A | San Joaquin | Freestanding Non-Certified Pellet Stove | Freestanding Certified Pellet Stove | 1.5 | 75 | Non-Catalytic | TRUE | 2018-01-09 | 2018-03-13 | 2.9 | 3 | 68% | 75% | 1.15 | 60.83% | 37.5% | 0.0015622 | 0.0015918 | -2.9618e-05
C-61008-1A | Madera | Open Hearth Fireplace | Certified Wood Insert | 2.6 |  | Non-Catalytic | FALSE | 2018-01-10 | 2018-03-13 | 22.7 | 5.2 | 7% | 68% | 0.29946 | 100% | 0% | 0.0052343 | 0.00012343 | 0.0051109
C-60260-1A | Fresno | Certified Pellet Insert | Gas Insert |  |  |  | TRUE | 2018-01-11 | 2018-03-13 | 2.9 | 0 | 68% | 68% | 2.1 | 24.17% | 59.17% | 0.0011332 | 0 | 0.0011332
C-60735-1A | Kings | Open Hearth Fireplace | Gas Insert |  |  |  | TRUE | 2018-01-11 | 2018-03-13 | 22.7 | 0 | 7% | 68% | 0.29946 | 47.5% | 47.5% | 0.0024863 | 0 | 0.0024863
C-61020-1A | Madera | Non-Certified Wood Insert | Certified Wood Insert | 3.4 |  | Non-Catalytic | FALSE | 2018-01-11 | 2018-03-13 | 29.5 | 6.8 | 54% | 68% | 2.1 | 100% | 0% | 0.047702 | 0.0087318 | 0.03897
C-60555-1A | Tulare | Open Hearth Fireplace | Gas Insert |  |  |  | FALSE | 2018-01-12 | 2018-03-13 | 22.7 | 0 | 7% | 68% | 0.29946 | 100% | 0% | 0.0052343 | 0 | 0.0052343
C-60577-1A | Tulare | Non-Certified Wood Insert | Certified Pellet Insert | 2.1 |  | Non-Catalytic | TRUE | 2018-01-13 | 2018-03-13 | 29.5 | 4.2 | 54% | 68% | 2.1 | 53.33% | 43.33% | 0.025441 | 0.0032039 | 0.022237
C-60116-1A | San Joaquin | Wood-burning firebox | Gas Fireplace |  |  |  | FALSE | 2018-01-20 | 2018-03-13 | 22.7 | 0 | 7% | 68% | 0.29946 | 100% | 0% | 0.0052343 | 0 | 0.0052343
C-59697-1A | Tulare | Open Hearth Fireplace | Gas Insert |  |  |  | TRUE | 2018-01-22 | 2018-03-13 | 22.7 | 0 | 7% | 68% | 0.29946 | 53.33% | 43.33% | 0.0027917 | 0 | 0.0027917
C-60208-1A | Tulare | Open Hearth Fireplace | Gas Insert |  |  |  | FALSE | 2018-01-22 | 2018-03-13 | 22.7 | 0 | 7% | 68% | 0.29946 | 100% | 0% | 0.0052343 | 0 | 0.0052343
C-60551-1A | Tulare | Open Hearth Fireplace | Gas Insert |  |  |  | TRUE | 2018-01-22 | 2018-03-13 | 22.7 | 0 | 7% | 68% | 0.29946 | 53.33% | 43.33% | 0.0027917 | 0 | 0.0027917
C-59706-1A | San Joaquin | Wood-burning firebox | Gas Insert |  |  |  | TRUE | 2018-01-23 | 2018-03-13 | 22.7 | 0 | 7% | 68% | 0.29946 | 60.83% | 37.5% | 0.0031842 | 0 | 0.0031842
C-59616-1A | Merced | Open Hearth Fireplace | Gas Insert |  |  |  | TRUE | 2018-01-24 | 2018-03-13 | 22.7 | 0 | 7% | 68% | 0.29946 | 67.5% | 31.67% | 0.0035332 | 0 | 0.0035332
C-59654-1A | Stanislaus | Open Hearth Fireplace | Gas Insert |  |  |  | TRUE | 2018-01-24 | 2018-03-13 | 22.7 | 0 | 7% | 68% | 0.29946 | 54.17% | 44.17% | 0.0028353 | 0 | 0.0028353
C-60282-1A | Stanislaus | Wood-burning firebox | Gas Insert |  |  |  | TRUE | 2018-01-25 | 2018-03-13 | 22.7 | 0 | 7% | 68% | 0.29946 | 54.17% | 44.17% | 0.0028353 | 0 | 0.0028353
C-60947-1A | Fresno | Open Hearth Fireplace | Gas Insert |  |  |  | TRUE | 2018-01-25 | 2018-03-13 | 22.7 | 0 | 7% | 68% | 0.29946 | 24.17% | 59.17% | 0.001265 | 0 | 0.001265
C-60525-1A | Stanislaus | Non-Certified Pellet Insert | Certified Pellet Insert | 1.3 |  | Non-Catalytic | FALSE | 2018-01-26 | 2018-03-13 | 2.9 | 2.6 | 68% | 68% | 2.1 | 100% | 0% | 0.0046893 | 0.0042042 | 0.0004851
C-60585-1A | Madera | Open Hearth Fireplace | Certified Wood Insert | 0.58 | 80 | Catalytic | TRUE | 2018-01-26 | 2018-03-13 | 22.7 | 1.16 | 7% | 80% | 0.29946 | 33.33% | 56.67% | 0.0017448 | 9.6603e-06 | 0.0017351
C-60276-1A | San Joaquin | Open Hearth Fireplace | Gas Insert |  |  |  | TRUE | 2018-01-26 | 2018-03-13 | 22.7 | 0 | 7% | 68% | 0.29946 | 60.83% | 37.5% | 0.0031842 | 0 | 0.0031842
C-60549-1A | San Joaquin | Wood-burning firebox | Gas Insert |  |  |  | TRUE | 2018-01-26 | 2018-03-13 | 22.7 | 0 | 7% | 68% | 0.29946 | 60.83% | 37.5% | 0.0031842 | 0 | 0.0031842
C-60846-1A | Stanislaus | Open Hearth Fireplace | Certified Pellet Insert | 1.1 | 70 | Non-Catalytic | TRUE | 2018-01-26 | 2018-03-13 | 22.7 | 2.2 | 7% | 70% | 0.29946 | 54.17% | 44.17% | 0.0028353 | 3.0618e-05 | 0.0028047
C-60407-1A | Fresno | Open Hearth Fireplace | Certified Wood Insert | 4.1 |  | Non-Catalytic | TRUE | 2018-01-27 | 2018-03-13 | 22.7 | 8.2 | 7% | 68% | 0.29946 | 24.17% | 59.17% | 0.001265 | 6.3178e-05 | 0.0012018
C-61019-1A | Tulare | Open Hearth Fireplace | Gas Insert |  |  |  | TRUE | 2018-01-27 | 2018-03-13 | 22.7 | 0 | 7% | 68% | 0.29946 | 53.33% | 43.33% | 0.0027917 | 0 | 0.0027917
C-60111-1A | San Joaquin | Open Hearth Fireplace | Gas Insert |  |  |  | TRUE | 2018-02-02 | 2018-03-13 | 22.7 | 0 | 7% | 68% | 0.29946 | 60.83% | 37.5% | 0.0031842 | 0 | 0.0031842
C-61000-1A | Fresno | Open Hearth Fireplace | Gas Insert |  |  |  | TRUE | 2018-02-03 | 2018-03-13 | 22.7 | 0 | 7% | 68% | 0.29946 | 24.17% | 59.17% | 0.001265 | 0 | 0.001265
C-60561-1A | Madera | Non-Certified Wood Insert | Certified Pellet Insert | 1.1 |  | Non-Catalytic | TRUE | 2018-02-07 | 2018-03-13 | 29.5 | 2.2 | 54% | 68% | 2.1 | 33.33% | 56.67% | 0.0159 | 0.001166 | 0.014734
C-57990-1A | Stanislaus | Open Hearth Fireplace | Gas Insert |  |  |  | TRUE | 2017-11-22 | 2018-03-14 | 22.7 | 0 | 7% | 68% | 0.29946 | 54.17% | 44.17% | 0.0028353 | 0 | 0.0028353
C-59275-1A | San Joaquin | Open Hearth Fireplace | Gas Insert |  |  |  | FALSE | 2017-12-20 | 2018-03-14 | 22.7 | 0 | 7% | 68% | 0.29946 | 100% | 0% | 0.0052343 | 0 | 0.0052343
C-59779-1A | Merced | Open Hearth Fireplace | Certified Wood Insert | 0.58 | 80 | Catalytic | FALSE | 2017-12-21 | 2018-03-14 | 22.7 | 1.16 | 7% | 80% | 0.29946 | 100% | 0% | 0.0052343 | 2.3405e-05 | 0.0052109
C-59765-1A | Fresno | Open Hearth Fireplace | Gas Insert |  |  |  | TRUE | 2018-01-08 | 2018-03-14 | 22.7 | 0 | 7% | 68% | 0.29946 | 24.17% | 59.17% | 0.001265 | 0 | 0.001265
C-59808-1A | Merced | Open Hearth Fireplace | Gas Insert |  |  |  | TRUE | 2018-01-08 | 2018-03-14 | 22.7 | 0 | 7% | 68% | 0.29946 | 67.5% | 31.67% | 0.0035332 | 0 | 0.0035332
C-60553-1A | Stanislaus | Open Hearth Fireplace | Gas Insert |  |  |  | TRUE | 2018-01-15 | 2018-03-14 | 22.7 | 0 | 7% | 68% | 0.29946 | 54.17% | 44.17% | 0.0028353 | 0 | 0.0028353
C-59340-1A | Stanislaus | Wood-burning firebox | Gas Fireplace |  |  |  | FALSE | 2018-01-18 | 2018-03-14 | 22.7 | 0 | 7% | 68% | 0.29946 | 100% | 0% | 0.0052343 | 0 | 0.0052343
C-60614-1A | Fresno | Freestanding Non-Certified Wood Stove | Gas Insert |  |  |  | TRUE | 2018-01-19 | 2018-03-14 | 29.5 | 0 | 54% | 68% | 2.09 | 24.17% | 59.17% | 0.011473 | 0 | 0.011473
C-60351-1A | Fresno | Open Hearth Fireplace | Certified Wood Insert | 1.6 |  | Non-Catalytic | FALSE | 2018-01-19 | 2018-03-14 | 22.7 | 3.2 | 7% | 68% | 0.29946 | 100% | 0% | 0.0052343 | 7.5958e-05 | 0.0051584
C-60634-1A | Madera | Non-Certified Wood Insert | Certified Wood Insert | 4.1 |  | Non-Catalytic | TRUE | 2018-01-19 | 2018-03-14 | 29.5 | 8.2 | 54% | 68% | 2.1 | 33.33% | 56.67% | 0.0159 | 0.004346 | 0.011554
C-61017-1A | Kern | Open Hearth Fireplace | Gas Insert |  |  |  | TRUE | 2018-01-20 | 2018-03-14 | 22.7 | 0 | 7% | 68% | 0.29946 | 30.83% | 50.83% | 0.0016139 | 0 | 0.0016139
C-60943-1A | Fresno | Non-Certified Pellet Insert | Certified Pellet Insert | 2.1 |  | Non-Catalytic | TRUE | 2018-01-21 | 2018-03-14 | 2.9 | 4.2 | 68% | 68% | 2.1 | 24.17% | 59.17% | 0.0011332 | 0.0022044 | -0.0010711
C-61203-1A | Kern | Wood-burning firebox | Gas Insert |  |  |  | FALSE | 2018-01-23 | 2018-03-14 | 22.7 | 0 | 7% | 68% | 0.29946 | 100% | 0% | 0.0052343 | 0 | 0.0052343
C-61063-1A | Fresno | Certified Wood Insert | Gas Insert |  |  |  | TRUE | 2018-01-24 | 2018-03-14 | 14.5785 | 0 | 68% | 68% | 2.1 | 24.17% | 59.17% | 0.0056969 | 0 | 0.0056969
C-61209-1A | Fresno | Open Hearth Fireplace | Gas Insert |  |  |  | TRUE | 2018-01-24 | 2018-03-14 | 22.7 | 0 | 7% | 68% | 0.29946 | 24.17% | 59.17% | 0.001265 | 0 | 0.001265
C-61060-1A | Fresno | Open Hearth Fireplace | Gas Insert |  |  |  | TRUE | 2018-01-25 | 2018-03-14 | 22.7 | 0 | 7% | 68% | 0.29946 | 24.17% | 59.17% | 0.001265 | 0 | 0.001265
C-61081-1A | Kings | Open Hearth Fireplace | Gas Insert |  |  |  | TRUE | 2018-01-25 | 2018-03-14 | 22.7 | 0 | 7% | 68% | 0.29946 | 47.5% | 47.5% | 0.0024863 | 0 | 0.0024863
C-61453-1A | Kern | Open Hearth Fireplace | Gas Insert |  |  |  | FALSE | 2018-01-25 | 2018-03-14 | 22.7 | 0 | 7% | 68% | 0.29946 | 100% | 0% | 0.0052343 | 0 | 0.0052343
C-61085-1A | Tulare | Freestanding Non-Certified Wood Stove | Freestanding Certified Wood Stove | 3.2 | 74 | Non-Catalytic | FALSE | 2018-01-25 | 2018-03-14 | 29.5 | 6.4 | 54% | 74% | 2.4 | 100% | 0% | 0.054516 | 0.0086307 | 0.045885
C-61160-1A | Fresno | Open Hearth Fireplace | Gas Insert |  |  |  | TRUE | 2018-01-26 | 2018-03-14 | 22.7 | 0 | 7% | 68% | 0.29946 | 24.17% | 59.17% | 0.001265 | 0 | 0.001265
C-61401-1A | Kern | Open Hearth Fireplace | Gas Insert |  |  |  | TRUE | 2018-01-26 | 2018-03-14 | 22.7 | 0 | 7% | 68% | 0.29946 | 30.83% | 50.83% | 0.0016139 | 0 | 0.0016139
C-61213-1A | Tulare | Freestanding Non-Certified Wood Stove | Freestanding Certified Wood Stove | 3.8 | 73 | Non-Catalytic | FALSE | 2018-01-26 | 2018-03-14 | 29.5 | 7.6 | 54% | 73% | 2.4 | 100% | 0% | 0.054516 | 0.010389 | 0.044127
C-59409-1A | Madera | Non-Certified Wood Insert | Certified Wood Insert | 1.9 |  | Non-Catalytic | TRUE | 2018-01-29 | 2018-03-14 | 29.5 | 3.8 | 54% | 68% | 2.1 | 33.33% | 56.67% | 0.0159 | 0.002014 | 0.013886
C-60670-1A | Tulare | Open Hearth Fireplace | Certified Wood Insert | 4.2 |  | Non-Catalytic | TRUE | 2018-01-29 | 2018-03-14 | 22.7 | 8.4 | 7% | 68% | 0.29946 | 53.33% | 43.33% | 0.0027917 | 0.00011845 | 0.0026732
C-59413-1A | Fresno | Certified Wood Insert | Gas Insert |  |  |  | FALSE | 2018-01-29 | 2018-03-14 | 14.5785 | 0 | 68% | 68% | 2.1 | 100% | 0% | 0.023573 | 0 | 0.023573
C-61073-1A | Kern | Wood-burning firebox | Gas Fireplace |  |  |  | TRUE | 2018-01-29 | 2018-03-14 | 22.7 | 0 | 7% | 68% | 0.29946 | 30.83% | 50.83% | 0.0016139 | 0 | 0.0016139
C-61195-1A | Fresno | Wood-burning firebox | Gas Insert |  |  |  | TRUE | 2018-01-29 | 2018-03-14 | 22.7 | 0 | 7% | 68% | 0.29946 | 24.17% | 59.17% | 0.001265 | 0 | 0.001265
C-61254-1A | Fresno | Open Hearth Fireplace | Gas Insert |  |  |  | TRUE | 2018-01-29 | 2018-03-14 | 22.7 | 0 | 7% | 68% | 0.29946 | 24.17% | 59.17% | 0.001265 | 0 | 0.001265
C-61466-1A | Stanislaus | Open Hearth Fireplace | Gas Insert |  |  |  | TRUE | 2018-01-29 | 2018-03-14 | 22.7 | 0 | 7% | 68% | 0.29946 | 54.17% | 44.17% | 0.0028353 | 0 | 0.0028353
C-61152-1A | Fresno | Open Hearth Fireplace | Gas Insert |  |  |  | TRUE | 2018-01-30 | 2018-03-14 | 22.7 | 0 | 7% | 68% | 0.29946 | 24.17% | 59.17% | 0.001265 | 0 | 0.001265
C-61208-1A | Fresno | Freestanding Non-Certified Wood Stove | Gas Insert |  |  |  | FALSE | 2018-01-30 | 2018-03-14 | 29.5 | 0 | 54% | 68% | 2.09 | 100% | 0% | 0.047474 | 0 | 0.047474
C-61474-1A | Fresno | Open Hearth Fireplace | Gas Insert |  |  |  | TRUE | 2018-01-30 | 2018-03-14 | 22.7 | 0 | 7% | 68% | 0.29946 | 24.17% | 59.17% | 0.001265 | 0 | 0.001265
C-61291-1A | San Joaquin | Non-Certified Wood Insert | Certified Wood Insert | 4.2 |  | Non-Catalytic | FALSE | 2018-01-30 | 2018-03-14 | 29.5 | 8.4 | 54% | 68% | 2.1 | 100% | 0% | 0.047702 | 0.010786 | 0.036915
C-61014-1A | Fresno | Open Hearth Fireplace | Certified Wood Insert | 3.4 |  | Non-Catalytic | TRUE | 2018-01-31 | 2018-03-14 | 22.7 | 6.8 | 7% | 68% | 0.29946 | 24.17% | 59.17% | 0.001265 | 5.2392e-05 | 0.0012126
C-61255-1A | Fresno | Open Hearth Fireplace | Gas Insert |  |  |  | TRUE | 2018-01-31 | 2018-03-14 | 22.7 | 0 | 7% | 68% | 0.29946 | 24.17% | 59.17% | 0.001265 | 0 | 0.001265
C-61256-1A | Fresno | Open Hearth Fireplace | Gas Insert |  |  |  | TRUE | 2018-01-31 | 2018-03-14 | 22.7 | 0 | 7% | 68% | 0.29946 | 24.17% | 59.17% | 0.001265 | 0 | 0.001265
C-61636-1A | Stanislaus | Open Hearth Fireplace | Gas Insert |  |  |  | TRUE | 2018-01-31 | 2018-03-14 | 22.7 | 0 | 7% | 68% | 0.29946 | 54.17% | 44.17% | 0.0028353 | 0 | 0.0028353
C-60568-1A | Fresno | Non-Certified Wood Insert | Certified Wood Insert | 4.1 |  | Non-Catalytic | TRUE | 2018-02-01 | 2018-03-14 | 29.5 | 8.2 | 54% | 68% | 2.1 | 24.17% | 59.17% | 0.011528 | 0.0034177 | 0.0081101
C-60628-1A | Merced | Freestanding Non-Certified Wood Stove | Gas Insert |  |  |  | TRUE | 2018-02-01 | 2018-03-14 | 29.5 | 0 | 54% | 68% | 2.67 | 67.5% | 31.67% | 0.040938 | 0 | 0.040938
C-61257-1A | Fresno | Open Hearth Fireplace | Gas Insert |  |  |  | TRUE | 2018-02-01 | 2018-03-14 | 22.7 | 0 | 7% | 68% | 0.29946 | 24.17% | 59.17% | 0.001265 | 0 | 0.001265
C-61390-1A | San Joaquin | Open Hearth Fireplace | Gas Insert |  |  |  | TRUE | 2018-02-01 | 2018-03-14 | 22.7 | 0 | 7% | 68% | 0.29946 | 60.83% | 37.5% | 0.0031842 | 0 | 0.0031842
C-61432-1A | Tulare | Wood-burning firebox | Gas Insert |  |  |  | FALSE | 2018-02-01 | 2018-03-14 | 22.7 | 0 | 7% | 68% | 0.29946 | 100% | 0% | 0.0052343 | 0 | 0.0052343
C-61475-1A | Fresno | Open Hearth Fireplace | Gas Insert |  |  |  | TRUE | 2018-02-01 | 2018-03-14 | 22.7 | 0 | 7% | 68% | 0.29946 | 24.17% | 59.17% | 0.001265 | 0 | 0.001265
C-61709-1A | Madera | Freestanding Non-Certified Wood Stove | Freestanding Certified Wood Stove | 3.6 | 74 | Non-Catalytic | FALSE | 2018-02-01 | 2018-03-14 | 29.5 | 7.2 | 54% | 74% | 2.61 | 100% | 0% | 0.059286 | 0.010559 | 0.048727
C-61011-1A | Kern | Open Hearth Fireplace | Certified Wood Insert | 3.4 |  | Non-Catalytic | FALSE | 2018-02-02 | 2018-03-14 | 22.7 | 6.8 | 7% | 68% | 0.29946 | 100% | 0% | 0.0052343 | 0.00016141 | 0.0050729
C-59972-1A | Madera | Open Hearth Fireplace | Gas Insert |  |  |  | FALSE | 2018-02-02 | 2018-03-14 | 22.7 | 0 | 7% | 68% | 0.29946 | 100% | 0% | 0.0052343 | 0 | 0.0052343
C-61425-1A | Tulare | Freestanding Non-Certified Wood Stove | Freestanding Certified Pellet Stove | 2.1 |  | Non-Catalytic | FALSE | 2018-02-02 | 2018-03-14 | 29.5 | 4.2 | 54% | 68% | 2.4 | 100% | 0% | 0.054516 | 0.0061636 | 0.048352
C-60582-1A | San Joaquin | Open Hearth Fireplace | Gas Insert |  |  |  | FALSE | 2018-02-02 | 2018-03-14 | 22.7 | 0 | 7% | 68% | 0.29946 | 100% | 0% | 0.0052343 | 0 | 0.0052343
C-61506-1A | Kern | Open Hearth Fireplace | Gas Insert |  |  |  | TRUE | 2018-02-02 | 2018-03-14 | 22.7 | 0 | 7% | 68% | 0.29946 | 30.83% | 50.83% | 0.0016139 | 0 | 0.0016139
C-61699-1A | San Joaquin | Open Hearth Fireplace | Gas Insert |  |  |  | TRUE | 2018-02-02 | 2018-03-14 | 22.7 | 0 | 7% | 68% | 0.29946 | 60.83% | 37.5% | 0.0031842 | 0 | 0.0031842
C-61708-1A | Tulare | Wood-burning firebox | Gas Insert |  |  |  | FALSE | 2018-02-02 | 2018-03-14 | 22.7 | 0 | 7% | 68% | 0.29946 | 100% | 0% | 0.0052343 | 0 | 0.0052343
C-61628-1A | Fresno | Open Hearth Fireplace | Gas Insert |  |  |  | TRUE | 2018-02-03 | 2018-03-14 | 22.7 | 0 | 7% | 68% | 0.29946 | 24.17% | 59.17% | 0.001265 | 0 | 0.001265
C-61700-1A | San Joaquin | Open Hearth Fireplace | Certified Wood Insert | 2.9 |  | Non-Catalytic | FALSE | 2018-02-03 | 2018-03-14 | 22.7 | 5.8 | 7% | 68% | 0.29946 | 100% | 0% | 0.0052343 | 0.00013767 | 0.0050967
C-60745-1A | San Joaquin | Open Hearth Fireplace | Gas Insert |  |  |  | FALSE | 2018-02-05 | 2018-03-14 | 22.7 | 0 | 7% | 68% | 0.29946 | 100% | 0% | 0.0052343 | 0 | 0.0052343
C-61151-1A | San Joaquin | Open Hearth Fireplace | Gas Insert |  |  |  | TRUE | 2018-02-05 | 2018-03-14 | 22.7 | 0 | 7% | 68% | 0.29946 | 60.83% | 37.5% | 0.0031842 | 0 | 0.0031842
C-61261-1A | Fresno | Open Hearth Fireplace | Gas Insert |  |  |  | TRUE | 2018-02-05 | 2018-03-14 | 22.7 | 0 | 7% | 68% | 0.29946 | 24.17% | 59.17% | 0.001265 | 0 | 0.001265
C-61459-1A | Fresno | Open Hearth Fireplace | Gas Insert |  |  |  | TRUE | 2018-02-05 | 2018-03-14 | 22.7 | 0 | 7% | 68% | 0.29946 | 24.17% | 59.17% | 0.001265 | 0 | 0.001265
C-61640-1A | Fresno | Open Hearth Fireplace | Gas Insert |  |  |  | TRUE | 2018-02-05 | 2018-03-14 | 22.7 | 0 | 7% | 68% | 0.29946 | 24.17% | 59.17% | 0.001265 | 0 | 0.001265
C-61701-1A | San Joaquin | Open Hearth Fireplace | Gas Insert |  |  |  | TRUE | 2018-02-05 | 2018-03-14 | 22.7 | 0 | 7% | 68% | 0.29946 | 60.83% | 37.5% | 0.0031842 | 0 | 0.0031842
C-60815-1A | Stanislaus | Non-Certified Pellet Insert | Certified Pellet Insert | 1.3 |  | Non-Catalytic | FALSE | 2018-02-06 | 2018-03-14 | 2.9 | 2.6 | 68% | 68% | 2.1 | 100% | 0% | 0.0046893 | 0.0042042 | 0.0004851
C-61759-1A | San Joaquin | Wood-burning firebox | Gas Insert |  |  |  | TRUE | 2018-02-07 | 2018-03-14 | 22.7 | 0 | 7% | 68% | 0.29946 | 60.83% | 37.5% | 0.0031842 | 0 | 0.0031842
C-61510-1A | Fresno | Open Hearth Fireplace | Gas Insert |  |  |  | TRUE | 2018-02-08 | 2018-03-14 | 22.7 | 0 | 7% | 68% | 0.29946 | 24.17% | 59.17% | 0.001265 | 0 | 0.001265
C-61706-1A | Kern | Wood-burning firebox | Gas Insert |  |  |  | FALSE | 2018-02-08 | 2018-03-14 | 22.7 | 0 | 7% | 68% | 0.29946 | 100% | 0% | 0.0052343 | 0 | 0.0052343
C-61755-1A | Fresno | Wood-burning firebox | Gas Insert |  |  |  | TRUE | 2018-02-08 | 2018-03-14 | 22.7 | 0 | 7% | 68% | 0.29946 | 24.17% | 59.17% | 0.001265 | 0 | 0.001265
C-61493-1A | Kern | Open Hearth Fireplace | Freestanding Certified Wood Stove | 4.3 |  | Non-Catalytic | FALSE | 2018-02-12 | 2018-03-14 | 22.7 | 8.6 | 7% | 68% | 0.29946 | 100% | 0% | 0.0052343 | 0.00020414 | 0.0050302
C-61758-1A | San Joaquin | Freestanding Non-Certified Wood Stove | Gas Insert |  |  |  | FALSE | 2018-02-12 | 2018-03-14 | 29.5 | 0 | 54% | 68% | 1.15 | 100% | 0% | 0.026122 | 0 | 0.026122
C-61965-1A | Kern | Non-Certified Wood Insert | Certified Pellet Insert | 1.5 |  | Non-Catalytic | FALSE | 2018-02-12 | 2018-03-14 | 29.5 | 3 | 54% | 68% | 2.1 | 100% | 0% | 0.047702 | 0.0038523 | 0.043849
C-61497-1A | Madera | Freestanding Non-Certified Wood Stove | Freestanding Gas Stove |  |  |  | FALSE | 2018-02-13 | 2018-03-14 | 29.5 | 0 | 54% | 68% | 2.61 | 100% | 0% | 0.059286 | 0 | 0.059286
C-61876-1A | San Joaquin | Open Hearth Fireplace | Gas Insert |  |  |  | FALSE | 2018-02-13 | 2018-03-14 | 22.7 | 0 | 7% | 68% | 0.29946 | 100% | 0% | 0.0052343 | 0 | 0.0052343
C-61006-1A | San Joaquin | Non-Certified Wood Insert | Certified Pellet Insert | 1.5 | 70 | Non-Catalytic | FALSE | 2018-02-28 | 2018-03-14 | 29.5 | 3 | 54% | 70% | 2.1 | 100% | 0% | 0.047702 | 0.0037422 | 0.043959
C-62018-1A | Kern | Wood-burning firebox | Gas Insert |  |  |  | TRUE | 2018-03-02 | 2018-03-14 | 22.7 | 0 | 7% | 68% | 0.29946 | 30.83% | 50.83% | 0.0016139 | 0 | 0.0016139
C-62316-1A | Tulare | Open Hearth Fireplace | Gas Insert |  |  |  | TRUE | 2018-03-03 | 2018-03-14 | 22.7 | 0 | 7% | 68% | 0.29946 | 53.33% | 43.33% | 0.0027917 | 0 | 0.0027917
C-61809-1A | Stanislaus | Freestanding Non-Certified Wood Stove | Freestanding Certified Wood Stove | 3.4 |  | Non-Catalytic | TRUE | 2018-03-05 | 2018-03-14 | 29.5 | 6.8 | 54% | 68% | 1.55 | 54.17% | 44.17% | 0.019071 | 0.0038899 | 0.015181
C-52865-1A | Kern | Open Hearth Fireplace | Gas Insert |  |  |  | FALSE | 2018-03-07 | 2018-03-14 | 22.7 | 0 | 7% | 68% | 0.29946 | 100% | 0% | 0.0052343 | 0 | 0.0052343
C-58353-1A | Fresno | Open Hearth Fireplace | Gas Insert |  |  |  | TRUE | 2018-10-31 | 2018-03-14 | 22.7 | 0 | 7% | 68% | 0.29946 | 24.17% | 59.17% | 0.001265 | 0 | 0.001265
C-57227-1A | Kern | Wood-burning firebox | Gas Insert |  |  |  | FALSE | 2017-09-05 | 2018-03-15 | 22.7 | 0 | 7% | 68% | 0.29946 | 100% | 0% | 0.0052343 | 0 | 0.0052343
C-59558-1A | Fresno | Freestanding Non-Certified Wood Stove | Gas Insert |  |  |  | TRUE | 2017-12-04 | 2018-03-15 | 29.5 | 0 | 54% | 68% | 2.09 | 24.17% | 59.17% | 0.011473 | 0 | 0.011473
C-58699-1A | San Joaquin | Wood-burning firebox | Gas Insert |  |  |  | TRUE | 2017-12-08 | 2018-03-15 | 22.7 | 0 | 7% | 68% | 0.29946 | 60.83% | 37.5% | 0.0031842 | 0 | 0.0031842
C-57232-1A | Merced | Freestanding Certified Wood Stove | Freestanding Gas Stove |  |  |  | FALSE | 2017-12-23 | 2018-03-15 | 14.5785 | 0 | 68% | 68% | 2.67 | 100% | 0% | 0.029972 | 0 | 0.029972
C-61197-1A | Kern | Wood-burning firebox | Gas Insert |  |  |  | FALSE | 2018-01-22 | 2018-03-15 | 22.7 | 0 | 7% | 68% | 0.29946 | 100% | 0% | 0.0052343 | 0 | 0.0052343
C-35961-2B | San Joaquin | Wood-burning firebox | Gas Insert |  |  |  | TRUE | 2018-01-26 | 2018-03-15 | 22.7 | 0 | 7% | 68% | 0.29946 | 60.83% | 37.5% | 0.0031842 | 0 | 0.0031842
C-57646-1A | Fresno | Wood-burning firebox | Gas Fireplace |  |  |  | TRUE | 2018-01-26 | 2018-03-15 | 22.7 | 0 | 7% | 68% | 0.29946 | 24.17% | 59.17% | 0.001265 | 0 | 0.001265
C-60088-1A | San Joaquin | Open Hearth Fireplace | Certified Pellet Insert | 1.1 |  | Non-Catalytic | FALSE | 2018-01-28 | 2018-03-15 | 22.7 | 2.2 | 7% | 68% | 0.29946 | 100% | 0% | 0.0052343 | 5.2221e-05 | 0.0051821
C-62020-1A | Kern | Wood-burning firebox | Gas Insert |  |  |  | TRUE | 2018-03-07 | 2018-03-15 | 22.7 | 0 | 7% | 68% | 0.29946 | 30.83% | 50.83% | 0.0016139 | 0 | 0.0016139
C-62078-1A | Fresno | Open Hearth Fireplace | Certified Wood Insert | 2.9 |  | Non-Catalytic | FALSE | 2018-03-07 | 2018-03-15 | 22.7 | 5.8 | 7% | 68% | 0.29946 | 100% | 0% | 0.0052343 | 0.00013767 | 0.0050967
C-62077-1A | Fresno | Non-Certified Wood Insert | Certified Wood Insert | 1.6 | 73 | Non-Catalytic | FALSE | 2018-03-09 | 2018-03-15 | 29.5 | 3.2 | 54% | 73% | 2.1 | 100% | 0% | 0.047702 | 0.0038276 | 0.043874
C-57382-1A | Merced | Open Hearth Fireplace | Certified Wood Insert | 2.7 |  | Non-Catalytic | FALSE | 2018-10-25 | 2018-03-15 | 22.7 | 5.4 | 7% | 68% | 0.29946 | 100% | 0% | 0.0052343 | 0.00012818 | 0.0051062
C-58729-1A | Fresno | Open Hearth Fireplace | Certified Wood Insert | 4.1 |  | Non-Catalytic | FALSE | 2017-12-05 | 2018-03-20 | 22.7 | 8.2 | 7% | 68% | 0.29946 | 100% | 0% | 0.0052343 | 0.00019464 | 0.0050397
C-59027-1A | Fresno | Non-Certified Pellet Insert | Certified Pellet Insert | 1.1 | 70 | Non-Catalytic | TRUE | 2017-12-15 | 2018-03-20 | 2.9 | 2.2 | 68% | 70% | 2.1 | 24.17% | 59.17% | 0.0011332 | 0.0011217 | 1.1558e-05
C-59415-1A | Kings | Open Hearth Fireplace | Gas Insert |  |  |  | FALSE | 2017-12-19 | 2018-03-20 | 22.7 | 0 | 7% | 68% | 0.29946 | 100% | 0% | 0.0052343 | 0 | 0.0052343
C-60558-1A | Kern | Open Hearth Fireplace | Gas Insert |  |  |  | FALSE | 2018-01-05 | 2018-03-20 | 22.7 | 0 | 7% | 68% | 0.29946 | 100% | 0% | 0.0052343 | 0 | 0.0052343
C-60557-1A | Tulare | Open Hearth Fireplace | Gas Insert |  |  |  | TRUE | 2018-01-10 | 2018-03-20 | 22.7 | 0 | 7% | 68% | 0.29946 | 53.33% | 43.33% | 0.0027917 | 0 | 0.0027917
C-60076-1A | Fresno | Wood-burning firebox | Gas Insert |  |  |  | TRUE | 2018-01-11 | 2018-03-20 | 22.7 | 0 | 7% | 68% | 0.29946 | 24.17% | 59.17% | 0.001265 | 0 | 0.001265
C-59406-1A | Fresno | Certified Pellet Insert | Gas Insert |  |  |  | TRUE | 2018-01-23 | 2018-03-20 | 2.9 | 0 | 68% | 68% | 2.1 | 24.17% | 59.17% | 0.0011332 | 0 | 0.0011332
C-59782-1A | Madera | Open Hearth Fireplace | Certified Wood Insert | 1.9 |  | Non-Catalytic | TRUE | 2018-01-23 | 2018-03-20 | 22.7 | 3.8 | 7% | 68% | 0.29946 | 33.33% | 56.67% | 0.0017448 | 3.723e-05 | 0.0017076
C-60348-1A | Stanislaus | Wood-burning firebox | Gas Insert |  |  |  | FALSE | 2018-01-25 | 2018-03-20 | 22.7 | 0 | 7% | 68% | 0.29946 | 100% | 0% | 0.0052343 | 0 | 0.0052343
C-58846-1A | Stanislaus | Open Hearth Fireplace | Gas Insert |  |  |  | TRUE | 2018-01-29 | 2018-03-20 | 22.7 | 0 | 7% | 68% | 0.29946 | 54.17% | 44.17% | 0.0028353 | 0 | 0.0028353
C-61294-1A | Fresno | Wood-burning firebox | Gas Insert |  |  |  | TRUE | 2018-01-31 | 2018-03-20 | 22.7 | 0 | 7% | 68% | 0.29946 | 24.17% | 59.17% | 0.001265 | 0 | 0.001265
C-60455-1A | San Joaquin | Open Hearth Fireplace | Gas Insert |  |  |  | TRUE | 2018-02-06 | 2018-03-20 | 22.7 | 0 | 7% | 68% | 0.29946 | 60.83% | 37.5% | 0.0031842 | 0 | 0.0031842
C-59724-1A | San Joaquin | Open Hearth Fireplace | Gas Insert |  |  |  | FALSE | 2018-02-07 | 2018-03-20 | 22.7 | 0 | 7% | 68% | 0.29946 | 100% | 0% | 0.0052343 | 0 | 0.0052343
C-61199-1A | Madera | Open Hearth Fireplace | Certified Wood Insert | 4.1 |  | Non-Catalytic | FALSE | 2018-02-07 | 2018-03-20 | 22.7 | 8.2 | 7% | 68% | 0.29946 | 100% | 0% | 0.0052343 | 0.00019464 | 0.0050397
C-61478-1A | Fresno | Open Hearth Fireplace | Gas Insert |  |  |  | TRUE | 2018-02-08 | 2018-03-20 | 22.7 | 0 | 7% | 68% | 0.29946 | 24.17% | 59.17% | 0.001265 | 0 | 0.001265
C-61576-1A | Fresno | Open Hearth Fireplace | Gas Insert |  |  |  | TRUE | 2018-02-08 | 2018-03-20 | 22.7 | 0 | 7% | 68% | 0.29946 | 24.17% | 59.17% | 0.001265 | 0 | 0.001265
C-61657-1A | Madera | Open Hearth Fireplace | Certified Wood Insert | 1.9 |  | Non-Catalytic | TRUE | 2018-02-08 | 2018-03-20 | 22.7 | 3.8 | 7% | 68% | 0.29946 | 33.33% | 56.67% | 0.0017448 | 3.723e-05 | 0.0017076
C-59809-1A | Merced | Open Hearth Fireplace | Gas Insert |  |  |  | TRUE | 2018-02-09 | 2018-03-20 | 22.7 | 0 | 7% | 68% | 0.29946 | 67.5% | 31.67% | 0.0035332 | 0 | 0.0035332
C-60842-2B | San Joaquin | Non-Certified Pellet Insert | Gas Insert |  |  |  | FALSE | 2018-02-09 | 2018-03-20 | 2.9 | 0 | 68% | 68% | 2.1 | 100% | 0% | 0.0046893 | 0 | 0.0046893
C-61222-1A | San Joaquin | Open Hearth Fireplace | Gas Insert |  |  |  | TRUE | 2018-02-09 | 2018-03-20 | 22.7 | 0 | 7% | 68% | 0.29946 | 60.83% | 37.5% | 0.0031842 | 0 | 0.0031842
C-61573-1A | Fresno | Open Hearth Fireplace | Gas Insert |  |  |  | TRUE | 2018-02-09 | 2018-03-20 | 22.7 | 0 | 7% | 68% | 0.29946 | 24.17% | 59.17% | 0.001265 | 0 | 0.001265
C-61754-1A | San Joaquin | Wood-Burning Firebox | Certified Wood Insert | 4.1 |  | Non-Catalytic | TRUE | 2018-02-09 | 2018-03-20 | 22.7 | 8.2 | 7% | 68% | 0.29946 | 60.83% | 37.5% | 0.0031842 | 0.00012864 | 0.0030556
C-60736-1A | Fresno | Open Hearth Fireplace | Gas Insert |  |  |  | TRUE | 2018-02-10 | 2018-03-20 | 22.7 | 0 | 7% | 68% | 0.29946 | 24.17% | 59.17% | 0.001265 | 0 | 0.001265
C-60841-1A | Fresno | Open Hearth Fireplace | Gas Insert |  |  |  | FALSE | 2018-02-10 | 2018-03-20 | 22.7 | 0 | 7% | 68% | 0.29946 | 100% | 0% | 0.0052343 | 0 | 0.0052343
C-60836-1A | Fresno | Freestanding Non-Certified Wood Stove | Gas Insert |  |  |  | TRUE | 2018-02-12 | 2018-03-20 | 29.5 | 0 | 54% | 68% | 2.09 | 24.17% | 59.17% | 0.011473 | 0 | 0.011473
C-61308-1A | San Joaquin | Open Hearth Fireplace | Gas Insert |  |  |  | FALSE | 2018-02-12 | 2018-03-20 | 22.7 | 0 | 7% | 68% | 0.29946 | 100% | 0% | 0.0052343 | 0 | 0.0052343
C-61447-1A | Stanislaus | Certified Wood Insert | Gas Insert |  |  |  | TRUE | 2018-02-12 | 2018-03-20 | 14.5785 | 0 | 68% | 68% | 2.1 | 54.17% | 44.17% | 0.012769 | 0 | 0.012769
C-61476-1A | Fresno | Open Hearth Fireplace | Gas Insert |  |  |  | TRUE | 2018-02-12 | 2018-03-20 | 22.7 | 0 | 7% | 68% | 0.29946 | 24.17% | 59.17% | 0.001265 | 0 | 0.001265
C-61574-1A | Fresno | Freestanding Non-Certified Wood Stove | Gas Insert |  |  |  | TRUE | 2018-02-12 | 2018-03-20 | 29.5 | 0 | 54% | 68% | 2.09 | 24.17% | 59.17% | 0.011473 | 0 | 0.011473
C-61577-1A | Tulare | Certified Pellet Insert | Gas Insert |  |  |  | TRUE | 2018-02-12 | 2018-03-20 | 2.9 | 0 | 68% | 68% | 2.1 | 53.33% | 43.33% | 0.002501 | 0 | 0.002501
C-58510-1A | Stanislaus | Open Hearth Fireplace | Gas Insert |  |  |  | TRUE | 2018-02-13 | 2018-03-20 | 22.7 | 0 | 7% | 68% | 0.29946 | 54.17% | 44.17% | 0.0028353 | 0 | 0.0028353
C-60839-1A | San Joaquin | Wood-burning firebox | Gas Insert |  |  |  | TRUE | 2018-02-13 | 2018-03-20 | 22.7 | 0 | 7% | 68% | 0.29946 | 60.83% | 37.5% | 0.0031842 | 0 | 0.0031842
C-61071-1A | Kern | Wood-burning firebox | Gas Insert |  |  |  | FALSE | 2018-02-13 | 2018-03-20 | 22.7 | 0 | 7% | 68% | 0.29946 | 100% | 0% | 0.0052343 | 0 | 0.0052343
C-61368-1A | San Joaquin | Open Hearth Fireplace | Gas Insert |  |  |  | TRUE | 2018-02-13 | 2018-03-20 | 22.7 | 0 | 7% | 68% | 0.29946 | 60.83% | 37.5% | 0.0031842 | 0 | 0.0031842
C-61431-1A | Tulare | Open Hearth Fireplace | Gas Insert |  |  |  | TRUE | 2018-02-13 | 2018-03-20 | 22.7 | 0 | 7% | 68% | 0.29946 | 53.33% | 43.33% | 0.0027917 | 0 | 0.0027917
C-61884-1A | Fresno | Open Hearth Fireplace | Gas Insert |  |  |  | FALSE | 2018-02-13 | 2018-03-20 | 22.7 | 0 | 7% | 68% | 0.29946 | 100% | 0% | 0.0052343 | 0 | 0.0052343
C-61194-2B | Stanislaus | Freestanding Non-Certified Wood Stove | Gas Insert |  |  |  | TRUE | 2018-02-14 | 2018-03-20 | 29.5 | 0 | 54% | 68% | 1.55 | 54.17% | 44.17% | 0.019071 | 0 | 0.019071
C-61760-1A | San Joaquin | Wood-burning firebox | Gas Insert |  |  |  | TRUE | 2018-02-14 | 2018-03-20 | 22.7 | 0 | 7% | 68% | 0.29946 | 60.83% | 37.5% | 0.0031842 | 0 | 0.0031842
C-61964-1A | Kern | Open Hearth Fireplace | Gas Insert |  |  |  | TRUE | 2018-02-14 | 2018-03-20 | 22.7 | 0 | 7% | 68% | 0.29946 | 30.83% | 50.83% | 0.0016139 | 0 | 0.0016139
C-61212-1A | Tulare | Freestanding Non-Certified Wood Stove | Freestanding Certified Wood Stove | 4.2 |  | Non-Catalytic | FALSE | 2018-02-15 | 2018-03-20 | 29.5 | 8.4 | 54% | 68% | 2.4 | 100% | 0% | 0.054516 | 0.012327 | 0.042189
C-59810-1A | Merced | Wood-burning firebox | Gas Insert |  |  |  | TRUE | 2018-02-15 | 2018-03-20 | 22.7 | 0 | 7% | 68% | 0.29946 | 67.5% | 31.67% | 0.0035332 | 0 | 0.0035332
C-61450-1A | Fresno | Wood-burning firebox | Gas Insert |  |  |  | TRUE | 2018-02-15 | 2018-03-20 | 22.7 | 0 | 7% | 68% | 0.29946 | 24.17% | 59.17% | 0.001265 | 0 | 0.001265
C-61753-1A | San Joaquin | Open Hearth Fireplace | Gas Insert |  |  |  | FALSE | 2018-02-15 | 2018-03-20 | 22.7 | 0 | 7% | 68% | 0.29946 | 100% | 0% | 0.0052343 | 0 | 0.0052343
C-61993-1A | Kern | Open Hearth Fireplace | Gas Insert |  |  |  | TRUE | 2018-02-15 | 2018-03-20 | 22.7 | 0 | 7% | 68% | 0.29946 | 30.83% | 50.83% | 0.0016139 | 0 | 0.0016139
C-61508-1A | San Joaquin | Wood-burning firebox | Gas Insert |  |  |  | TRUE | 2018-02-16 | 2018-03-20 | 22.7 | 0 | 7% | 68% | 0.29946 | 60.83% | 37.5% | 0.0031842 | 0 | 0.0031842
C-61762-1A | San Joaquin | Open Hearth Fireplace | Gas Insert |  |  |  | TRUE | 2018-02-16 | 2018-03-20 | 22.7 | 0 | 7% | 68% | 0.29946 | 60.83% | 37.5% | 0.0031842 | 0 | 0.0031842
C-61871-1A | Tulare | Open Hearth Fireplace | Gas Insert |  |  |  | TRUE | 2018-02-16 | 2018-03-20 | 22.7 | 0 | 7% | 68% | 0.29946 | 53.33% | 43.33% | 0.0027917 | 0 | 0.0027917
C-61370-1A | Madera | Open Hearth Fireplace | Gas Insert |  |  |  | TRUE | 2018-02-19 | 2018-03-20 | 22.7 | 0 | 7% | 68% | 0.29946 | 33.33% | 56.67% | 0.0017448 | 0 | 0.0017448
C-61875-1A | San Joaquin | Open Hearth Fireplace | Gas Insert |  |  |  | TRUE | 2018-02-19 | 2018-03-20 | 22.7 | 0 | 7% | 68% | 0.29946 | 60.83% | 37.5% | 0.0031842 | 0 | 0.0031842
C-62075-1A | San Joaquin | Freestanding Non-Certified Pellet Stove | Freestanding Gas Stove |  |  |  | FALSE | 2018-02-20 | 2018-03-20 | 2.9 | 0 | 68% | 68% | 1.15 | 100% | 0% | 0.0025679 | 0 | 0.0025679
C-58985-1A | Madera | Open Hearth Fireplace | Gas Insert |  |  |  | TRUE | 2018-02-22 | 2018-03-20 | 22.7 | 0 | 7% | 68% | 0.29946 | 33.33% | 56.67% | 0.0017448 | 0 | 0.0017448
C-61763-1A | Tulare | Wood-burning firebox | Gas Insert |  |  |  | TRUE | 2018-02-22 | 2018-03-20 | 22.7 | 0 | 7% | 68% | 0.29946 | 53.33% | 43.33% | 0.0027917 | 0 | 0.0027917
C-61076-1A | San Joaquin | Wood-burning firebox | Gas Insert |  |  |  | FALSE | 2018-02-24 | 2018-03-20 | 22.7 | 0 | 7% | 68% | 0.29946 | 100% | 0% | 0.0052343 | 0 | 0.0052343
C-61505-1A | Fresno | Open Hearth Fireplace | Gas Insert |  |  |  | TRUE | 2018-03-11 | 2018-03-20 | 22.7 | 0 | 7% | 68% | 0.29946 | 24.17% | 59.17% | 0.001265 | 0 | 0.001265
C-62550-1A | Fresno | Open Hearth Fireplace | Certified Pellet Insert | 2.1 |  | Non-Catalytic | TRUE | 2018-03-11 | 2018-03-20 | 22.7 | 4.2 | 7% | 68% | 0.29946 | 24.17% | 59.17% | 0.001265 | 3.236e-05 | 0.0012326
C-62183-1A | Fresno | Open Hearth Fireplace | Certified Wood Insert | 2.9 |  | Non-Catalytic | FALSE | 2018-03-13 | 2018-03-20 | 22.7 | 5.8 | 7% | 68% | 0.29946 | 100% | 0% | 0.0052343 | 0.00013767 | 0.0050967
C-58461-1A | Fresno | Open Hearth Fireplace | Certified Wood Insert | 2.3 |  | Catalytic | TRUE | 2017-11-02 | 2018-03-21 | 22.7 | 4.6 | 7% | 68% | 0.29946 | 24.17% | 59.17% | 0.001265 | 3.5442e-05 | 0.0012295
C-49835-1A | Merced | Freestanding Non-Certified Wood Stove | Freestanding Certified Wood Stove | 3 | 71 | Non-Catalytic | FALSE | 2017-11-29 | 2018-03-21 | 29.5 | 6 | 54% | 71% | 2.67 | 100% | 0% | 0.060649 | 0.0093819 | 0.051267
C-58349-1A | Merced | Certified Pellet Insert | Gas Insert |  |  |  | FALSE | 2017-12-06 | 2018-03-21 | 2.9 | 0 | 68% | 68% | 2.1 | 100% | 0% | 0.0046893 | 0 | 0.0046893
C-60967-1A | Tulare | Open Hearth Fireplace | Gas Insert |  |  |  | TRUE | 2018-01-26 | 2018-03-21 | 22.7 | 0 | 7% | 68% | 0.29946 | 53.33% | 43.33% | 0.0027917 | 0 | 0.0027917
C-57523-1A | Fresno | Open Hearth Fireplace | Gas Insert |  |  |  | FALSE | 2018-01-30 | 2018-03-21 | 22.7 | 0 | 7% | 68% | 0.29946 | 100% | 0% | 0.0052343 | 0 | 0.0052343
C-61067-1A | Stanislaus | Wood-burning firebox | Gas Fireplace |  |  |  | TRUE | 2018-02-07 | 2018-03-21 | 22.7 | 0 | 7% | 68% | 0.29946 | 54.17% | 44.17% | 0.0028353 | 0 | 0.0028353
C-61400-1A | Tulare | Non-Certified Wood Insert | Certified Wood Insert | 3.6 |  | Non-Catalytic | FALSE | 2018-02-08 | 2018-03-21 | 29.5 | 7.2 | 54% | 68% | 2.1 | 100% | 0% | 0.047702 | 0.0092454 | 0.038456
C-61295-1A | San Joaquin | Non-Certified Pellet Insert | Gas Insert |  |  |  | TRUE | 2018-02-09 | 2018-03-21 | 2.9 | 0 | 68% | 68% | 2.1 | 60.83% | 37.5% | 0.0028527 | 0 | 0.0028527
C-60298-1A | Stanislaus | Freestanding Non-Certified Wood Stove | Freestanding Gas Stove |  |  |  | TRUE | 2018-01-30 | 2018-03-22 | 29.5 | 0 | 54% | 68% | 1.55 | 54.17% | 44.17% | 0.019071 | 0 | 0.019071
C-55683-1A | Fresno | Open Hearth Fireplace | Gas Insert |  |  |  | FALSE | 2017-07-19 | 2018-03-28 | 22.7 | 0 | 7% | 68% | 0.29946 | 100% | 0% | 0.0052343 | 0 | 0.0052343
C-57476-1A | Stanislaus | Wood-burning firebox | Gas Fireplace |  |  |  | TRUE | 2017-10-13 | 2018-03-28 | 22.7 | 0 | 7% | 68% | 0.29946 | 54.17% | 44.17% | 0.0028353 | 0 | 0.0028353
C-57293-1A | Stanislaus | Open Hearth Fireplace | Certified Wood Insert | 3.1 |  | Non-Catalytic | FALSE | 2017-10-20 | 2018-03-28 | 22.7 | 6.2 | 7% | 68% | 0.29946 | 100% | 0% | 0.0052343 | 0.00014717 | 0.0050872
C-59939-1A | Madera | Non-Certified Wood Insert | Certified Wood Insert | 4.1 |  | Non-Catalytic | FALSE | 2017-12-14 | 2018-03-28 | 29.5 | 8.2 | 54% | 68% | 2.1 | 100% | 0% | 0.047702 | 0.01053 | 0.037172
C-60013-1A | Kern | Open Hearth Fireplace | Gas Insert |  |  |  | TRUE | 2017-12-19 | 2018-03-28 | 22.7 | 0 | 7% | 68% | 0.29946 | 30.83% | 50.83% | 0.0016139 | 0 | 0.0016139
C-59269-1A | Merced | Open Hearth Fireplace | Gas Insert |  |  |  | FALSE | 2017-12-21 | 2018-03-28 | 22.7 | 0 | 7% | 68% | 0.29946 | 100% | 0% | 0.0052343 | 0 | 0.0052343
C-60216-1A | Fresno | Open Hearth Fireplace | Gas Insert |  |  |  | TRUE | 2017-12-28 | 2018-03-28 | 22.7 | 0 | 7% | 68% | 0.29946 | 24.17% | 59.17% | 0.001265 | 0 | 0.001265
C-61201-1A | Kern | Wood-burning firebox | Gas Insert |  |  |  | TRUE | 2018-01-23 | 2018-03-28 | 22.7 | 0 | 7% | 68% | 0.29946 | 30.83% | 50.83% | 0.0016139 | 0 | 0.0016139
C-60578-1A | Madera | Open Hearth Fireplace | Gas Insert |  |  |  | TRUE | 2018-01-27 | 2018-03-28 | 22.7 | 0 | 7% | 68% | 0.29946 | 33.33% | 56.67% | 0.0017448 | 0 | 0.0017448
C-60302-1A | Tulare | Open Hearth Fireplace | Freestanding Certified Wood Stove | 3 | 73 | Non-Catalytic | TRUE | 2018-01-29 | 2018-03-28 | 22.7 | 6 | 7% | 73% | 0.29946 | 53.33% | 43.33% | 0.0027917 | 7.8813e-05 | 0.0027128
C-60550-1A | Merced | Wood-burning firebox | Gas Insert |  |  |  | TRUE | 2018-01-31 | 2018-03-28 | 22.7 | 0 | 7% | 68% | 0.29946 | 67.5% | 31.67% | 0.0035332 | 0 | 0.0035332
C-60343-1A | San Joaquin | Open Hearth Fireplace | Gas Insert |  |  |  | TRUE | 2018-02-02 | 2018-03-28 | 22.7 | 0 | 7% | 68% | 0.29946 | 60.83% | 37.5% | 0.0031842 | 0 | 0.0031842
C-61069-1A | Fresno | Open Hearth Fireplace | Gas Insert |  |  |  | TRUE | 2018-02-02 | 2018-03-28 | 22.7 | 0 | 7% | 68% | 0.29946 | 24.17% | 59.17% | 0.001265 | 0 | 0.001265
C-61470-1A | Kern | Open Hearth Fireplace | Gas Insert |  |  |  | TRUE | 2018-02-05 | 2018-03-28 | 22.7 | 0 | 7% | 68% | 0.29946 | 30.83% | 50.83% | 0.0016139 | 0 | 0.0016139
C-59172-1A | Stanislaus | Wood-burning firebox | Gas Fireplace |  |  |  | FALSE | 2018-02-06 | 2018-03-28 | 22.7 | 0 | 7% | 68% | 0.29946 | 100% | 0% | 0.0052343 | 0 | 0.0052343
C-60030-1A | Merced | Open Hearth Fireplace | Gas Insert |  |  |  | FALSE | 2018-02-07 | 2018-03-28 | 22.7 | 0 | 7% | 68% | 0.29946 | 100% | 0% | 0.0052343 | 0 | 0.0052343
C-58853-1A | San Joaquin | Open Hearth Fireplace | Gas Insert |  |  |  | FALSE | 2018-02-09 | 2018-03-28 | 22.7 | 0 | 7% | 68% | 0.29946 | 100% | 0% | 0.0052343 | 0 | 0.0052343
C-60571-1A | Merced | Freestanding Non-Certified Wood Stove | Freestanding Certified Wood Stove | 1.1 | 81 | Catalytic | FALSE | 2018-02-09 | 2018-03-28 | 29.5 | 2.2 | 54% | 81% | 2.67 | 100% | 0% | 0.060649 | 0.0030153 | 0.057634
C-61570-1A | San Joaquin | Open Hearth Fireplace | Certified Pellet Insert | 1.5 |  | Non-Catalytic | FALSE | 2018-02-09 | 2018-03-28 | 22.7 | 3 | 7% | 68% | 0.29946 | 100% | 0% | 0.0052343 | 7.1211e-05 | 0.0051631
C-60211-1A | San Joaquin | Open Hearth Fireplace | Certified Pellet Insert | 1.1 |  | Non-Catalytic | TRUE | 2018-02-10 | 2018-03-28 | 22.7 | 2.2 | 7% | 68% | 0.29946 | 60.83% | 37.5% | 0.0031842 | 3.4512e-05 | 0.0031497
C-60835-1A | Stanislaus | Open Hearth Fireplace | Gas Insert |  |  |  | TRUE | 2018-02-14 | 2018-03-28 | 22.7 | 0 | 7% | 68% | 0.29946 | 54.17% | 44.17% | 0.0028353 | 0 | 0.0028353
C-60658-1A | Tulare | Open Hearth Fireplace | Certified Wood Insert | 4.2 |  | Non-Catalytic | FALSE | 2018-02-16 | 2018-03-28 | 22.7 | 8.4 | 7% | 68% | 0.29946 | 100% | 0% | 0.0052343 | 0.00019939 | 0.005035
C-60527-1A | Stanislaus | Open Hearth Fireplace | Gas Insert |  |  |  | TRUE | 2018-02-16 | 2018-03-28 | 22.7 | 0 | 7% | 68% | 0.29946 | 54.17% | 44.17% | 0.0028353 | 0 | 0.0028353
C-61504-1A | Tulare | Open Hearth Fireplace | Gas Insert |  |  |  | TRUE | 2018-02-16 | 2018-03-28 | 22.7 | 0 | 7% | 68% | 0.29946 | 53.33% | 43.33% | 0.0027917 | 0 | 0.0027917
C-61913-1A | Stanislaus | Open Hearth Fireplace | Gas Insert |  |  |  | TRUE | 2018-02-20 | 2018-03-28 | 22.7 | 0 | 7% | 68% | 0.29946 | 54.17% | 44.17% | 0.0028353 | 0 | 0.0028353
C-59805-1A | Stanislaus | Open Hearth Fireplace | Gas Insert |  |  |  | TRUE | 2018-02-21 | 2018-03-28 | 22.7 | 0 | 7% | 68% | 0.29946 | 54.17% | 44.17% | 0.0028353 | 0 | 0.0028353
C-61226-1A | Merced | Open Hearth Fireplace | Gas Insert |  |  |  | FALSE | 2018-02-21 | 2018-03-28 | 22.7 | 0 | 7% | 68% | 0.29946 | 100% | 0% | 0.0052343 | 0 | 0.0052343
C-61642-1A | Fresno | Open Hearth Fireplace | Gas Insert |  |  |  | TRUE | 2018-02-21 | 2018-03-28 | 22.7 | 0 | 7% | 68% | 0.29946 | 24.17% | 59.17% | 0.001265 | 0 | 0.001265
C-61698-1A | San Joaquin | Wood-burning firebox | Gas Fireplace |  |  |  | TRUE | 2018-02-21 | 2018-03-28 | 22.7 | 0 | 7% | 68% | 0.29946 | 60.83% | 37.5% | 0.0031842 | 0 | 0.0031842
C-61912-1A | San Joaquin | Open Hearth Fireplace | Gas Insert |  |  |  | FALSE | 2018-02-21 | 2018-03-28 | 22.7 | 0 | 7% | 68% | 0.29946 | 100% | 0% | 0.0052343 | 0 | 0.0052343
C-62071-1A | Kern | Wood-burning firebox | Gas Insert |  |  |  | TRUE | 2018-02-21 | 2018-03-28 | 22.7 | 0 | 7% | 68% | 0.29946 | 30.83% | 50.83% | 0.0016139 | 0 | 0.0016139
C-62131-1A | Kern | Wood-burning firebox | Gas Insert |  |  |  | TRUE | 2018-02-21 | 2018-03-28 | 22.7 | 0 | 7% | 68% | 0.29946 | 30.83% | 50.83% | 0.0016139 | 0 | 0.0016139
C-62015-1A | Tulare | Freestanding Non-Certified Wood Stove | Freestanding Certified Wood Stove | 3 | 73 | Non-Catalytic | FALSE | 2018-02-21 | 2018-03-28 | 29.5 | 6 | 54% | 73% | 2.4 | 100% | 0% | 0.054516 | 0.0082021 | 0.046314
C-61083-1A | Merced | Open Hearth Fireplace | Gas Insert |  |  |  | TRUE | 2018-02-22 | 2018-03-28 | 22.7 | 0 | 7% | 68% | 0.29946 | 67.5% | 31.67% | 0.0035332 | 0 | 0.0035332
C-61704-1A | Fresno | Open Hearth Fireplace | Gas Insert |  |  |  | FALSE | 2018-02-22 | 2018-03-28 | 22.7 | 0 | 7% | 68% | 0.29946 | 100% | 0% | 0.0052343 | 0 | 0.0052343
C-61967-1A | Tulare | Freestanding Non-Certified Wood Stove | Freestanding Certified Wood Stove | 3.1 |  | Non-Catalytic | FALSE | 2018-02-22 | 2018-03-28 | 29.5 | 6.2 | 54% | 68% | 2.4 | 100% | 0% | 0.054516 | 0.0090987 | 0.045417
C-60160-1A | San Joaquin | Open Hearth Fireplace | Gas Insert |  |  |  | TRUE | 2018-02-23 | 2018-03-28 | 22.7 | 0 | 7% | 68% | 0.29946 | 60.83% | 37.5% | 0.0031842 | 0 | 0.0031842
C-61631-1A | Kings | Open Hearth Fireplace | Gas Insert |  |  |  | TRUE | 2018-02-23 | 2018-03-28 | 22.7 | 0 | 7% | 68% | 0.29946 | 47.5% | 47.5% | 0.0024863 | 0 | 0.0024863
C-61771-1A | Kings | Open Hearth Fireplace | Certified Pellet Insert | 1.1 | 76 | Non-Catalytic | FALSE | 2018-02-23 | 2018-03-28 | 22.7 | 2.2 | 7% | 76% | 0.29946 | 100% | 0% | 0.0052343 | 4.6724e-05 | 0.0051876
C-61654-1A | Stanislaus | Open Hearth Fireplace | Gas Insert |  |  |  | FALSE | 2018-02-26 | 2018-03-28 | 22.7 | 0 | 7% | 68% | 0.29946 | 100% | 0% | 0.0052343 | 0 | 0.0052343
C-62026-1A | Stanislaus | Open Hearth Fireplace | Gas Insert |  |  |  | TRUE | 2018-02-26 | 2018-03-28 | 22.7 | 0 | 7% | 68% | 0.29946 | 54.17% | 44.17% | 0.0028353 | 0 | 0.0028353
C-61885-1A | Fresno | Open Hearth Fireplace | Gas Insert |  |  |  | TRUE | 2018-02-27 | 2018-03-28 | 22.7 | 0 | 7% | 68% | 0.29946 | 24.17% | 59.17% | 0.001265 | 0 | 0.001265
C-61909-1A | Fresno | Open Hearth Fireplace | Gas Insert |  |  |  | TRUE | 2018-02-27 | 2018-03-28 | 22.7 | 0 | 7% | 68% | 0.29946 | 24.17% | 59.17% | 0.001265 | 0 | 0.001265
C-60258-1A | Tulare | Open Hearth Fireplace | Gas Insert |  |  |  | FALSE | 2018-02-28 | 2018-03-28 | 22.7 | 0 | 7% | 68% | 0.29946 | 100% | 0% | 0.0052343 | 0 | 0.0052343
C-61571-1A | San Joaquin | Open Hearth Fireplace | Gas Insert |  |  |  | TRUE | 2018-02-28 | 2018-03-28 | 22.7 | 0 | 7% | 68% | 0.29946 | 60.83% | 37.5% | 0.0031842 | 0 | 0.0031842
C-62132-1A | Tulare | Freestanding Non-Certified Wood Stove | Gas Insert |  |  |  | TRUE | 2018-02-28 | 2018-03-28 | 29.5 | 0 | 54% | 68% | 2.4 | 53.33% | 43.33% | 0.029075 | 0 | 0.029075
C-62180-1A | Fresno | Open Hearth Fireplace | Gas Insert |  |  |  | FALSE | 2018-02-28 | 2018-03-28 | 22.7 | 0 | 7% | 68% | 0.29946 | 100% | 0% | 0.0052343 | 0 | 0.0052343
C-62223-1A | Madera | Open Hearth Fireplace | Gas Insert |  |  |  | TRUE | 2018-02-28 | 2018-03-28 | 22.7 | 0 | 7% | 68% | 0.29946 | 33.33% | 56.67% | 0.0017448 | 0 | 0.0017448
C-61005-1A | Stanislaus | Open Hearth Fireplace | Certified Wood Insert | 4.5 | 75 | Non-Catalytic | FALSE | 2018-03-01 | 2018-03-28 | 22.7 | 9 | 7% | 75% | 0.29946 | 100% | 0% | 0.0052343 | 0.00019369 | 0.0050407
C-61705-1A | Fresno | Open Hearth Fireplace | Gas Insert |  |  |  | FALSE | 2018-03-01 | 2018-03-28 | 22.7 | 0 | 7% | 68% | 0.29946 | 100% | 0% | 0.0052343 | 0 | 0.0052343
C-62267-1A | Kern | Freestanding Non-Certified Wood Stove | Gas Insert |  |  |  | FALSE | 2018-03-01 | 2018-03-28 | 29.5 | 0 | 54% | 68% | 1.57 | 100% | 0% | 0.035663 | 0 | 0.035663
C-61374-1A | Madera | Freestanding Non-Certified Wood Stove | Freestanding Certified Pellet Stove | 1.8 |  | Non-Catalytic | TRUE | 2018-03-02 | 2018-03-28 | 29.5 | 3.6 | 54% | 68% | 2.61 | 33.33% | 56.67% | 0.019762 | 0.0023714 | 0.017391
C-62408-1A | Kern | Open Hearth Fireplace | Gas Insert |  |  |  | FALSE | 2018-03-02 | 2018-03-28 | 22.7 | 0 | 7% | 68% | 0.29946 | 100% | 0% | 0.0052343 | 0 | 0.0052343
C-61473-1A | Stanislaus | Open Hearth Fireplace | Gas Insert |  |  |  | TRUE | 2018-03-05 | 2018-03-28 | 22.7 | 0 | 7% | 68% | 0.29946 | 54.17% | 44.17% | 0.0028353 | 0 | 0.0028353
C-62182-1A | Tulare | Freestanding Non-Certified Wood Stove | Gas Insert |  |  |  | TRUE | 2018-03-05 | 2018-03-28 | 29.5 | 0 | 54% | 68% | 2.4 | 53.33% | 43.33% | 0.029075 | 0 | 0.029075
C-62294-1A | Fresno | Open Hearth Fireplace | Gas Insert |  |  |  | TRUE | 2018-03-09 | 2018-03-28 | 22.7 | 0 | 7% | 68% | 0.29946 | 24.17% | 59.17% | 0.001265 | 0 | 0.001265
C-60462-1A | Madera | Freestanding Non-Certified Wood Stove | Freestanding Certified Wood Stove | 4.2 |  | Non-Catalytic | TRUE | 2018-03-12 | 2018-03-28 | 29.5 | 8.4 | 54% | 68% | 2.61 | 33.33% | 56.67% | 0.019762 | 0.0055333 | 0.014229
C-62037-1A | Tulare | Freestanding Non-Certified Wood Stove | Freestanding Certified Wood Stove | 3.6 |  | Non-Catalytic | TRUE | 2018-03-12 | 2018-03-28 | 29.5 | 7.2 | 54% | 68% | 2.4 | 53.33% | 43.33% | 0.029075 | 0.006277 | 0.022798
C-62422-1A | Tulare | Open Hearth Fireplace | Gas Insert |  |  |  | TRUE | 2018-03-13 | 2018-03-28 | 22.7 | 0 | 7% | 68% | 0.29946 | 53.33% | 43.33% | 0.0027917 | 0 | 0.0027917
C-62073-1A | Fresno | Non-Certified Wood Insert | Certified Wood Insert | 4.1 |  | Non-Catalytic | TRUE | 2018-03-16 | 2018-03-28 | 29.5 | 8.2 | 54% | 68% | 2.1 | 24.17% | 59.17% | 0.011528 | 0.0034177 | 0.0081101
C-62512-1A | Fresno | Freestanding Non-Certified Wood Stove | Gas Insert |  |  |  | TRUE | 2018-03-17 | 2018-03-28 | 29.5 | 0 | 54% | 68% | 2.09 | 24.17% | 59.17% | 0.011473 | 0 | 0.011473
C-62517-1A | Fresno | Open Hearth Fireplace | Gas Insert |  |  |  | TRUE | 2018-03-17 | 2018-03-28 | 22.7 | 0 | 7% | 68% | 0.29946 | 24.17% | 59.17% | 0.001265 | 0 | 0.001265
C-62514-1A | Tulare | Open Hearth Fireplace | Certified Pellet Insert | 2.1 |  | Non-Catalytic | TRUE | 2018-03-18 | 2018-03-28 | 22.7 | 4.2 | 7% | 68% | 0.29946 | 53.33% | 43.33% | 0.0027917 | 5.9225e-05 | 0.0027324
C-58872-1A | Kings | Open Hearth Fireplace | Gas Insert |  |  |  | FALSE | 2017-11-17 | 2018-04-02 | 22.7 | 0 | 7% | 68% | 0.29946 | 100% | 0% | 0.0052343 | 0 | 0.0052343
C-59503-1A | Fresno | Open Hearth Fireplace | Gas Fireplace |  |  |  | TRUE | 2017-12-08 | 2018-04-02 | 22.7 | 0 | 7% | 68% | 0.29946 | 24.17% | 59.17% | 0.001265 | 0 | 0.001265
C-60311-1A | San Joaquin | Open Hearth Fireplace | Gas Insert |  |  |  | TRUE | 2017-12-23 | 2018-04-02 | 22.7 | 0 | 7% | 68% | 0.29946 | 60.83% | 37.5% | 0.0031842 | 0 | 0.0031842
C-60171-1A | San Joaquin | Open Hearth Fireplace | Gas Insert |  |  |  | TRUE | 2018-01-03 | 2018-04-02 | 22.7 | 0 | 7% | 68% | 0.29946 | 60.83% | 37.5% | 0.0031842 | 0 | 0.0031842
C-60498-1A | Tulare | Open Hearth Fireplace | Gas Insert |  |  |  | TRUE | 2018-01-05 | 2018-04-02 | 22.7 | 0 | 7% | 68% | 0.29946 | 53.33% | 43.33% | 0.0027917 | 0 | 0.0027917
C-60556-1A | Tulare | Open Hearth Fireplace | Gas Insert |  |  |  | TRUE | 2018-01-10 | 2018-04-02 | 22.7 | 0 | 7% | 68% | 0.29946 | 53.33% | 43.33% | 0.0027917 | 0 | 0.0027917
C-60057-1A | Fresno | Open Hearth Fireplace | Gas Insert |  |  |  | FALSE | 2018-01-13 | 2018-04-02 | 22.7 | 0 | 7% | 68% | 0.29946 | 100% | 0% | 0.0052343 | 0 | 0.0052343
C-58915-1A | Merced | Wood-burning firebox | Gas Insert |  |  |  | TRUE | 2018-01-23 | 2018-04-02 | 22.7 | 0 | 7% | 68% | 0.29946 | 67.5% | 31.67% | 0.0035332 | 0 | 0.0035332
C-60234-1A | Kern | Wood-Burning Firebox | Certified Wood Insert | 4.4 |  | Non-Catalytic | TRUE | 2018-01-29 | 2018-04-02 | 22.7 | 8.8 | 7% | 68% | 0.29946 | 30.83% | 50.83% | 0.0016139 | 7.9287e-05 | 0.0015346
C-60178-1A | Kern | Certified Pellet Insert | Gas Fireplace |  |  |  | FALSE | 2018-02-02 | 2018-04-02 | 2.9 | 0 | 68% | 68% | 2.1 | 100% | 0% | 0.0046893 | 0 | 0.0046893
C-60633-1A | Fresno | Open Hearth Fireplace | Gas Insert |  |  |  | TRUE | 2018-02-19 | 2018-04-02 | 22.7 | 0 | 7% | 68% | 0.29946 | 24.17% | 59.17% | 0.001265 | 0 | 0.001265
C-53361-1A | Fresno | Open Hearth Fireplace | Certified Pellet Insert | 2.1 |  | Non-Catalytic | FALSE | 2018-03-25 | 2018-04-02 | 22.7 | 4.2 | 7% | 68% | 0.29946 | 100% | 0% | 0.0052343 | 9.9695e-05 | 0.0051347
C-62956-1A | Fresno | Open Hearth Fireplace | Certified Pellet Insert | 2.1 |  | Non-Catalytic | TRUE | 2018-03-25 | 2018-04-02 | 22.7 | 4.2 | 7% | 68% | 0.29946 | 24.17% | 59.17% | 0.001265 | 3.236e-05 | 0.0012326
C-57587-2B | Fresno | Open Hearth Fireplace | Gas Insert |  |  |  | TRUE | 2017-10-06 | 2018-04-03 | 22.7 | 0 | 7% | 68% | 0.29946 | 24.17% | 59.17% | 0.001265 | 0 | 0.001265
C-56609-1A | San Joaquin | Open Hearth Fireplace | Gas Insert |  |  |  | FALSE | 2017-10-17 | 2018-04-03 | 22.7 | 0 | 7% | 68% | 0.29946 | 100% | 0% | 0.0052343 | 0 | 0.0052343
C-58452-1A | Kern | Wood-burning firebox | Gas Fireplace |  |  |  | TRUE | 2017-11-19 | 2018-04-03 | 22.7 | 0 | 7% | 68% | 0.29946 | 30.83% | 50.83% | 0.0016139 | 0 | 0.0016139
C-60636-1A | Fresno | Open Hearth Fireplace | Gas Insert |  |  |  | TRUE | 2018-01-23 | 2018-04-03 | 22.7 | 0 | 7% | 68% | 0.29946 | 24.17% | 59.17% | 0.001265 | 0 | 0.001265
C-61468-1A | Fresno | Open Hearth Fireplace | Gas Insert |  |  |  | TRUE | 2018-02-01 | 2018-04-03 | 22.7 | 0 | 7% | 68% | 0.29946 | 24.17% | 59.17% | 0.001265 | 0 | 0.001265
C-61702-1A | San Joaquin | Open Hearth Fireplace | Gas Insert |  |  |  | TRUE | 2018-02-01 | 2018-04-03 | 22.7 | 0 | 7% | 68% | 0.29946 | 60.83% | 37.5% | 0.0031842 | 0 | 0.0031842
C-58381-1A | San Joaquin | Open Hearth Fireplace | Certified Pellet Insert | 1.5 |  | Non-Catalytic | TRUE | 2018-02-07 | 2018-04-03 | 22.7 | 3 | 7% | 68% | 0.29946 | 60.83% | 37.5% | 0.0031842 | 4.7062e-05 | 0.0031372
C-61580-1A | San Joaquin | Open Hearth Fireplace | Gas Insert |  |  |  | TRUE | 2018-02-07 | 2018-04-03 | 22.7 | 0 | 7% | 68% | 0.29946 | 60.83% | 37.5% | 0.0031842 | 0 | 0.0031842
C-61200-1A | San Joaquin | Non-Certified Pellet Insert | Certified Pellet Insert | 1.1 |  | Non-Catalytic | TRUE | 2018-02-16 | 2018-04-03 | 2.9 | 2.2 | 68% | 68% | 2.1 | 60.83% | 37.5% | 0.0028527 | 0.002351 | 0.00050162
C-61463-1A | Fresno | Wood-burning firebox | Gas Insert |  |  |  | TRUE | 2018-02-22 | 2018-04-03 | 22.7 | 0 | 7% | 68% | 0.29946 | 24.17% | 59.17% | 0.001265 | 0 | 0.001265
C-61567-1A | San Joaquin | Open Hearth Fireplace | Gas Insert |  |  |  | FALSE | 2018-02-22 | 2018-04-03 | 22.7 | 0 | 7% | 68% | 0.29946 | 100% | 0% | 0.0052343 | 0 | 0.0052343
C-61572-1A | Madera | Open Hearth Fireplace | Gas Insert |  |  |  | TRUE | 2018-02-22 | 2018-04-03 | 22.7 | 0 | 7% | 68% | 0.29946 | 33.33% | 56.67% | 0.0017448 | 0 | 0.0017448
C-61772-1A | Kern | Open Hearth Fireplace | Certified Pellet Insert | 1.5 |  | Non-Catalytic | FALSE | 2018-02-22 | 2018-04-03 | 22.7 | 3 | 7% | 68% | 0.29946 | 100% | 0% | 0.0052343 | 7.1211e-05 | 0.0051631
C-61084-1A | Merced | Open Hearth Fireplace | Gas Insert |  |  |  | TRUE | 2018-02-23 | 2018-04-03 | 22.7 | 0 | 7% | 68% | 0.29946 | 67.5% | 31.67% | 0.0035332 | 0 | 0.0035332
C-60471-1A | San Joaquin | Open Hearth Fireplace | Gas Insert |  |  |  | FALSE | 2018-02-27 | 2018-04-03 | 22.7 | 0 | 7% | 68% | 0.29946 | 100% | 0% | 0.0052343 | 0 | 0.0052343
C-61477-1A | Fresno | Open Hearth Fireplace | Certified Wood Insert | 3.6 |  | Non-Catalytic | FALSE | 2018-02-28 | 2018-04-03 | 22.7 | 7.2 | 7% | 68% | 0.29946 | 100% | 0% | 0.0052343 | 0.00017091 | 0.0050634
C-61080-1A | Fresno | Wood-burning firebox | Gas Insert |  |  |  | TRUE | 2018-02-28 | 2018-04-03 | 22.7 | 0 | 7% | 68% | 0.29946 | 24.17% | 59.17% | 0.001265 | 0 | 0.001265
C-62019-1A | Kern | Wood-burning firebox | Gas Fireplace |  |  |  | TRUE | 2018-02-28 | 2018-04-03 | 22.7 | 0 | 7% | 68% | 0.29946 | 30.83% | 50.83% | 0.0016139 | 0 | 0.0016139
C-61870-1A | Kings | Wood-burning firebox | Gas Insert |  |  |  | TRUE | 2018-03-01 | 2018-04-03 | 22.7 | 0 | 7% | 68% | 0.29946 | 47.5% | 47.5% | 0.0024863 | 0 | 0.0024863
C-62139-1A | Fresno | Wood-burning firebox | Gas Insert |  |  |  | TRUE | 2018-03-01 | 2018-04-03 | 22.7 | 0 | 7% | 68% | 0.29946 | 24.17% | 59.17% | 0.001265 | 0 | 0.001265
C-61957-1A | San Joaquin | Freestanding Non-Certified Wood Stove | Gas Insert |  |  |  | TRUE | 2018-03-02 | 2018-04-03 | 29.5 | 0 | 54% | 68% | 1.15 | 60.83% | 37.5% | 0.015891 | 0 | 0.015891
C-62231-1A | San Joaquin | Open Hearth Fireplace | Gas Insert |  |  |  | FALSE | 2018-03-02 | 2018-04-03 | 22.7 | 0 | 7% | 68% | 0.29946 | 100% | 0% | 0.0052343 | 0 | 0.0052343
C-61908-1A | Fresno | Wood-burning firebox | Gas Insert |  |  |  | TRUE | 2018-03-05 | 2018-04-03 | 22.7 | 0 | 7% | 68% | 0.29946 | 24.17% | 59.17% | 0.001265 | 0 | 0.001265
C-61953-1A | Fresno | Wood-burning firebox | Gas Insert |  |  |  | TRUE | 2018-03-05 | 2018-04-03 | 22.7 | 0 | 7% | 68% | 0.29946 | 24.17% | 59.17% | 0.001265 | 0 | 0.001265
C-61994-1A | San Joaquin | Open Hearth Fireplace | Gas Insert |  |  |  | TRUE | 2018-03-05 | 2018-04-03 | 22.7 | 0 | 7% | 68% | 0.29946 | 60.83% | 37.5% | 0.0031842 | 0 | 0.0031842
C-61954-1A | Stanislaus | Open Hearth Fireplace | Gas Insert |  |  |  | TRUE | 2018-03-06 | 2018-04-03 | 22.7 | 0 | 7% | 68% | 0.29946 | 54.17% | 44.17% | 0.0028353 | 0 | 0.0028353
C-62306-1A | Kern | Open Hearth Fireplace | Gas Insert |  |  |  | FALSE | 2018-03-06 | 2018-04-03 | 22.7 | 0 | 7% | 68% | 0.29946 | 100% | 0% | 0.0052343 | 0 | 0.0052343
C-62318-1A | Fresno | Open Hearth Fireplace | Gas Insert |  |  |  | TRUE | 2018-03-06 | 2018-04-03 | 22.7 | 0 | 7% | 68% | 0.29946 | 24.17% | 59.17% | 0.001265 | 0 | 0.001265
C-60411-1A | Tulare | Open Hearth Fireplace | Certified Wood Insert | 4.1 |  | Non-Catalytic | TRUE | 2018-03-07 | 2018-04-03 | 22.7 | 8.2 | 7% | 68% | 0.29946 | 53.33% | 43.33% | 0.0027917 | 0.00011563 | 0.002676
C-60086-1A | San Joaquin | Wood-burning firebox | Gas Insert |  |  |  | TRUE | 2018-03-07 | 2018-04-03 | 22.7 | 0 | 7% | 68% | 0.29946 | 60.83% | 37.5% | 0.0031842 | 0 | 0.0031842
C-60627-1A | Merced | Open Hearth Fireplace | Gas Insert |  |  |  | TRUE | 2018-03-09 | 2018-04-03 | 22.7 | 0 | 7% | 68% | 0.29946 | 67.5% | 31.67% | 0.0035332 | 0 | 0.0035332
C-61165-1A | Tulare | Open Hearth Fireplace | Gas Insert |  |  |  | TRUE | 2018-03-09 | 2018-04-03 | 22.7 | 0 | 7% | 68% | 0.29946 | 53.33% | 43.33% | 0.0027917 | 0 | 0.0027917
C-62592-1A | Stanislaus | Non-Certified Wood Insert | Certified Pellet Insert | 1 |  | Non-Catalytic | FALSE | 2018-03-09 | 2018-04-03 | 29.5 | 2 | 54% | 68% | 2.1 | 100% | 0% | 0.047702 | 0.0025682 | 0.045133
C-61907-1A | Stanislaus | Open Hearth Fireplace | Certified Wood Insert | 3.9 |  | Non-Catalytic | TRUE | 2018-03-14 | 2018-04-03 | 22.7 | 7.8 | 7% | 68% | 0.29946 | 54.17% | 44.17% | 0.0028353 | 0.00011175 | 0.0027235
C-62441-1A | Fresno | Open Hearth Fireplace | Certified Wood Insert | 2.6 |  | Non-Catalytic | TRUE | 2018-03-14 | 2018-04-03 | 22.7 | 5.2 | 7% | 68% | 0.29946 | 24.17% | 59.17% | 0.001265 | 4.0064e-05 | 0.0012249
C-62547-1A | Fresno | Freestanding Non-Certified Pellet Stove | Freestanding Gas Stove |  |  |  | TRUE | 2018-03-15 | 2018-04-03 | 2.9 | 0 | 68% | 68% | 2.09 | 24.17% | 59.17% | 0.0011279 | 0 | 0.0011279
C-61062-1A | Fresno | Open Hearth Fireplace | Certified Wood Insert | 3.6 |  | Non-Catalytic | FALSE | 2018-03-16 | 2018-04-03 | 22.7 | 7.2 | 7% | 68% | 0.29946 | 100% | 0% | 0.0052343 | 0.00017091 | 0.0050634
C-62321-1A | Tulare | Open Hearth Fireplace | Freestanding Certified Wood Stove | 3 | 73 | Non-Catalytic | FALSE | 2018-03-16 | 2018-04-03 | 22.7 | 6 | 7% | 73% | 0.29946 | 100% | 0% | 0.0052343 | 0.00013267 | 0.0051017
C-62423-1A | Tulare | Open Hearth Fireplace | Gas Insert |  |  |  | TRUE | 2018-03-21 | 2018-04-03 | 22.7 | 0 | 7% | 68% | 0.29946 | 53.33% | 43.33% | 0.0027917 | 0 | 0.0027917
C-62513-1A | Tulare | Open Hearth Fireplace | Certified Wood Insert | 2.6 |  | Non-Catalytic | TRUE | 2018-03-23 | 2018-04-03 | 22.7 | 5.2 | 7% | 68% | 0.29946 | 53.33% | 43.33% | 0.0027917 | 7.3327e-05 | 0.0027183
C-62515-1A | Tulare | Open Hearth Fireplace | Gas Insert |  |  |  | TRUE | 2018-03-24 | 2018-04-03 | 22.7 | 0 | 7% | 68% | 0.29946 | 53.33% | 43.33% | 0.0027917 | 0 | 0.0027917
C-62023-1A | Tulare | Wood-burning firebox | Gas Insert |  |  |  | TRUE | 2018-03-14 | 2018-04-10 | 22.7 | 0 | 7% | 68% | 0.29946 | 53.33% | 43.33% | 0.0027917 | 0 | 0.0027917
C-62649-1A | Fresno | Open Hearth Fireplace | Certified Wood Insert | 2.6 |  | Non-Catalytic | TRUE | 2018-03-16 | 2018-04-10 | 22.7 | 5.2 | 7% | 68% | 0.29946 | 24.17% | 59.17% | 0.001265 | 4.0064e-05 | 0.0012249
C-62034-1A | Madera | Freestanding Non-Certified Pellet Stove | Freestanding Certified Pellet Stove | 1.4 | 72 | Non-Catalytic | FALSE | 2018-03-20 | 2018-04-10 | 2.9 | 2.8 | 68% | 72% | 2.61 | 100% | 0% | 0.0058281 | 0.0053145 | 0.00051359
C-62554-1A | Fresno | Open Hearth Fireplace | Certified Wood Insert | 2.6 |  | Non-Catalytic | TRUE | 2018-03-20 | 2018-04-10 | 22.7 | 5.2 | 7% | 68% | 0.29946 | 24.17% | 59.17% | 0.001265 | 4.0064e-05 | 0.0012249
C-62651-1A | Tulare | Wood-Burning Firebox | Certified Wood Insert | 2.6 |  | Non-Catalytic | FALSE | 2018-03-22 | 2018-04-10 | 22.7 | 5.2 | 7% | 68% | 0.29946 | 100% | 0% | 0.0052343 | 0.00012343 | 0.0051109
C-62761-1A | Tulare | Wood-Burning Firebox | Certified Wood Insert | 2.6 |  | Non-Catalytic | FALSE | 2018-03-22 | 2018-04-10 | 22.7 | 5.2 | 7% | 68% | 0.29946 | 100% | 0% | 0.0052343 | 0.00012343 | 0.0051109
C-61399-2B | Fresno | Open Hearth Fireplace | Gas Insert |  |  |  | FALSE | 2018-03-28 | 2018-04-10 | 22.7 | 0 | 7% | 68% | 0.29946 | 100% | 0% | 0.0052343 | 0 | 0.0052343
C-62293-1A | Fresno | Open Hearth Fireplace | Gas Insert |  |  |  | TRUE | 2018-03-28 | 2018-04-10 | 22.7 | 0 | 7% | 68% | 0.29946 | 24.17% | 59.17% | 0.001265 | 0 | 0.001265
C-62305-1A | Tulare | Wood-burning firebox | Gas Insert |  |  |  | TRUE | 2018-03-28 | 2018-04-10 | 22.7 | 0 | 7% | 68% | 0.29946 | 53.33% | 43.33% | 0.0027917 | 0 | 0.0027917
C-62417-1A | Tulare | Open Hearth Fireplace | Gas Insert |  |  |  | TRUE | 2018-03-28 | 2018-04-10 | 22.7 | 0 | 7% | 68% | 0.29946 | 53.33% | 43.33% | 0.0027917 | 0 | 0.0027917
C-61454-1A | Fresno | Open Hearth Fireplace | Certified Wood Insert | 2.9 |  | Non-Catalytic | FALSE | 2018-03-30 | 2018-04-10 | 22.7 | 5.8 | 7% | 68% | 0.29946 | 100% | 0% | 0.0052343 | 0.00013767 | 0.0050967
C-62505-1A | Tulare | Wood-burning firebox | Gas Insert |  |  |  | FALSE | 2018-03-30 | 2018-04-10 | 22.7 | 0 | 7% | 68% | 0.29946 | 100% | 0% | 0.0052343 | 0 | 0.0052343
C-62777-1A | Fresno | Open Hearth Fireplace | Certified Pellet Insert | 2.1 |  | Non-Catalytic | FALSE | 2018-03-30 | 2018-04-10 | 22.7 | 4.2 | 7% | 68% | 0.29946 | 100% | 0% | 0.0052343 | 9.9695e-05 | 0.0051347
C-62416-1A | Tulare | Open Hearth Fireplace | Gas Insert |  |  |  | TRUE | 2018-04-04 | 2018-04-10 | 22.7 | 0 | 7% | 68% | 0.29946 | 53.33% | 43.33% | 0.0027917 | 0 | 0.0027917
C-62503-1A | Tulare | Open Hearth Fireplace | Gas Insert |  |  |  | TRUE | 2018-04-04 | 2018-04-10 | 22.7 | 0 | 7% | 68% | 0.29946 | 53.33% | 43.33% | 0.0027917 | 0 | 0.0027917
C-62885-1A | Tulare | Open Hearth Fireplace | Gas Insert |  |  |  | TRUE | 2018-04-04 | 2018-04-10 | 22.7 | 0 | 7% | 68% | 0.29946 | 53.33% | 43.33% | 0.0027917 | 0 | 0.0027917
C-44580-1A | Fresno | Open Hearth Fireplace | Gas Insert |  |  |  | FALSE | 2016-03-01 | 2018-04-11 | 22.7 | 0 | 7% | 68% | 0.29946 | 100% | 0% | 0.0052343 | 0 | 0.0052343
C-55601-1A | Fresno | Wood-burning firebox | Gas Insert |  |  |  | FALSE | 2017-12-18 | 2018-04-11 | 22.7 | 0 | 7% | 68% | 0.29946 | 100% | 0% | 0.0052343 | 0 | 0.0052343
C-59561-1A | Fresno | Open Hearth Fireplace | Gas Insert |  |  |  | TRUE | 2017-12-22 | 2018-04-11 | 22.7 | 0 | 7% | 68% | 0.29946 | 24.17% | 59.17% | 0.001265 | 0 | 0.001265
C-60173-1A | Stanislaus | Open Hearth Fireplace | Gas Insert |  |  |  | TRUE | 2017-12-26 | 2018-04-11 | 22.7 | 0 | 7% | 68% | 0.29946 | 54.17% | 44.17% | 0.0028353 | 0 | 0.0028353
C-59519-1A | Fresno | Open Hearth Fireplace | Gas Insert |  |  |  | TRUE | 2017-12-28 | 2018-04-11 | 22.7 | 0 | 7% | 68% | 0.29946 | 24.17% | 59.17% | 0.001265 | 0 | 0.001265
C-60358-1A | Fresno | Certified Wood Insert | Gas Insert |  |  |  | TRUE | 2018-01-10 | 2018-04-11 | 14.5785 | 0 | 68% | 68% | 2.1 | 24.17% | 59.17% | 0.0056969 | 0 | 0.0056969
C-58230-2B | San Joaquin | Open Hearth Fireplace | Gas Insert |  |  |  | FALSE | 2018-03-12 | 2018-04-11 | 22.7 | 0 | 7% | 68% | 0.29946 | 100% | 0% | 0.0052343 | 0 | 0.0052343
C-59140-1A | Merced | Open Hearth Fireplace | Gas Insert |  |  |  | TRUE | 2018-03-13 | 2018-04-11 | 22.7 | 0 | 7% | 68% | 0.29946 | 67.5% | 31.67% | 0.0035332 | 0 | 0.0035332
C-60278-1A | Merced | Freestanding Non-Certified Wood Stove | Gas Insert |  |  |  | FALSE | 2018-03-14 | 2018-04-11 | 29.5 | 0 | 54% | 68% | 2.67 | 100% | 0% | 0.060649 | 0 | 0.060649
C-62905-1A | San Joaquin | Wood-burning firebox | Gas Insert |  |  |  | TRUE | 2018-03-30 | 2018-04-11 | 22.7 | 0 | 7% | 68% | 0.29946 | 60.83% | 37.5% | 0.0031842 | 0 | 0.0031842
C-61481-1A | Stanislaus | Wood-burning firebox | Gas Insert |  |  |  | TRUE | 2018-02-20 | 2018-04-17 | 22.7 | 0 | 7% | 68% | 0.29946 | 54.17% | 44.17% | 0.0028353 | 0 | 0.0028353
C-61756-1A | San Joaquin | Open Hearth Fireplace | Certified Wood Insert | 4.2 |  | Non-Catalytic | FALSE | 2018-02-22 | 2018-04-17 | 22.7 | 8.4 | 7% | 68% | 0.29946 | 100% | 0% | 0.0052343 | 0.00019939 | 0.005035
C-61703-1A | Stanislaus | Open Hearth Fireplace | Gas Insert |  |  |  | TRUE | 2018-02-25 | 2018-04-17 | 22.7 | 0 | 7% | 68% | 0.29946 | 54.17% | 44.17% | 0.0028353 | 0 | 0.0028353
C-61749-1A | Madera | Freestanding Non-Certified Wood Stove | Freestanding Certified Wood Stove | 4.2 |  | Non-Catalytic | TRUE | 2018-02-26 | 2018-04-17 | 29.5 | 8.4 | 54% | 68% | 2.61 | 33.33% | 56.67% | 0.019762 | 0.0055333 | 0.014229
C-60575-1A | Stanislaus | Open Hearth Fireplace | Gas Insert |  |  |  | FALSE | 2018-03-02 | 2018-04-17 | 22.7 | 0 | 7% | 68% | 0.29946 | 100% | 0% | 0.0052343 | 0 | 0.0052343
C-62177-1A | Stanislaus | Open Hearth Fireplace | Gas Insert |  |  |  | FALSE | 2018-03-03 | 2018-04-17 | 22.7 | 0 | 7% | 68% | 0.29946 | 100% | 0% | 0.0052343 | 0 | 0.0052343
C-62409-1A | Kern | Wood-burning firebox | Gas Insert |  |  |  | TRUE | 2018-03-06 | 2018-04-17 | 22.7 | 0 | 7% | 68% | 0.29946 | 30.83% | 50.83% | 0.0016139 | 0 | 0.0016139
C-62135-1A | Tulare | Wood-burning firebox | Gas Insert |  |  |  | FALSE | 2018-03-07 | 2018-04-17 | 22.7 | 0 | 7% | 68% | 0.29946 | 100% | 0% | 0.0052343 | 0 | 0.0052343
C-62295-1A | San Joaquin | Open Hearth Fireplace | Gas Insert |  |  |  | TRUE | 2018-03-08 | 2018-04-17 | 22.7 | 0 | 7% | 68% | 0.29946 | 60.83% | 37.5% | 0.0031842 | 0 | 0.0031842
C-62411-1A | Kern | Wood-burning firebox | Gas Insert |  |  |  | TRUE | 2018-03-08 | 2018-04-17 | 22.7 | 0 | 7% | 68% | 0.29946 | 30.83% | 50.83% | 0.0016139 | 0 | 0.0016139
C-62181-1A | Kern | Open Hearth Fireplace | Gas Insert |  |  |  | FALSE | 2018-03-09 | 2018-04-17 | 22.7 | 0 | 7% | 68% | 0.29946 | 100% | 0% | 0.0052343 | 0 | 0.0052343
C-61012-1A | Fresno | Certified Wood Insert | Gas Insert |  |  |  | FALSE | 2018-03-12 | 2018-04-17 | 14.5785 | 0 | 68% | 68% | 2.1 | 100% | 0% | 0.023573 | 0 | 0.023573
C-62621-1A | Fresno | Open Hearth Fireplace | Gas Insert |  |  |  | TRUE | 2018-03-13 | 2018-04-17 | 22.7 | 0 | 7% | 68% | 0.29946 | 24.17% | 59.17% | 0.001265 | 0 | 0.001265
C-62620-1A | Tulare | Open Hearth Fireplace | Gas Insert |  |  |  | FALSE | 2018-03-14 | 2018-04-17 | 22.7 | 0 | 7% | 68% | 0.29946 | 100% | 0% | 0.0052343 | 0 | 0.0052343
C-62317-1A | Fresno | Freestanding Non-Certified Wood Stove | Gas Insert |  |  |  | TRUE | 2018-03-15 | 2018-04-17 | 29.5 | 0 | 54% | 68% | 2.09 | 24.17% | 59.17% | 0.011473 | 0 | 0.011473
C-62319-1A | Fresno | Wood-burning firebox | Gas Insert |  |  |  | TRUE | 2018-03-15 | 2018-04-17 | 22.7 | 0 | 7% | 68% | 0.29946 | 24.17% | 59.17% | 0.001265 | 0 | 0.001265
C-62511-1A | Fresno | Wood-burning firebox | Gas Insert |  |  |  | TRUE | 2018-03-15 | 2018-04-17 | 22.7 | 0 | 7% | 68% | 0.29946 | 24.17% | 59.17% | 0.001265 | 0 | 0.001265
C-62498-1A | Fresno | Wood-Burning Firebox | Certified Wood Insert | 4.4 |  | Non-Catalytic | FALSE | 2018-03-15 | 2018-04-17 | 22.7 | 8.8 | 7% | 68% | 0.29946 | 100% | 0% | 0.0052343 | 0.00020889 | 0.0050255
C-62539-1A | Stanislaus | Open Hearth Fireplace | Certified Pellet Insert | 1.1 |  | Non-Catalytic | FALSE | 2018-03-15 | 2018-04-17 | 22.7 | 2.2 | 7% | 68% | 0.29946 | 100% | 0% | 0.0052343 | 5.2221e-05 | 0.0051821
C-61502-1A | Fresno | Open Hearth Fireplace | Gas Insert |  |  |  | TRUE | 2018-03-16 | 2018-04-17 | 22.7 | 0 | 7% | 68% | 0.29946 | 24.17% | 59.17% | 0.001265 | 0 | 0.001265
C-62040-1A | Stanislaus | Open Hearth Fireplace | Gas Insert |  |  |  | TRUE | 2018-03-19 | 2018-04-17 | 22.7 | 0 | 7% | 68% | 0.29946 | 54.17% | 44.17% | 0.0028353 | 0 | 0.0028353
C-62591-1A | Kern | Wood-burning firebox | Gas Insert |  |  |  | TRUE | 2018-03-19 | 2018-04-17 | 22.7 | 0 | 7% | 68% | 0.29946 | 30.83% | 50.83% | 0.0016139 | 0 | 0.0016139
C-62762-1A | Tulare | Non-Certified Wood Insert | Certified Wood Insert | 2.6 |  | Non-Catalytic | TRUE | 2018-03-29 | 2018-04-17 | 29.5 | 5.2 | 54% | 68% | 2.1 | 53.33% | 43.33% | 0.025441 | 0.0039667 | 0.021474
C-62857-1A | Tulare | Open Hearth Fireplace | Certified Wood Insert | 2.6 |  | Non-Catalytic | FALSE | 2018-03-30 | 2018-04-17 | 22.7 | 5.2 | 7% | 68% | 0.29946 | 100% | 0% | 0.0052343 | 0.00012343 | 0.0051109
C-62854-1A | Fresno | Open Hearth Fireplace | Certified Wood Insert | 2.6 |  | Non-Catalytic | TRUE | 2018-04-03 | 2018-04-17 | 22.7 | 5.2 | 7% | 68% | 0.29946 | 24.17% | 59.17% | 0.001265 | 4.0064e-05 | 0.0012249
C-63120-1A | Fresno | Open Hearth Fireplace | Gas Insert |  |  |  | TRUE | 2018-04-04 | 2018-04-17 | 22.7 | 0 | 7% | 68% | 0.29946 | 24.17% | 59.17% | 0.001265 | 0 | 0.001265
C-62134-1A | Tulare | Open Hearth Fireplace | Gas Insert |  |  |  | TRUE | 2018-04-05 | 2018-04-17 | 22.7 | 0 | 7% | 68% | 0.29946 | 53.33% | 43.33% | 0.0027917 | 0 | 0.0027917
C-62958-1A | Fresno | Open Hearth Fireplace | Gas Insert |  |  |  | TRUE | 2018-04-06 | 2018-04-17 | 22.7 | 0 | 7% | 68% | 0.29946 | 24.17% | 59.17% | 0.001265 | 0 | 0.001265
C-60366-1A | San Joaquin | Wood-burning firebox | Gas Fireplace |  |  |  | TRUE | 2018-01-08 | 2018-04-18 | 22.7 | 0 | 7% | 68% | 0.29946 | 60.83% | 37.5% | 0.0031842 | 0 | 0.0031842
C-59734-1A | Stanislaus | Wood-burning firebox | Gas Insert |  |  |  | TRUE | 2018-01-11 | 2018-04-18 | 22.7 | 0 | 7% | 68% | 0.29946 | 54.17% | 44.17% | 0.0028353 | 0 | 0.0028353
C-60027-1A | Fresno | Freestanding Non-Certified Wood Stove | Freestanding Certified Pellet Stove | 1.1 |  | Non-Catalytic | FALSE | 2018-01-12 | 2018-04-18 | 29.5 | 2.2 | 54% | 68% | 2.09 | 100% | 0% | 0.047474 | 0.0028115 | 0.044663
C-61078-1A | Fresno | Open Hearth Fireplace | Gas Insert |  |  |  | TRUE | 2018-01-22 | 2018-04-18 | 22.7 | 0 | 7% | 68% | 0.29946 | 24.17% | 59.17% | 0.001265 | 0 | 0.001265
C-59517-1A | San Joaquin | Wood-burning firebox | Gas Fireplace |  |  |  | TRUE | 2018-01-31 | 2018-04-18 | 22.7 | 0 | 7% | 68% | 0.29946 | 60.83% | 37.5% | 0.0031842 | 0 | 0.0031842
C-61253-1A | San Joaquin | Open Hearth Fireplace | Gas Insert |  |  |  | TRUE | 2018-02-03 | 2018-04-18 | 22.7 | 0 | 7% | 68% | 0.29946 | 60.83% | 37.5% | 0.0031842 | 0 | 0.0031842
C-61770-1A | Fresno | Open Hearth Fireplace | Gas Fireplace |  |  |  | TRUE | 2018-02-07 | 2018-04-18 | 22.7 | 0 | 7% | 68% | 0.29946 | 24.17% | 59.17% | 0.001265 | 0 | 0.001265
C-61651-1A | San Joaquin | Open Hearth Fireplace | Gas Insert |  |  |  | TRUE | 2018-02-09 | 2018-04-18 | 22.7 | 0 | 7% | 68% | 0.29946 | 60.83% | 37.5% | 0.0031842 | 0 | 0.0031842
C-60829-1A | San Joaquin | Certified Wood Insert | Gas Insert |  |  |  | TRUE | 2018-02-12 | 2018-04-18 | 14.5785 | 0 | 68% | 68% | 2.1 | 60.83% | 37.5% | 0.014341 | 0 | 0.014341
C-59944-1A | Fresno | Open Hearth Fireplace | Gas Insert |  |  |  | TRUE | 2018-02-15 | 2018-04-18 | 22.7 | 0 | 7% | 68% | 0.29946 | 24.17% | 59.17% | 0.001265 | 0 | 0.001265
C-61443-1A | Stanislaus | Open Hearth Fireplace | Gas Insert |  |  |  | FALSE | 2018-02-19 | 2018-04-18 | 22.7 | 0 | 7% | 68% | 0.29946 | 100% | 0% | 0.0052343 | 0 | 0.0052343
C-59489-1A | Kern | Open Hearth Fireplace | Gas Insert |  |  |  | TRUE | 2018-02-23 | 2018-04-18 | 22.7 | 0 | 7% | 68% | 0.29946 | 30.83% | 50.83% | 0.0016139 | 0 | 0.0016139
C-59455-1A | San Joaquin | Open Hearth Fireplace | Gas Insert |  |  |  | TRUE | 2018-02-26 | 2018-04-18 | 22.7 | 0 | 7% | 68% | 0.29946 | 60.83% | 37.5% | 0.0031842 | 0 | 0.0031842
C-60102-1A | San Joaquin | Freestanding Non-Certified Wood Stove | Gas Insert |  |  |  | FALSE | 2018-02-27 | 2018-04-18 | 29.5 | 0 | 54% | 68% | 1.15 | 100% | 0% | 0.026122 | 0 | 0.026122
C-60668-1A | Tulare | Open Hearth Fireplace | Gas Insert |  |  |  | FALSE | 2018-03-08 | 2018-04-18 | 22.7 | 0 | 7% | 68% | 0.29946 | 100% | 0% | 0.0052343 | 0 | 0.0052343
C-62326-1A | Kern | Freestanding Non-Certified Wood Stove | Gas Insert |  |  |  | TRUE | 2018-03-10 | 2018-04-18 | 29.5 | 0 | 54% | 68% | 1.57 | 30.83% | 50.83% | 0.010996 | 0 | 0.010996
C-59946-1A | Madera | Freestanding Non-Certified Wood Stove | Freestanding Certified Wood Stove | 4.2 |  | Non-Catalytic | FALSE | 2018-03-12 | 2018-04-18 | 29.5 | 8.4 | 54% | 68% | 2.61 | 100% | 0% | 0.059286 | 0.013406 | 0.04588
C-60559-1A | San Joaquin | Certified Wood Insert | Gas Insert |  |  |  | TRUE | 2018-03-12 | 2018-04-18 | 14.5785 | 0 | 68% | 68% | 2.1 | 60.83% | 37.5% | 0.014341 | 0 | 0.014341
C-61168-1A | Madera | Open Hearth Fireplace | Freestanding Certified Wood Stove | 3.4 |  | Non-Catalytic | FALSE | 2018-03-13 | 2018-04-18 | 22.7 | 6.8 | 7% | 68% | 0.29946 | 100% | 0% | 0.0052343 | 0.00016141 | 0.0050729
C-61223-1A | San Joaquin | Open Hearth Fireplace | Gas Insert |  |  |  | TRUE | 2018-03-13 | 2018-04-18 | 22.7 | 0 | 7% | 68% | 0.29946 | 60.83% | 37.5% | 0.0031842 | 0 | 0.0031842
C-62588-1A | Kern | Open Hearth Fireplace | Gas Insert |  |  |  | FALSE | 2018-03-19 | 2018-04-18 | 22.7 | 0 | 7% | 68% | 0.29946 | 100% | 0% | 0.0052343 | 0 | 0.0052343
C-61995-1A | Stanislaus | Open Hearth Fireplace | Gas Insert |  |  |  | TRUE | 2018-03-20 | 2018-04-18 | 22.7 | 0 | 7% | 68% | 0.29946 | 54.17% | 44.17% | 0.0028353 | 0 | 0.0028353
C-62754-1A | San Joaquin | Open Hearth Fireplace | Gas Insert |  |  |  | TRUE | 2018-03-20 | 2018-04-18 | 22.7 | 0 | 7% | 68% | 0.29946 | 60.83% | 37.5% | 0.0031842 | 0 | 0.0031842
C-62021-1A | Fresno | Freestanding Non-Certified Wood Stove | Freestanding Certified Wood Stove | 3 |  | Non-Catalytic | FALSE | 2018-03-21 | 2018-04-18 | 29.5 | 6 | 54% | 68% | 2.09 | 100% | 0% | 0.047474 | 0.0076678 | 0.039807
C-62537-1A | Stanislaus | Open Hearth Fireplace | Gas Insert |  |  |  | TRUE | 2018-03-21 | 2018-04-18 | 22.7 | 0 | 7% | 68% | 0.29946 | 54.17% | 44.17% | 0.0028353 | 0 | 0.0028353
C-61579-1A | Tulare | Freestanding Non-Certified Wood Stove | Freestanding Certified Wood Stove | 1.1 |  | Catalytic | TRUE | 2018-03-22 | 2018-04-18 | 29.5 | 2.2 | 54% | 68% | 2.4 | 53.33% | 43.33% | 0.029075 | 0.001918 | 0.027157
C-60286-1A | Fresno | Open Hearth Fireplace | Gas Insert |  |  |  | TRUE | 2018-03-22 | 2018-04-18 | 22.7 | 0 | 7% | 68% | 0.29946 | 24.17% | 59.17% | 0.001265 | 0 | 0.001265
C-62548-1A | Tulare | Open Hearth Fireplace | Gas Insert |  |  |  | FALSE | 2018-03-22 | 2018-04-18 | 22.7 | 0 | 7% | 68% | 0.29946 | 100% | 0% | 0.0052343 | 0 | 0.0052343
C-62689-1A | Stanislaus | Certified Pellet Insert | Gas Insert |  |  |  | TRUE | 2018-03-22 | 2018-04-18 | 2.9 | 0 | 68% | 68% | 2.1 | 54.17% | 44.17% | 0.00254 | 0 | 0.00254
C-62758-1A | Kern | Wood-burning firebox | Gas Fireplace |  |  |  | FALSE | 2018-03-22 | 2018-04-18 | 22.7 | 0 | 7% | 68% | 0.29946 | 100% | 0% | 0.0052343 | 0 | 0.0052343
C-62178-1A | San Joaquin | Open Hearth Fireplace | Gas Insert |  |  |  | FALSE | 2018-03-25 | 2018-04-18 | 22.7 | 0 | 7% | 68% | 0.29946 | 100% | 0% | 0.0052343 | 0 | 0.0052343
C-62032-1A | San Joaquin | Freestanding Non-Certified Wood Stove | Freestanding Certified Wood Stove | 3.9 |  | Non-Catalytic | TRUE | 2018-04-03 | 2018-04-18 | 29.5 | 7.8 | 54% | 68% | 1.15 | 60.83% | 37.5% | 0.015891 | 0.0036249 | 0.012266
C-61395-1A | Tulare | Open Hearth Fireplace | Gas Insert |  |  |  | TRUE | 2018-04-04 | 2018-04-18 | 22.7 | 0 | 7% | 68% | 0.29946 | 53.33% | 43.33% | 0.0027917 | 0 | 0.0027917
C-57079-1A | Merced | Wood-Burning Firebox | Certified Wood Insert | 0.58 | 80 | Catalytic | FALSE | 2018-10-23 | 2018-04-18 | 22.7 | 1.16 | 7% | 80% | 0.29946 | 100% | 0% | 0.0052343 | 2.3405e-05 | 0.0052109
C-60228-1A | Tulare | Open Hearth Fireplace | Certified Wood Insert | 3.1 |  | Non-Catalytic | FALSE | 2018-01-24 | 2018-04-24 | 22.7 | 6.2 | 7% | 68% | 0.29946 | 100% | 0% | 0.0052343 | 0.00014717 | 0.0050872
C-61289-1A | Fresno | Non-Certified Wood Insert | Certified Pellet Insert | 0.98 |  | Non-Catalytic | TRUE | 2018-01-29 | 2018-04-24 | 29.5 | 1.96 | 54% | 68% | 2.1 | 24.17% | 59.17% | 0.011528 | 0.00081692 | 0.010711
C-58961-1A | Kern | Open Hearth Fireplace | Gas Insert |  |  |  | TRUE | 2018-02-02 | 2018-04-24 | 22.7 | 0 | 7% | 68% | 0.29946 | 30.83% | 50.83% | 0.0016139 | 0 | 0.0016139
C-58963-1A | Kern | Open Hearth Fireplace | Gas Insert |  |  |  | TRUE | 2018-02-02 | 2018-04-24 | 22.7 | 0 | 7% | 68% | 0.29946 | 30.83% | 50.83% | 0.0016139 | 0 | 0.0016139
C-61575-1A | San Joaquin | Wood-burning firebox | Gas Fireplace |  |  |  | TRUE | 2018-02-08 | 2018-04-24 | 22.7 | 0 | 7% | 68% | 0.29946 | 60.83% | 37.5% | 0.0031842 | 0 | 0.0031842
C-61581-1A | Kern | Freestanding Non-Certified Wood Stove | Gas Insert |  |  |  | TRUE | 2018-02-09 | 2018-04-24 | 29.5 | 0 | 54% | 68% | 1.57 | 30.83% | 50.83% | 0.010996 | 0 | 0.010996
C-61650-1A | San Joaquin | Open Hearth Fireplace | Gas Insert |  |  |  | FALSE | 2018-03-01 | 2018-04-24 | 22.7 | 0 | 7% | 68% | 0.29946 | 100% | 0% | 0.0052343 | 0 | 0.0052343
C-61025-1A | San Joaquin | Open Hearth Fireplace | Gas Insert |  |  |  | TRUE | 2018-03-08 | 2018-04-24 | 22.7 | 0 | 7% | 68% | 0.29946 | 60.83% | 37.5% | 0.0031842 | 0 | 0.0031842
C-61961-1A | Stanislaus | Open Hearth Fireplace | Gas Insert |  |  |  | FALSE | 2018-03-09 | 2018-04-24 | 22.7 | 0 | 7% | 68% | 0.29946 | 100% | 0% | 0.0052343 | 0 | 0.0052343
C-62323-1A | San Joaquin | Wood-burning firebox | Gas Insert |  |  |  | TRUE | 2018-03-16 | 2018-04-24 | 22.7 | 0 | 7% | 68% | 0.29946 | 60.83% | 37.5% | 0.0031842 | 0 | 0.0031842
C-62448-1A | San Joaquin | Freestanding Non-Certified Wood Stove | Gas Insert |  |  |  | FALSE | 2018-03-16 | 2018-04-24 | 29.5 | 0 | 54% | 68% | 1.15 | 100% | 0% | 0.026122 | 0 | 0.026122
C-62778-1A | Fresno | Non-Certified Wood Insert | Certified Wood Insert | 1.9 |  | Non-Catalytic | FALSE | 2018-03-19 | 2018-04-24 | 29.5 | 3.8 | 54% | 68% | 2.1 | 100% | 0% | 0.047702 | 0.0048795 | 0.042822
C-60573-1A | Kern | Open Hearth Fireplace | Gas Insert |  |  |  | TRUE | 2018-03-20 | 2018-04-24 | 22.7 | 0 | 7% | 68% | 0.29946 | 30.83% | 50.83% | 0.0016139 | 0 | 0.0016139
C-60594-1A | Fresno | Open Hearth Fireplace | Gas Insert |  |  |  | TRUE | 2018-03-23 | 2018-04-24 | 22.7 | 0 | 7% | 68% | 0.29946 | 24.17% | 59.17% | 0.001265 | 0 | 0.001265
C-62307-1A | Kings | Wood-burning firebox | Gas Insert |  |  |  | FALSE | 2018-03-23 | 2018-04-24 | 22.7 | 0 | 7% | 68% | 0.29946 | 100% | 0% | 0.0052343 | 0 | 0.0052343
C-62412-1A | Fresno | Open Hearth Fireplace | Gas Insert |  |  |  | TRUE | 2018-03-26 | 2018-04-24 | 22.7 | 0 | 7% | 68% | 0.29946 | 24.17% | 59.17% | 0.001265 | 0 | 0.001265
C-63042-1A | San Joaquin | Non-Certified Wood Insert | Certified Wood Insert | 0.58 | 80 | Catalytic | FALSE | 2018-03-26 | 2018-04-24 | 29.5 | 1.16 | 54% | 80% | 2.1 | 100% | 0% | 0.047702 | 0.0012661 | 0.046435
C-62831-1A | San Joaquin | Wood-burning firebox | Gas Insert |  |  |  | TRUE | 2018-03-28 | 2018-04-24 | 22.7 | 0 | 7% | 68% | 0.29946 | 60.83% | 37.5% | 0.0031842 | 0 | 0.0031842
C-62596-1A | Kern | Wood-burning firebox | Gas Insert |  |  |  | TRUE | 2018-03-29 | 2018-04-24 | 22.7 | 0 | 7% | 68% | 0.29946 | 30.83% | 50.83% | 0.0016139 | 0 | 0.0016139
C-62655-1A | Fresno | Open Hearth Fireplace | Gas Insert |  |  |  | TRUE | 2018-03-29 | 2018-04-24 | 22.7 | 0 | 7% | 68% | 0.29946 | 24.17% | 59.17% | 0.001265 | 0 | 0.001265
C-60700-1A | Kern | Open Hearth Fireplace | Gas Insert |  |  |  | TRUE | 2018-01-04 | 2018-05-03 | 22.7 | 0 | 7% | 68% | 0.29946 | 30.83% | 50.83% | 0.0016139 | 0 | 0.0016139
C-60817-1A | Fresno | Wood-burning firebox | Gas Insert |  |  |  | FALSE | 2018-02-01 | 2018-05-03 | 22.7 | 0 | 7% | 68% | 0.29946 | 100% | 0% | 0.0052343 | 0 | 0.0052343
C-60665-1A | Stanislaus | Open Hearth Fireplace | Gas Fireplace |  |  |  | TRUE | 2018-02-06 | 2018-05-03 | 22.7 | 0 | 7% | 68% | 0.29946 | 54.17% | 44.17% | 0.0028353 | 0 | 0.0028353
C-61950-1A | Tulare | Open Hearth Fireplace | Gas Insert |  |  |  | FALSE | 2018-02-08 | 2018-05-03 | 22.7 | 0 | 7% | 68% | 0.29946 | 100% | 0% | 0.0052343 | 0 | 0.0052343
C-61207-1A | Stanislaus | Wood-burning firebox | Gas Fireplace |  |  |  | TRUE | 2018-02-20 | 2018-05-03 | 22.7 | 0 | 7% | 68% | 0.29946 | 54.17% | 44.17% | 0.0028353 | 0 | 0.0028353
C-61303-1A | Madera | Freestanding Non-Certified Wood Stove | Freestanding Certified Wood Stove | 1.9 |  | Non-Catalytic | FALSE | 2018-02-20 | 2018-05-03 | 29.5 | 3.8 | 54% | 68% | 2.61 | 100% | 0% | 0.059286 | 0.0060646 | 0.053222
C-59769-1A | San Joaquin | Open Hearth Fireplace | Gas Insert |  |  |  | TRUE | 2018-03-06 | 2018-05-03 | 22.7 | 0 | 7% | 68% | 0.29946 | 60.83% | 37.5% | 0.0031842 | 0 | 0.0031842
C-59774-1A | Fresno | Open Hearth Fireplace | Certified Wood Insert | 3.1 |  | Non-Catalytic | TRUE | 2018-03-16 | 2018-05-03 | 22.7 | 6.2 | 7% | 68% | 0.29946 | 24.17% | 59.17% | 0.001265 | 4.7769e-05 | 0.0012172
C-59458-1A | Fresno | Freestanding Non-Certified Pellet Stove | Freestanding Certified Pellet Stove | 1.8 |  | Non-Catalytic | TRUE | 2018-03-22 | 2018-05-03 | 2.9 | 3.6 | 68% | 68% | 2.09 | 24.17% | 59.17% | 0.0011279 | 0.0018805 | -0.00075263
C-61987-1A | Fresno | Open Hearth Fireplace | Gas Insert |  |  |  | TRUE | 2018-03-22 | 2018-05-03 | 22.7 | 0 | 7% | 68% | 0.29946 | 24.17% | 59.17% | 0.001265 | 0 | 0.001265
C-62632-1A | San Joaquin | Open Hearth Fireplace | Gas Insert |  |  |  | TRUE | 2018-03-22 | 2018-05-03 | 22.7 | 0 | 7% | 68% | 0.29946 | 60.83% | 37.5% | 0.0031842 | 0 | 0.0031842
C-59143-1A | San Joaquin | Open Hearth Fireplace | Gas Insert |  |  |  | TRUE | 2018-03-23 | 2018-05-03 | 22.7 | 0 | 7% | 68% | 0.29946 | 60.83% | 37.5% | 0.0031842 | 0 | 0.0031842
C-62425-1A | Kings | Open Hearth Fireplace | Gas Insert |  |  |  | TRUE | 2018-03-23 | 2018-05-03 | 22.7 | 0 | 7% | 68% | 0.29946 | 47.5% | 47.5% | 0.0024863 | 0 | 0.0024863
C-61757-1A | San Joaquin | Wood-burning firebox | Gas Insert |  |  |  | TRUE | 2018-03-26 | 2018-05-03 | 22.7 | 0 | 7% | 68% | 0.29946 | 60.83% | 37.5% | 0.0031842 | 0 | 0.0031842
C-62768-1A | Fresno | Open Hearth Fireplace | Gas Insert |  |  |  | TRUE | 2018-03-26 | 2018-05-03 | 22.7 | 0 | 7% | 68% | 0.29946 | 24.17% | 59.17% | 0.001265 | 0 | 0.001265
C-62299-1A | Fresno | Open Hearth Fireplace | Gas Insert |  |  |  | FALSE | 2018-03-27 | 2018-05-03 | 22.7 | 0 | 7% | 68% | 0.29946 | 100% | 0% | 0.0052343 | 0 | 0.0052343
C-62340-1A | Madera | Wood-burning firebox | Certified Wood Insert | 3.5 |  | Non-Catalytic | FALSE | 2018-03-27 | 2018-05-03 | 22.7 | 7 | 7% | 68% | 0.29946 | 100% | 0% | 0.0052343 | 0.00016616 | 0.0050682
C-61471-1A | Merced | Freestanding Non-Certified Wood Stove | Gas Insert |  |  |  | TRUE | 2018-03-28 | 2018-05-03 | 29.5 | 0 | 54% | 68% | 2.67 | 67.5% | 31.67% | 0.040938 | 0 | 0.040938
C-62766-1A | Fresno | Open Hearth Fireplace | Gas Insert |  |  |  | TRUE | 2018-03-28 | 2018-05-03 | 22.7 | 0 | 7% | 68% | 0.29946 | 24.17% | 59.17% | 0.001265 | 0 | 0.001265
C-62765-1A | Stanislaus | Wood-burning firebox | Gas Fireplace |  |  |  | TRUE | 2018-03-29 | 2018-05-03 | 22.7 | 0 | 7% | 68% | 0.29946 | 54.17% | 44.17% | 0.0028353 | 0 | 0.0028353
C-60090-1A | Kern | Open Hearth Fireplace | Gas Insert |  |  |  | TRUE | 2018-03-30 | 2018-05-03 | 22.7 | 0 | 7% | 68% | 0.29946 | 30.83% | 50.83% | 0.0016139 | 0 | 0.0016139
C-58856-1A | Tulare | Open Hearth Fireplace | Gas Insert |  |  |  | FALSE | 2018-04-03 | 2018-05-03 | 22.7 | 0 | 7% | 68% | 0.29946 | 100% | 0% | 0.0052343 | 0 | 0.0052343
C-62693-1A | Stanislaus | Open Hearth Fireplace | Gas Insert |  |  |  | TRUE | 2018-04-03 | 2018-05-03 | 22.7 | 0 | 7% | 68% | 0.29946 | 54.17% | 44.17% | 0.0028353 | 0 | 0.0028353
C-63124-1A | San Joaquin | Wood-burning firebox | Gas Insert |  |  |  | TRUE | 2018-04-05 | 2018-05-03 | 22.7 | 0 | 7% | 68% | 0.29946 | 60.83% | 37.5% | 0.0031842 | 0 | 0.0031842
C-62906-1A | Kern | Open Hearth Fireplace | Gas Insert |  |  |  | TRUE | 2018-04-11 | 2018-05-03 | 22.7 | 0 | 7% | 68% | 0.29946 | 30.83% | 50.83% | 0.0016139 | 0 | 0.0016139
C-63547-1A | Kings | Open Hearth Fireplace | Certified Pellet Insert | 2.1 |  | Non-Catalytic | TRUE | 2018-04-14 | 2018-05-03 | 22.7 | 4.2 | 7% | 68% | 0.29946 | 47.5% | 47.5% | 0.0024863 | 5.3992e-05 | 0.0024323
C-63603-1A | Tulare | Open Hearth Fireplace | Certified Pellet Insert | 2.1 |  | Non-Catalytic | TRUE | 2018-04-21 | 2018-05-03 | 22.7 | 4.2 | 7% | 68% | 0.29946 | 53.33% | 43.33% | 0.0027917 | 5.9225e-05 | 0.0027324
C-51084-1A | Fresno | Open Hearth Fireplace | Gas Insert |  |  |  | FALSE | 2017-02-07 | 2018-05-08 | 22.7 | 0 | 7% | 68% | 0.29946 | 100% | 0% | 0.0052343 | 0 | 0.0052343
C-58905-1A | Fresno | Open Hearth Fireplace | Gas Insert |  |  |  | TRUE | 2017-11-20 | 2018-05-08 | 22.7 | 0 | 7% | 68% | 0.29946 | 24.17% | 59.17% | 0.001265 | 0 | 0.001265
C-58845-1A | Fresno | Freestanding Non-Certified Wood Stove | Freestanding Certified Wood Stove | 2.3 | 74 | Non-Catalytic | FALSE | 2017-12-01 | 2018-05-08 | 29.5 | 4.6 | 54% | 74% | 2.09 | 100% | 0% | 0.047474 | 0.005402 | 0.042072
C-60544-1A | Stanislaus | Wood-burning firebox | Gas Insert |  |  |  | TRUE | 2017-12-29 | 2018-05-08 | 22.7 | 0 | 7% | 68% | 0.29946 | 54.17% | 44.17% | 0.0028353 | 0 | 0.0028353
C-59329-1A | San Joaquin | Open Hearth Fireplace | Gas Insert |  |  |  | TRUE | 2018-01-24 | 2018-05-08 | 22.7 | 0 | 7% | 68% | 0.29946 | 60.83% | 37.5% | 0.0031842 | 0 | 0.0031842
C-60838-1A | Stanislaus | Open Hearth Fireplace | Gas Insert |  |  |  | TRUE | 2018-02-02 | 2018-05-08 | 22.7 | 0 | 7% | 68% | 0.29946 | 54.17% | 44.17% | 0.0028353 | 0 | 0.0028353
C-59205-1A | San Joaquin | Freestanding Certified Pellet Stove | Freestanding Gas Stove |  |  |  | TRUE | 2018-02-19 | 2018-05-08 | 2.9 | 0 | 68% | 68% | 1.15 | 60.83% | 37.5% | 0.0015622 | 0 | 0.0015622
C-61364-1A | Fresno | Open Hearth Fireplace | Certified Wood Insert | 3.6 |  | Non-Catalytic | FALSE | 2018-02-21 | 2018-05-08 | 22.7 | 7.2 | 7% | 68% | 0.29946 | 100% | 0% | 0.0052343 | 0.00017091 | 0.0050634
C-61960-1A | Fresno | Open Hearth Fireplace | Gas Insert |  |  |  | TRUE | 2018-02-23 | 2018-05-08 | 22.7 | 0 | 7% | 68% | 0.29946 | 24.17% | 59.17% | 0.001265 | 0 | 0.001265
C-61951-1A | Kern | Open Hearth Fireplace | Gas Insert |  |  |  | TRUE | 2018-02-26 | 2018-05-08 | 22.7 | 0 | 7% | 68% | 0.29946 | 30.83% | 50.83% | 0.0016139 | 0 | 0.0016139
C-62254-1A | Fresno | Open Hearth Fireplace | Gas Insert |  |  |  | TRUE | 2018-02-27 | 2018-05-08 | 22.7 | 0 | 7% | 68% | 0.29946 | 24.17% | 59.17% | 0.001265 | 0 | 0.001265
C-59239-1A | San Joaquin | Open Hearth Fireplace | Gas Insert |  |  |  | TRUE | 2018-03-20 | 2018-05-08 | 22.7 | 0 | 7% | 68% | 0.29946 | 60.83% | 37.5% | 0.0031842 | 0 | 0.0031842
C-61956-1A | Fresno | Wood-burning firebox | Gas Insert |  |  |  | TRUE | 2018-03-23 | 2018-05-08 | 22.7 | 0 | 7% | 68% | 0.29946 | 24.17% | 59.17% | 0.001265 | 0 | 0.001265
C-61963-1A | Kern | Wood-burning firebox | Gas Insert |  |  |  | FALSE | 2018-03-23 | 2018-05-08 | 22.7 | 0 | 7% | 68% | 0.29946 | 100% | 0% | 0.0052343 | 0 | 0.0052343
C-62819-1A | San Joaquin | Open Hearth Fireplace | Gas Insert |  |  |  | TRUE | 2018-03-23 | 2018-05-08 | 22.7 | 0 | 7% | 68% | 0.29946 | 60.83% | 37.5% | 0.0031842 | 0 | 0.0031842
C-61075-1A | Fresno | Wood-burning firebox | Gas Insert |  |  |  | TRUE | 2018-03-26 | 2018-05-08 | 22.7 | 0 | 7% | 68% | 0.29946 | 24.17% | 59.17% | 0.001265 | 0 | 0.001265
C-62895-1A | Fresno | Freestanding Non-Certified Wood Stove | Gas Insert |  |  |  | TRUE | 2018-03-27 | 2018-05-08 | 29.5 | 0 | 54% | 68% | 2.09 | 24.17% | 59.17% | 0.011473 | 0 | 0.011473
C-62553-1A | Kern | Open Hearth Fireplace | Gas Insert |  |  |  | TRUE | 2018-03-28 | 2018-05-08 | 22.7 | 0 | 7% | 68% | 0.29946 | 30.83% | 50.83% | 0.0016139 | 0 | 0.0016139
C-62642-1A | Fresno | Open Hearth Fireplace | Gas Insert |  |  |  | TRUE | 2018-03-29 | 2018-05-08 | 22.7 | 0 | 7% | 68% | 0.29946 | 24.17% | 59.17% | 0.001265 | 0 | 0.001265
C-63056-1A | Tulare | Wood-burning firebox | Gas Insert |  |  |  | FALSE | 2018-04-03 | 2018-05-08 | 22.7 | 0 | 7% | 68% | 0.29946 | 100% | 0% | 0.0052343 | 0 | 0.0052343
C-63125-1A | Tulare | Freestanding Non-Certified Wood Stove | Gas Insert |  |  |  | TRUE | 2018-04-03 | 2018-05-08 | 29.5 | 0 | 54% | 68% | 2.4 | 53.33% | 43.33% | 0.029075 | 0 | 0.029075
C-63058-1A | Tulare | Non-Certified Wood Insert | Certified Wood Insert | 4.2 |  | Non-Catalytic | FALSE | 2018-04-03 | 2018-05-08 | 29.5 | 8.4 | 54% | 68% | 2.1 | 100% | 0% | 0.047702 | 0.010786 | 0.036915
C-61293-1A | Stanislaus | Open Hearth Fireplace | Gas Insert |  |  |  | TRUE | 2018-04-04 | 2018-05-08 | 22.7 | 0 | 7% | 68% | 0.29946 | 54.17% | 44.17% | 0.0028353 | 0 | 0.0028353
C-62862-1A | Kern | Open Hearth Fireplace | Gas Insert |  |  |  | TRUE | 2018-04-04 | 2018-05-08 | 22.7 | 0 | 7% | 68% | 0.29946 | 30.83% | 50.83% | 0.0016139 | 0 | 0.0016139
C-63123-1A | San Joaquin | Wood-burning firebox | Certified Wood Insert | 2.9 |  | Non-Catalytic | TRUE | 2018-04-04 | 2018-05-08 | 22.7 | 5.8 | 7% | 68% | 0.29946 | 60.83% | 37.5% | 0.0031842 | 9.0987e-05 | 0.0030932
C-62594-1A | Tulare | Open Hearth Fireplace | Certified Wood Insert | 3.6 |  | Non-Catalytic | FALSE | 2018-04-05 | 2018-05-08 | 22.7 | 7.2 | 7% | 68% | 0.29946 | 100% | 0% | 0.0052343 | 0.00017091 | 0.0050634
C-63062-1A | Stanislaus | Open Hearth Fireplace | Gas Insert |  |  |  | TRUE | 2018-04-05 | 2018-05-08 | 22.7 | 0 | 7% | 68% | 0.29946 | 54.17% | 44.17% | 0.0028353 | 0 | 0.0028353
C-63121-1A | Kern | Wood-burning firebox | Gas Insert |  |  |  | TRUE | 2018-04-05 | 2018-05-08 | 22.7 | 0 | 7% | 68% | 0.29946 | 30.83% | 50.83% | 0.0016139 | 0 | 0.0016139
C-62775-1A | Fresno | Non-Certified Wood Insert | Certified Pellet Insert | 1.1 |  | Non-Catalytic | FALSE | 2018-04-06 | 2018-05-08 | 29.5 | 2.2 | 54% | 68% | 2.1 | 100% | 0% | 0.047702 | 0.002825 | 0.044877
C-63247-1A | San Joaquin | Open Hearth Fireplace | Gas Insert |  |  |  | TRUE | 2018-04-06 | 2018-05-08 | 22.7 | 0 | 7% | 68% | 0.29946 | 60.83% | 37.5% | 0.0031842 | 0 | 0.0031842
C-63250-1A | Kern | Wood-burning firebox | Gas Insert |  |  |  | FALSE | 2018-04-09 | 2018-05-08 | 22.7 | 0 | 7% | 68% | 0.29946 | 100% | 0% | 0.0052343 | 0 | 0.0052343
C-62300-1A | Kings | Wood-burning firebox | Gas Insert |  |  |  | FALSE | 2018-04-10 | 2018-05-08 | 22.7 | 0 | 7% | 68% | 0.29946 | 100% | 0% | 0.0052343 | 0 | 0.0052343
C-62598-1A | Kings | Open Hearth Fireplace | Gas Insert |  |  |  | TRUE | 2018-04-10 | 2018-05-08 | 22.7 | 0 | 7% | 68% | 0.29946 | 47.5% | 47.5% | 0.0024863 | 0 | 0.0024863
C-63266-1A | Stanislaus | Freestanding Non-Certified Wood Stove | Gas Insert |  |  |  | TRUE | 2018-04-10 | 2018-05-08 | 29.5 | 0 | 54% | 68% | 1.55 | 54.17% | 44.17% | 0.019071 | 0 | 0.019071
C-63349-1A | Kern | Wood-burning firebox | Gas Fireplace |  |  |  | TRUE | 2018-04-10 | 2018-05-08 | 22.7 | 0 | 7% | 68% | 0.29946 | 30.83% | 50.83% | 0.0016139 | 0 | 0.0016139
C-63350-1A | Tulare | Open Hearth Fireplace | Gas Insert |  |  |  | TRUE | 2018-04-10 | 2018-05-08 | 22.7 | 0 | 7% | 68% | 0.29946 | 53.33% | 43.33% | 0.0027917 | 0 | 0.0027917
C-62322-1A | San Joaquin | Open Hearth Fireplace | Gas Insert |  |  |  | TRUE | 2018-04-11 | 2018-05-08 | 22.7 | 0 | 7% | 68% | 0.29946 | 60.83% | 37.5% | 0.0031842 | 0 | 0.0031842
C-63076-1A | San Joaquin | Open Hearth Fireplace | Gas Insert |  |  |  | TRUE | 2018-04-12 | 2018-05-08 | 22.7 | 0 | 7% | 68% | 0.29946 | 60.83% | 37.5% | 0.0031842 | 0 | 0.0031842
C-63573-1A | Stanislaus | Open Hearth Fireplace | Gas Insert |  |  |  | TRUE | 2018-04-12 | 2018-05-08 | 22.7 | 0 | 7% | 68% | 0.29946 | 54.17% | 44.17% | 0.0028353 | 0 | 0.0028353
C-63399-1A | Kings | Open Hearth Fireplace | Gas Insert |  |  |  | FALSE | 2018-04-13 | 2018-05-08 | 22.7 | 0 | 7% | 68% | 0.29946 | 100% | 0% | 0.0052343 | 0 | 0.0052343
C-63401-1A | Stanislaus | Open Hearth Fireplace | Gas Insert |  |  |  | TRUE | 2018-04-20 | 2018-05-08 | 22.7 | 0 | 7% | 68% | 0.29946 | 54.17% | 44.17% | 0.0028353 | 0 | 0.0028353
C-62324-2B | Madera | Open Hearth Fireplace | Gas Insert |  |  |  | FALSE | 2018-04-21 | 2018-05-08 | 22.7 | 0 | 7% | 68% | 0.29946 | 100% | 0% | 0.0052343 | 0 | 0.0052343
C-62506-1A | Tulare | Open Hearth Fireplace | Certified Wood Insert | 2.9 |  | Non-Catalytic | FALSE | 2018-04-23 | 2018-05-08 | 22.7 | 5.8 | 7% | 68% | 0.29946 | 100% | 0% | 0.0052343 | 0.00013767 | 0.0050967
C-62845-1A | Tulare | Open Hearth Fireplace | Certified Wood Insert | 4.4 |  | Non-Catalytic | FALSE | 2018-04-23 | 2018-05-08 | 22.7 | 8.8 | 7% | 68% | 0.29946 | 100% | 0% | 0.0052343 | 0.00020889 | 0.0050255
C-55140-2B | San Joaquin | Open Hearth Fireplace | Gas Insert |  |  |  | FALSE | 2017-09-28 | 2018-05-09 | 22.7 | 0 | 7% | 68% | 0.29946 | 100% | 0% | 0.0052343 | 0 | 0.0052343
C-60583-1A | San Joaquin | Non-Certified Pellet Insert | Certified Pellet Insert | 1.3 |  | Non-Catalytic | FALSE | 2018-01-10 | 2018-05-09 | 2.9 | 2.6 | 68% | 68% | 2.1 | 100% | 0% | 0.0046893 | 0.0042042 | 0.0004851
C-61919-1A | Merced | Freestanding Non-Certified Pellet Stove | Freestanding Gas Stove |  |  |  | FALSE | 2018-01-23 | 2018-05-09 | 2.9 | 0 | 68% | 68% | 2.67 | 100% | 0% | 0.0059621 | 0 | 0.0059621
C-61302-1A | Tulare | Freestanding Non-Certified Wood Stove | Freestanding Certified Wood Stove | 3.1 |  | Non-Catalytic | FALSE | 2018-02-06 | 2018-05-09 | 29.5 | 6.2 | 54% | 68% | 2.4 | 100% | 0% | 0.054516 | 0.0090987 | 0.045417
C-61369-1A | Stanislaus | Open Hearth Fireplace | Certified Wood Insert | 3.2 |  | Non-Catalytic | TRUE | 2018-03-02 | 2018-05-09 | 22.7 | 6.4 | 7% | 68% | 0.29946 | 54.17% | 44.17% | 0.0028353 | 9.1692e-05 | 0.0027436
C-62690-1A | Stanislaus | Freestanding Non-Certified Wood Stove | Freestanding Certified Wood Stove | 2 | 72 | Non-Catalytic | FALSE | 2018-03-06 | 2018-05-09 | 29.5 | 4 | 54% | 72% | 1.55 | 100% | 0% | 0.035208 | 0.0035805 | 0.031628
C-62209-1A | San Joaquin | Freestanding Non-Certified Wood Stove | Gas Insert |  |  |  | TRUE | 2018-03-22 | 2018-05-09 | 29.5 | 0 | 54% | 68% | 1.15 | 60.83% | 37.5% | 0.015891 | 0 | 0.015891
C-62133-1A | Stanislaus | Open Hearth Fireplace | Gas Insert |  |  |  | TRUE | 2018-03-23 | 2018-05-09 | 22.7 | 0 | 7% | 68% | 0.29946 | 54.17% | 44.17% | 0.0028353 | 0 | 0.0028353
C-62508-1A | Fresno | Open Hearth Fireplace | Certified Wood Insert | 3.1 |  | Non-Catalytic | TRUE | 2018-03-27 | 2018-05-09 | 22.7 | 6.2 | 7% | 68% | 0.29946 | 24.17% | 59.17% | 0.001265 | 4.7769e-05 | 0.0012172
C-62701-1A | Fresno | Open Hearth Fireplace | Gas Insert |  |  |  | TRUE | 2018-03-28 | 2018-05-09 | 22.7 | 0 | 7% | 68% | 0.29946 | 24.17% | 59.17% | 0.001265 | 0 | 0.001265
C-62296-1A | Madera | Wood-burning firebox | Gas Insert |  |  |  | TRUE | 2018-04-03 | 2018-05-09 | 22.7 | 0 | 7% | 68% | 0.29946 | 33.33% | 56.67% | 0.0017448 | 0 | 0.0017448
C-62898-1A | Fresno | Open Hearth Fireplace | Certified Pellet Insert | 1.1 |  | Non-Catalytic | FALSE | 2018-04-03 | 2018-05-09 | 22.7 | 2.2 | 7% | 68% | 0.29946 | 100% | 0% | 0.0052343 | 5.2221e-05 | 0.0051821
C-61878-1A | Madera | Open Hearth Fireplace | Gas Insert |  |  |  | FALSE | 2018-04-04 | 2018-05-09 | 22.7 | 0 | 7% | 68% | 0.29946 | 100% | 0% | 0.0052343 | 0 | 0.0052343
C-62445-1A | Tulare | Open Hearth Fireplace | Freestanding Certified Wood Stove | 3.2 | 74 | Non-Catalytic | FALSE | 2018-04-04 | 2018-05-09 | 22.7 | 6.4 | 7% | 74% | 0.29946 | 100% | 0% | 0.0052343 | 0.0001396 | 0.0050947
C-62901-1A | Fresno | Non-Certified Wood Insert | Certified Pellet Insert | 1.1 |  | Non-Catalytic | TRUE | 2018-04-05 | 2018-05-09 | 29.5 | 2.2 | 54% | 68% | 2.1 | 24.17% | 59.17% | 0.011528 | 0.00091695 | 0.010611
C-62843-1A | Fresno | Open Hearth Fireplace | Gas Insert |  |  |  | TRUE | 2018-04-09 | 2018-05-09 | 22.7 | 0 | 7% | 68% | 0.29946 | 24.17% | 59.17% | 0.001265 | 0 | 0.001265
C-62773-1A | Fresno | Open Hearth Fireplace | Certified Wood Insert | 3.6 |  | Non-Catalytic | TRUE | 2018-04-09 | 2018-05-09 | 22.7 | 7.2 | 7% | 68% | 0.29946 | 24.17% | 59.17% | 0.001265 | 5.5474e-05 | 0.0012095
C-62774-1A | Fresno | Freestanding Non-Certified Wood Stove | Freestanding Certified Wood Stove | 4.2 |  | Non-Catalytic | TRUE | 2018-04-09 | 2018-05-09 | 29.5 | 8.4 | 54% | 68% | 2.09 | 24.17% | 59.17% | 0.011473 | 0.0034844 | 0.0079885
C-62696-1A | Stanislaus | Open Hearth Fireplace | Gas Insert |  |  |  | TRUE | 2018-04-11 | 2018-05-09 | 22.7 | 0 | 7% | 68% | 0.29946 | 54.17% | 44.17% | 0.0028353 | 0 | 0.0028353
C-62771-1A | Fresno | Open Hearth Fireplace | Certified Pellet Insert | 1.1 |  | Non-Catalytic | TRUE | 2018-04-13 | 2018-05-09 | 22.7 | 2.2 | 7% | 68% | 0.29946 | 24.17% | 59.17% | 0.001265 | 1.695e-05 | 0.001248
C-61469-1A | Kern | Freestanding Non-Certified Wood Stove | Freestanding Gas Stove |  |  |  | TRUE | 2018-04-20 | 2018-05-09 | 29.5 | 0 | 54% | 68% | 1.57 | 30.83% | 50.83% | 0.010996 | 0 | 0.010996
C-63068-1A | San Joaquin | Wood-burning firebox | Gas Insert |  |  |  | TRUE | 2018-04-23 | 2018-05-09 | 22.7 | 0 | 7% | 68% | 0.29946 | 60.83% | 37.5% | 0.0031842 | 0 | 0.0031842
C-60449-1A | Tulare | Open Hearth Fireplace | Gas Insert |  |  |  | TRUE | 2018-04-24 | 2018-05-09 | 22.7 | 0 | 7% | 68% | 0.29946 | 53.33% | 43.33% | 0.0027917 | 0 | 0.0027917
C-62504-1A | Fresno | Open Hearth Fireplace | Certified Wood Insert | 2.9 |  | Non-Catalytic | FALSE | 2018-04-25 | 2018-05-09 | 22.7 | 5.8 | 7% | 68% | 0.29946 | 100% | 0% | 0.0052343 | 0.00013767 | 0.0050967
C-61915-1A | Fresno | Wood-burning firebox | Gas Insert |  |  |  | FALSE | 2018-04-26 | 2018-05-09 | 22.7 | 0 | 7% | 68% | 0.29946 | 100% | 0% | 0.0052343 | 0 | 0.0052343
C-62415-1A | Madera | Open Hearth Fireplace | Certified Pellet Insert | 2.1 |  | Non-Catalytic | FALSE | 2018-04-27 | 2018-05-09 | 22.7 | 4.2 | 7% | 68% | 0.29946 | 100% | 0% | 0.0052343 | 9.9695e-05 | 0.0051347
C-63707-1A | Fresno | Freestanding Non-Certified Wood Stove | Gas Insert |  |  |  | TRUE | 2018-04-28 | 2018-05-09 | 29.5 | 0 | 54% | 68% | 2.09 | 24.17% | 59.17% | 0.011473 | 0 | 0.011473
C-62699-1A | Fresno | Open Hearth Fireplace | Gas Insert |  |  |  | FALSE | 2018-04-30 | 2018-05-09 | 22.7 | 0 | 7% | 68% | 0.29946 | 100% | 0% | 0.0052343 | 0 | 0.0052343
C-59615-1A | Tulare | Non-Certified Wood Insert | Certified Pellet Insert | 1.5 | 76 | Non-Catalytic | TRUE | 2017-11-25 | 2018-05-15 | 29.5 | 3 | 54% | 76% | 2.1 | 53.33% | 43.33% | 0.025441 | 0.0020476 | 0.023393
C-61365-1A | Kings | Wood-burning firebox | Gas Insert |  |  |  | TRUE | 2018-01-30 | 2018-05-15 | 22.7 | 0 | 7% | 68% | 0.29946 | 47.5% | 47.5% | 0.0024863 | 0 | 0.0024863
C-60200-1A | Fresno | Open Hearth Fireplace | Gas Insert |  |  |  | TRUE | 2018-02-01 | 2018-05-15 | 22.7 | 0 | 7% | 68% | 0.29946 | 24.17% | 59.17% | 0.001265 | 0 | 0.001265
C-61641-1A | Fresno | Open Hearth Fireplace | Certified Wood Insert | 3.6 |  | Non-Catalytic | TRUE | 2018-02-09 | 2018-05-15 | 22.7 | 7.2 | 7% | 68% | 0.29946 | 24.17% | 59.17% | 0.001265 | 5.5474e-05 | 0.0012095
C-61765-1A | San Joaquin | Wood-burning firebox | Gas Insert |  |  |  | TRUE | 2018-03-10 | 2018-05-15 | 22.7 | 0 | 7% | 68% | 0.29946 | 60.83% | 37.5% | 0.0031842 | 0 | 0.0031842
C-62650-1A | Kern | Open Hearth Fireplace | Gas Insert |  |  |  | TRUE | 2018-03-19 | 2018-05-15 | 22.7 | 0 | 7% | 68% | 0.29946 | 30.83% | 50.83% | 0.0016139 | 0 | 0.0016139
C-62452-1A | San Joaquin | Non-Certified Pellet Insert | Gas Insert |  |  |  | TRUE | 2018-03-21 | 2018-05-15 | 2.9 | 0 | 68% | 68% | 2.1 | 60.83% | 37.5% | 0.0028527 | 0 | 0.0028527
C-62622-1A | Merced | Wood-burning firebox | Gas Insert |  |  |  | TRUE | 2018-03-26 | 2018-05-15 | 22.7 | 0 | 7% | 68% | 0.29946 | 67.5% | 31.67% | 0.0035332 | 0 | 0.0035332
C-62436-1A | Madera | Wood-Burning Firebox | Certified Wood Insert | 2.3 |  | Catalytic | FALSE | 2018-03-26 | 2018-05-15 | 22.7 | 4.6 | 7% | 68% | 0.29946 | 100% | 0% | 0.0052343 | 0.00010919 | 0.0051252
C-61633-1A | Kern | Freestanding Non-Certified Wood Stove | Gas Insert |  |  |  | TRUE | 2018-03-27 | 2018-05-15 | 29.5 | 0 | 54% | 68% | 1.57 | 30.83% | 50.83% | 0.010996 | 0 | 0.010996
C-62842-1A | Merced | Freestanding Non-Certified Wood Stove | Gas Insert |  |  |  | TRUE | 2018-03-27 | 2018-05-15 | 29.5 | 0 | 54% | 68% | 2.67 | 67.5% | 31.67% | 0.040938 | 0 | 0.040938
C-62447-1A | Fresno | Open Hearth Fireplace | Gas Insert |  |  |  | TRUE | 2018-03-28 | 2018-05-15 | 22.7 | 0 | 7% | 68% | 0.29946 | 24.17% | 59.17% | 0.001265 | 0 | 0.001265
C-60354-1A | Merced | Non-Certified Pellet Insert | Gas Insert |  |  |  | TRUE | 2018-03-30 | 2018-05-15 | 2.9 | 0 | 68% | 68% | 2.1 | 67.5% | 31.67% | 0.0031653 | 0 | 0.0031653
C-62074-1A | Fresno | Open Hearth Fireplace | Gas Insert |  |  |  | TRUE | 2018-03-30 | 2018-05-15 | 22.7 | 0 | 7% | 68% | 0.29946 | 24.17% | 59.17% | 0.001265 | 0 | 0.001265
C-62297-1A | Fresno | Non-Certified Pellet Insert | Gas Fireplace |  |  |  | TRUE | 2018-03-30 | 2018-05-15 | 2.9 | 0 | 68% | 68% | 2.1 | 24.17% | 59.17% | 0.0011332 | 0 | 0.0011332
C-63117-1A | Kern | Wood-burning firebox | Gas Insert |  |  |  | TRUE | 2018-04-02 | 2018-05-15 | 22.7 | 0 | 7% | 68% | 0.29946 | 30.83% | 50.83% | 0.0016139 | 0 | 0.0016139
C-62688-1A | San Joaquin | Open Hearth Fireplace | Gas Insert |  |  |  | FALSE | 2018-04-05 | 2018-05-15 | 22.7 | 0 | 7% | 68% | 0.29946 | 100% | 0% | 0.0052343 | 0 | 0.0052343
C-62932-1A | San Joaquin | Open Hearth Fireplace | Gas Insert |  |  |  | FALSE | 2018-04-06 | 2018-05-15 | 22.7 | 0 | 7% | 68% | 0.29946 | 100% | 0% | 0.0052343 | 0 | 0.0052343
C-62995-1A | San Joaquin | Wood-burning firebox | Gas Fireplace |  |  |  | TRUE | 2018-04-06 | 2018-05-15 | 22.7 | 0 | 7% | 68% | 0.29946 | 60.83% | 37.5% | 0.0031842 | 0 | 0.0031842
C-62832-1A | Fresno | Wood-burning firebox | Gas Insert |  |  |  | FALSE | 2018-04-11 | 2018-05-15 | 22.7 | 0 | 7% | 68% | 0.29946 | 100% | 0% | 0.0052343 | 0 | 0.0052343
C-62841-1A | Fresno | Freestanding Non-Certified Wood Stove | Gas Insert |  |  |  | TRUE | 2018-04-11 | 2018-05-15 | 29.5 | 0 | 54% | 68% | 2.09 | 24.17% | 59.17% | 0.011473 | 0 | 0.011473
C-62954-1A | Tulare | Open Hearth Fireplace | Gas Insert |  |  |  | TRUE | 2018-04-11 | 2018-05-15 | 22.7 | 0 | 7% | 68% | 0.29946 | 53.33% | 43.33% | 0.0027917 | 0 | 0.0027917
C-63122-1A | Tulare | Open Hearth Fireplace | Gas Insert |  |  |  | TRUE | 2018-04-12 | 2018-05-15 | 22.7 | 0 | 7% | 68% | 0.29946 | 53.33% | 43.33% | 0.0027917 | 0 | 0.0027917
C-62698-1A | Fresno | Freestanding Non-Certified Wood Stove | Gas Insert |  |  |  | TRUE | 2018-04-13 | 2018-05-15 | 29.5 | 0 | 54% | 68% | 2.09 | 24.17% | 59.17% | 0.011473 | 0 | 0.011473
C-63067-1A | Madera | Wood-Burning Firebox | Certified Wood Insert | 1.8 | 80 | Catalytic | FALSE | 2018-04-13 | 2018-05-15 | 22.7 | 3.6 | 7% | 80% | 0.29946 | 100% | 0% | 0.0052343 | 7.2635e-05 | 0.0051617
C-63356-1A | Fresno | Open Hearth Fireplace | Gas Insert |  |  |  | FALSE | 2018-04-15 | 2018-05-15 | 22.7 | 0 | 7% | 68% | 0.29946 | 100% | 0% | 0.0052343 | 0 | 0.0052343
C-57933-1A | San Joaquin | Open Hearth Fireplace | Gas Insert |  |  |  | TRUE | 2018-04-16 | 2018-05-15 | 22.7 | 0 | 7% | 68% | 0.29946 | 60.83% | 37.5% | 0.0031842 | 0 | 0.0031842
C-63310-1A | Kings | Freestanding Non-Certified Wood Stove | Freestanding Certified Wood Stove | 1.6 |  | Non-Catalytic | TRUE | 2018-04-16 | 2018-05-15 | 29.5 | 3.2 | 54% | 68% | 1.16 | 47.5% | 47.5% | 0.012516 | 0.0012292 | 0.011287
C-63081-1A | Fresno | Open Hearth Fireplace | Certified Wood Insert | 4.1 |  | Non-Catalytic | TRUE | 2018-04-18 | 2018-05-15 | 22.7 | 8.2 | 7% | 68% | 0.29946 | 24.17% | 59.17% | 0.001265 | 6.3178e-05 | 0.0012018
C-63178-1A | Stanislaus | Wood-burning firebox | Gas Fireplace |  |  |  | TRUE | 2018-04-18 | 2018-05-15 | 22.7 | 0 | 7% | 68% | 0.29946 | 54.17% | 44.17% | 0.0028353 | 0 | 0.0028353
C-62982-1A | Fresno | Open Hearth Fireplace | Gas Insert |  |  |  | TRUE | 2018-04-19 | 2018-05-15 | 22.7 | 0 | 7% | 68% | 0.29946 | 24.17% | 59.17% | 0.001265 | 0 | 0.001265
C-61877-1A | Madera | Freestanding Non-Certified Wood Stove | Freestanding Certified Wood Stove | 4.5 | 75 | Non-Catalytic | FALSE | 2018-04-20 | 2018-05-15 | 29.5 | 9 | 54% | 75% | 2.61 | 100% | 0% | 0.059286 | 0.013023 | 0.046263
C-62889-1A | Stanislaus | Wood-burning firebox | Gas Insert |  |  |  | TRUE | 2018-04-23 | 2018-05-15 | 22.7 | 0 | 7% | 68% | 0.29946 | 54.17% | 44.17% | 0.0028353 | 0 | 0.0028353
C-60626-1A | Fresno | Open Hearth Fireplace | Gas Insert |  |  |  | TRUE | 2018-01-29 | 2018-05-22 | 22.7 | 0 | 7% | 68% | 0.29946 | 24.17% | 59.17% | 0.001265 | 0 | 0.001265
C-60622-1A | Merced | Freestanding Non-Certified Wood Stove | Freestanding Gas Stove |  |  |  | TRUE | 2018-03-01 | 2018-05-22 | 29.5 | 0 | 54% | 68% | 2.67 | 67.5% | 31.67% | 0.040938 | 0 | 0.040938
C-60362-1A | Kings | Open Hearth Fireplace | Certified Wood Insert | 3.6 |  | Non-Catalytic | TRUE | 2018-03-23 | 2018-05-22 | 22.7 | 7.2 | 7% | 68% | 0.29946 | 47.5% | 47.5% | 0.0024863 | 9.2558e-05 | 0.0023938
C-53187-1A | San Joaquin | Wood-burning firebox | Gas Fireplace |  |  |  | TRUE | 2018-03-27 | 2018-05-22 | 22.7 | 0 | 7% | 68% | 0.29946 | 60.83% | 37.5% | 0.0031842 | 0 | 0.0031842
C-62964-1A | Kern | Open Hearth Fireplace | Gas Insert |  |  |  | FALSE | 2018-04-09 | 2018-05-22 | 22.7 | 0 | 7% | 68% | 0.29946 | 100% | 0% | 0.0052343 | 0 | 0.0052343
C-63053-1A | Madera | Freestanding Non-Certified Wood Stove | Freestanding Certified Wood Stove | 0.45 | 80 | Catalytic | FALSE | 2018-04-09 | 2018-05-22 | 29.5 | 0.9 | 54% | 80% | 2.61 | 100% | 0% | 0.059286 | 0.0012209 | 0.058065
C-59039-1A | San Joaquin | Wood-burning firebox | Gas Insert |  |  |  | TRUE | 2018-04-14 | 2018-05-22 | 22.7 | 0 | 7% | 68% | 0.29946 | 60.83% | 37.5% | 0.0031842 | 0 | 0.0031842
C-60630-1A | Stanislaus | Open Hearth Fireplace | Certified Wood Insert | 4.1 |  | Non-Catalytic | FALSE | 2018-04-14 | 2018-05-22 | 22.7 | 8.2 | 7% | 68% | 0.29946 | 100% | 0% | 0.0052343 | 0.00019464 | 0.0050397
C-58734-1A | San Joaquin | Open Hearth Fireplace | Gas Insert |  |  |  | TRUE | 2018-04-17 | 2018-05-22 | 22.7 | 0 | 7% | 68% | 0.29946 | 60.83% | 37.5% | 0.0031842 | 0 | 0.0031842
C-62983-1A | San Joaquin | Freestanding Non-Certified Wood Stove | Freestanding Gas Stove |  |  |  | TRUE | 2018-04-24 | 2018-05-22 | 29.5 | 0 | 54% | 68% | 1.15 | 60.83% | 37.5% | 0.015891 | 0 | 0.015891
C-60161-1A | San Joaquin | Wood-burning firebox | Gas Insert |  |  |  | TRUE | 2018-04-25 | 2018-05-22 | 22.7 | 0 | 7% | 68% | 0.29946 | 60.83% | 37.5% | 0.0031842 | 0 | 0.0031842
C-63203-1A | San Joaquin | Wood-Burning Firebox | Certified Pellet Insert | 1.1 | 70 | Non-Catalytic | FALSE | 2018-04-25 | 2018-05-22 | 22.7 | 2.2 | 7% | 70% | 0.29946 | 100% | 0% | 0.0052343 | 5.0729e-05 | 0.0051836
C-63775-1A | Fresno | Wood-burning firebox | Gas Insert |  |  |  | TRUE | 2018-04-28 | 2018-05-22 | 22.7 | 0 | 7% | 68% | 0.29946 | 24.17% | 59.17% | 0.001265 | 0 | 0.001265
C-62953-1A | Fresno | Non-Certified Pellet Insert | Gas Insert |  |  |  | TRUE | 2018-04-30 | 2018-05-22 | 2.9 | 0 | 68% | 68% | 2.1 | 24.17% | 59.17% | 0.0011332 | 0 | 0.0011332
C-62823-1A | Fresno | Open Hearth Fireplace | Certified Wood Insert | 4.4 |  | Non-Catalytic | FALSE | 2018-05-09 | 2018-05-22 | 22.7 | 8.8 | 7% | 68% | 0.29946 | 100% | 0% | 0.0052343 | 0.00020889 | 0.0050255
C-59077-1A | Kings | Non-Certified Wood Insert | Certified Wood Insert | 1.3 | 79 | Catalytic | FALSE | 2018-12-28 | 2018-05-22 | 29.5 | 2.6 | 54% | 79% | 2.1 | 100% | 0% | 0.047702 | 0.0028738 | 0.044828
C-60157-1A | Kern | Open Hearth Fireplace | Gas Insert |  |  |  | TRUE | 2018-02-02 | 2018-05-23 | 22.7 | 0 | 7% | 68% | 0.29946 | 30.83% | 50.83% | 0.0016139 | 0 | 0.0016139
C-61015-1A | Fresno | Open Hearth Fireplace | Gas Insert |  |  |  | FALSE | 2018-02-14 | 2018-05-23 | 22.7 | 0 | 7% | 68% | 0.29946 | 100% | 0% | 0.0052343 | 0 | 0.0052343
C-62199-1A | San Joaquin | Open Hearth Fireplace | Certified Wood Insert | 3.2 |  | Non-Catalytic | FALSE | 2018-03-03 | 2018-05-23 | 22.7 | 6.4 | 7% | 68% | 0.29946 | 100% | 0% | 0.0052343 | 0.00015192 | 0.0050824
C-61693-1A | Fresno | Open Hearth Fireplace | Certified Wood Insert | 2.6 |  | Non-Catalytic | TRUE | 2018-03-06 | 2018-05-23 | 22.7 | 5.2 | 7% | 68% | 0.29946 | 24.17% | 59.17% | 0.001265 | 4.0064e-05 | 0.0012249
C-62813-1A | Stanislaus | Freestanding Non-Certified Wood Stove | Gas Fireplace |  |  |  | TRUE | 2018-03-23 | 2018-05-23 | 29.5 | 0 | 54% | 68% | 1.55 | 54.17% | 44.17% | 0.019071 | 0 | 0.019071
C-60355-1A | Kern | Open Hearth Fireplace | Gas Insert |  |  |  | TRUE | 2018-04-02 | 2018-05-23 | 22.7 | 0 | 7% | 68% | 0.29946 | 30.83% | 50.83% | 0.0016139 | 0 | 0.0016139
C-62867-1A | Kern | Wood-burning firebox | Gas Insert |  |  |  | TRUE | 2018-04-06 | 2018-05-23 | 22.7 | 0 | 7% | 68% | 0.29946 | 30.83% | 50.83% | 0.0016139 | 0 | 0.0016139
C-58980-1A | Kern | Open Hearth Fireplace | Gas Insert |  |  |  | TRUE | 2018-04-09 | 2018-05-23 | 22.7 | 0 | 7% | 68% | 0.29946 | 30.83% | 50.83% | 0.0016139 | 0 | 0.0016139
C-62864-1A | San Joaquin | Non-Certified Pellet Insert | Certified Pellet Insert | 1.3 |  | Non-Catalytic | TRUE | 2018-04-10 | 2018-05-23 | 2.9 | 2.6 | 68% | 68% | 2.1 | 60.83% | 37.5% | 0.0028527 | 0.0027785 | 7.4154e-05
C-61204-1A | Stanislaus | Open Hearth Fireplace | Gas Insert |  |  |  | TRUE | 2018-04-17 | 2018-05-23 | 22.7 | 0 | 7% | 68% | 0.29946 | 54.17% | 44.17% | 0.0028353 | 0 | 0.0028353
C-63205-1A | Fresno | Open Hearth Fireplace | Gas Insert |  |  |  | TRUE | 2018-04-17 | 2018-05-23 | 22.7 | 0 | 7% | 68% | 0.29946 | 24.17% | 59.17% | 0.001265 | 0 | 0.001265
C-62770-1A | Fresno | Open Hearth Fireplace | Certified Wood Insert | 4.1 |  | Non-Catalytic | FALSE | 2018-04-18 | 2018-05-23 | 22.7 | 8.2 | 7% | 68% | 0.29946 | 100% | 0% | 0.0052343 | 0.00019464 | 0.0050397
C-61061-1A | Fresno | Open Hearth Fireplace | Gas Insert |  |  |  | TRUE | 2018-04-19 | 2018-05-23 | 22.7 | 0 | 7% | 68% | 0.29946 | 24.17% | 59.17% | 0.001265 | 0 | 0.001265
C-63381-1A | San Joaquin | Freestanding Non-Certified Wood Stove | Gas Insert |  |  |  | TRUE | 2018-04-19 | 2018-05-23 | 29.5 | 0 | 54% | 68% | 1.15 | 60.83% | 37.5% | 0.015891 | 0 | 0.015891
C-61874-1A | San Joaquin | Non-Certified Pellet Insert | Gas Insert |  |  |  | TRUE | 2018-04-20 | 2018-05-23 | 2.9 | 0 | 68% | 68% | 2.1 | 60.83% | 37.5% | 0.0028527 | 0 | 0.0028527
C-62039-1A | Fresno | Wood-burning firebox | Gas Insert |  |  |  | TRUE | 2018-04-20 | 2018-05-23 | 22.7 | 0 | 7% | 68% | 0.29946 | 24.17% | 59.17% | 0.001265 | 0 | 0.001265
C-63241-1A | Fresno | Open Hearth Fireplace | Gas Insert |  |  |  | TRUE | 2018-04-21 | 2018-05-23 | 22.7 | 0 | 7% | 68% | 0.29946 | 24.17% | 59.17% | 0.001265 | 0 | 0.001265
C-62628-1A | Fresno | Open Hearth Fireplace | Certified Wood Insert | 4.4 |  | Non-Catalytic | FALSE | 2018-04-23 | 2018-05-23 | 22.7 | 8.8 | 7% | 68% | 0.29946 | 100% | 0% | 0.0052343 | 0.00020889 | 0.0050255
C-63254-1A | Tulare | Wood-burning firebox | Gas Insert |  |  |  | TRUE | 2018-04-23 | 2018-05-23 | 22.7 | 0 | 7% | 68% | 0.29946 | 53.33% | 43.33% | 0.0027917 | 0 | 0.0027917
C-62703-1A | San Joaquin | Wood-burning firebox | Gas Insert |  |  |  | TRUE | 2018-04-24 | 2018-05-23 | 22.7 | 0 | 7% | 68% | 0.29946 | 60.83% | 37.5% | 0.0031842 | 0 | 0.0031842
C-63357-1A | Fresno | Open Hearth Fireplace | Gas Insert |  |  |  | TRUE | 2018-04-25 | 2018-05-23 | 22.7 | 0 | 7% | 68% | 0.29946 | 24.17% | 59.17% | 0.001265 | 0 | 0.001265
C-63446-1A | San Joaquin | Open Hearth Fireplace | Gas Insert |  |  |  | TRUE | 2018-04-26 | 2018-05-23 | 22.7 | 0 | 7% | 68% | 0.29946 | 60.83% | 37.5% | 0.0031842 | 0 | 0.0031842
C-62516-1A | Madera | Freestanding Non-Certified Wood Stove | Freestanding Certified Wood Stove | 3.9 |  | Non-Catalytic | FALSE | 2018-04-27 | 2018-05-23 | 29.5 | 7.8 | 54% | 68% | 2.61 | 100% | 0% | 0.059286 | 0.012448 | 0.046838
C-62692-1A | San Joaquin | Wood-burning firebox | Gas Insert |  |  |  | FALSE | 2018-04-27 | 2018-05-23 | 22.7 | 0 | 7% | 68% | 0.29946 | 100% | 0% | 0.0052343 | 0 | 0.0052343
C-62955-1A | Fresno | Wood-burning firebox | Gas Insert |  |  |  | TRUE | 2018-04-27 | 2018-05-23 | 22.7 | 0 | 7% | 68% | 0.29946 | 24.17% | 59.17% | 0.001265 | 0 | 0.001265
C-62967-1A | Kern | Open Hearth Fireplace | Gas Insert |  |  |  | TRUE | 2018-04-27 | 2018-05-23 | 22.7 | 0 | 7% | 68% | 0.29946 | 30.83% | 50.83% | 0.0016139 | 0 | 0.0016139
C-63787-1A | San Joaquin | Open Hearth Fireplace | Gas Insert |  |  |  | TRUE | 2018-04-27 | 2018-05-23 | 22.7 | 0 | 7% | 68% | 0.29946 | 60.83% | 37.5% | 0.0031842 | 0 | 0.0031842
C-63243-1A | San Joaquin | Freestanding Non-Certified Wood Stove | Gas Insert |  |  |  | TRUE | 2018-04-28 | 2018-05-23 | 29.5 | 0 | 54% | 68% | 1.15 | 60.83% | 37.5% | 0.015891 | 0 | 0.015891
C-63074-1A | San Joaquin | Wood-burning firebox | Gas Fireplace |  |  |  | TRUE | 2018-04-30 | 2018-05-23 | 22.7 | 0 | 7% | 68% | 0.29946 | 60.83% | 37.5% | 0.0031842 | 0 | 0.0031842
C-63398-1A | Stanislaus | Open Hearth Fireplace | Gas Insert |  |  |  | TRUE | 2018-04-30 | 2018-05-23 | 22.7 | 0 | 7% | 68% | 0.29946 | 54.17% | 44.17% | 0.0028353 | 0 | 0.0028353
C-62439-1A | Madera | Non-Certified Wood Insert | Certified Wood Insert | 1.9 |  | Non-Catalytic | TRUE | 2018-05-01 | 2018-05-23 | 29.5 | 3.8 | 54% | 68% | 2.1 | 33.33% | 56.67% | 0.0159 | 0.002014 | 0.013886
C-61873-1A | San Joaquin | Open Hearth Fireplace | Gas Insert |  |  |  | TRUE | 2018-05-01 | 2018-05-23 | 22.7 | 0 | 7% | 68% | 0.29946 | 60.83% | 37.5% | 0.0031842 | 0 | 0.0031842
C-63788-1A | Kern | Wood-burning firebox | Gas Fireplace |  |  |  | TRUE | 2018-05-01 | 2018-05-23 | 22.7 | 0 | 7% | 68% | 0.29946 | 30.83% | 50.83% | 0.0016139 | 0 | 0.0016139
C-63453-1A | San Joaquin | Wood-burning firebox | Gas Insert |  |  |  | FALSE | 2018-05-02 | 2018-05-23 | 22.7 | 0 | 7% | 68% | 0.29946 | 100% | 0% | 0.0052343 | 0 | 0.0052343
C-63626-1A | Fresno | Wood-burning firebox | Certified Wood Insert | 2.6 |  | Non-Catalytic | TRUE | 2018-05-03 | 2018-05-23 | 22.7 | 5.2 | 7% | 68% | 0.29946 | 24.17% | 59.17% | 0.001265 | 4.0064e-05 | 0.0012249
C-63943-1A | Stanislaus | Open Hearth Fireplace | Certified Wood Insert | 4.5 | 75 | Non-Catalytic | TRUE | 2018-05-04 | 2018-05-23 | 22.7 | 9 | 7% | 75% | 0.29946 | 54.17% | 44.17% | 0.0028353 | 0.00011691 | 0.0027184
C-62203-1A | Fresno | Open Hearth Fireplace | Gas Insert |  |  |  | TRUE | 2018-05-05 | 2018-05-23 | 22.7 | 0 | 7% | 68% | 0.29946 | 24.17% | 59.17% | 0.001265 | 0 | 0.001265
C-64020-1A | Stanislaus | Open Hearth Fireplace | Gas Insert |  |  |  | TRUE | 2018-05-07 | 2018-05-23 | 22.7 | 0 | 7% | 68% | 0.29946 | 54.17% | 44.17% | 0.0028353 | 0 | 0.0028353
C-62551-1A | Fresno | Open Hearth Fireplace | Gas Insert |  |  |  | TRUE | 2018-05-09 | 2018-05-23 | 22.7 | 0 | 7% | 68% | 0.29946 | 24.17% | 59.17% | 0.001265 | 0 | 0.001265
C-62283-1A | Merced | Open Hearth Fireplace | Certified Wood Insert | 4.4 |  | Non-Catalytic | TRUE | 2018-05-10 | 2018-05-23 | 22.7 | 8.8 | 7% | 68% | 0.29946 | 67.5% | 31.67% | 0.0035332 | 0.00015027 | 0.0033829
C-62844-1A | Fresno | Open Hearth Fireplace | Certified Wood Insert | 4.4 |  | Non-Catalytic | FALSE | 2018-04-30 | 2018-05-29 | 22.7 | 8.8 | 7% | 68% | 0.29946 | 100% | 0% | 0.0052343 | 0.00020889 | 0.0050255
C-60669-1A | Fresno | Freestanding Non-Certified Wood Stove | Freestanding Certified Wood Stove | 3.5 | 76 | Non-Catalytic | TRUE | 2018-05-03 | 2018-05-29 | 29.5 | 7 | 54% | 76% | 2.09 | 24.17% | 59.17% | 0.011473 | 0.002598 | 0.0088749
C-61495-1A | Tulare | Open Hearth Fireplace | Gas Insert |  |  |  | FALSE | 2018-05-13 | 2018-05-29 | 22.7 | 0 | 7% | 68% | 0.29946 | 100% | 0% | 0.0052343 | 0 | 0.0052343
C-62644-1A | Tulare | Open Hearth Fireplace | Certified Wood Insert | 2.9 |  | Non-Catalytic | FALSE | 2018-05-15 | 2018-05-29 | 22.7 | 5.8 | 7% | 68% | 0.29946 | 100% | 0% | 0.0052343 | 0.00013767 | 0.0050967
C-62502-1A | Tulare | Open Hearth Fireplace | Certified Wood Insert | 2.9 |  | Non-Catalytic | TRUE | 2018-05-16 | 2018-05-29 | 22.7 | 5.8 | 7% | 68% | 0.29946 | 53.33% | 43.33% | 0.0027917 | 8.1787e-05 | 0.0027099
C-63986-1A | Fresno | Wood-burning firebox | Gas Insert |  |  |  | TRUE | 2018-05-19 | 2018-05-29 | 22.7 | 0 | 7% | 68% | 0.29946 | 24.17% | 59.17% | 0.001265 | 0 | 0.001265
C-59930-2B | San Joaquin | Open Hearth Fireplace | Gas Insert |  |  |  | FALSE | 2018-04-26 | 2018-06-01 | 22.7 | 0 | 7% | 68% | 0.29946 | 100% | 0% | 0.0052343 | 0 | 0.0052343
C-62076-1A | Kings | Open Hearth Fireplace | Gas Insert |  |  |  | FALSE | 2018-04-18 | 2018-06-04 | 22.7 | 0 | 7% | 68% | 0.29946 | 100% | 0% | 0.0052343 | 0 | 0.0052343
C-63061-1A | Fresno | Wood-burning firebox | Gas Fireplace |  |  |  | TRUE | 2018-04-23 | 2018-06-04 | 22.7 | 0 | 7% | 68% | 0.29946 | 24.17% | 59.17% | 0.001265 | 0 | 0.001265
C-62184-1A | Fresno | Open Hearth Fireplace | Certified Wood Insert | 3.2 |  | Non-Catalytic | FALSE | 2018-04-25 | 2018-06-04 | 22.7 | 6.4 | 7% | 68% | 0.29946 | 100% | 0% | 0.0052343 | 0.00015192 | 0.0050824
C-63063-1A | Madera | Wood-burning firebox | Gas Insert |  |  |  | FALSE | 2018-04-26 | 2018-06-04 | 22.7 | 0 | 7% | 68% | 0.29946 | 100% | 0% | 0.0052343 | 0 | 0.0052343
C-63778-1A | Merced | Wood-burning firebox | Gas Insert |  |  |  | TRUE | 2018-05-03 | 2018-06-04 | 22.7 | 0 | 7% | 68% | 0.29946 | 67.5% | 31.67% | 0.0035332 | 0 | 0.0035332
C-61882-1A | San Joaquin | Open Hearth Fireplace | Gas Insert |  |  |  | TRUE | 2018-05-04 | 2018-06-04 | 22.7 | 0 | 7% | 68% | 0.29946 | 60.83% | 37.5% | 0.0031842 | 0 | 0.0031842
C-63353-1A | Tulare | Open Hearth Fireplace | Gas Insert |  |  |  | TRUE | 2018-05-04 | 2018-06-04 | 22.7 | 0 | 7% | 68% | 0.29946 | 53.33% | 43.33% | 0.0027917 | 0 | 0.0027917
C-63988-1A | Fresno | Wood-burning firebox | Gas Insert |  |  |  | TRUE | 2018-05-07 | 2018-06-04 | 22.7 | 0 | 7% | 68% | 0.29946 | 24.17% | 59.17% | 0.001265 | 0 | 0.001265
C-61304-1A | Stanislaus | Freestanding Non-Certified Wood Stove | Gas Insert |  |  |  | FALSE | 2018-05-09 | 2018-06-04 | 29.5 | 0 | 54% | 68% | 1.55 | 100% | 0% | 0.035208 | 0 | 0.035208
C-63784-1A | Tulare | Certified Wood Insert | Gas Insert |  |  |  | TRUE | 2018-05-10 | 2018-06-04 | 14.5785 | 0 | 68% | 68% | 2.1 | 53.33% | 43.33% | 0.012572 | 0 | 0.012572
C-60029-1A | Fresno | Open Hearth Fireplace | Gas Insert |  |  |  | TRUE | 2017-12-29 | 2018-06-05 | 22.7 | 0 | 7% | 68% | 0.29946 | 24.17% | 59.17% | 0.001265 | 0 | 0.001265
C-60044-1A | San Joaquin | Open Hearth Fireplace | Gas Fireplace |  |  |  | FALSE | 2018-01-25 | 2018-06-05 | 22.7 | 0 | 7% | 68% | 0.29946 | 100% | 0% | 0.0052343 | 0 | 0.0052343
C-60118-1A | San Joaquin | Open Hearth Fireplace | Gas Insert |  |  |  | TRUE | 2018-01-25 | 2018-06-05 | 22.7 | 0 | 7% | 68% | 0.29946 | 60.83% | 37.5% | 0.0031842 | 0 | 0.0031842
C-58977-1A | Kern | Open Hearth Fireplace | Gas Insert |  |  |  | FALSE | 2018-02-02 | 2018-06-05 | 22.7 | 0 | 7% | 68% | 0.29946 | 100% | 0% | 0.0052343 | 0 | 0.0052343
C-61258-1A | Fresno | Open Hearth Fireplace | Certified Wood Insert | 3.6 |  | Non-Catalytic | TRUE | 2018-02-21 | 2018-06-05 | 22.7 | 7.2 | 7% | 68% | 0.29946 | 24.17% | 59.17% | 0.001265 | 5.5474e-05 | 0.0012095
C-62342-1A | Kern | Wood-burning firebox | Gas Insert |  |  |  | TRUE | 2018-03-02 | 2018-06-05 | 22.7 | 0 | 7% | 68% | 0.29946 | 30.83% | 50.83% | 0.0016139 | 0 | 0.0016139
C-62286-1A | Merced | Wood-burning firebox | Gas Insert |  |  |  | TRUE | 2018-03-21 | 2018-06-05 | 22.7 | 0 | 7% | 68% | 0.29946 | 67.5% | 31.67% | 0.0035332 | 0 | 0.0035332
C-62957-1A | San Joaquin | Wood-burning firebox | Certified Wood Insert | 4.2 |  | Non-Catalytic | TRUE | 2018-03-29 | 2018-06-05 | 22.7 | 8.4 | 7% | 68% | 0.29946 | 60.83% | 37.5% | 0.0031842 | 0.00013177 | 0.0030525
C-62888-1A | Merced | Open Hearth Fireplace | Gas Insert |  |  |  | TRUE | 2018-04-03 | 2018-06-05 | 22.7 | 0 | 7% | 68% | 0.29946 | 67.5% | 31.67% | 0.0035332 | 0 | 0.0035332
C-60155-1A | Stanislaus | Wood-Burning Firebox | Certified Pellet Insert | 1.8 |  | Non-Catalytic | FALSE | 2018-04-11 | 2018-06-05 | 22.7 | 3.6 | 7% | 68% | 0.29946 | 100% | 0% | 0.0052343 | 8.5453e-05 | 0.0051489
C-63211-1A | Kern | Wood-burning firebox | Gas Fireplace |  |  |  | TRUE | 2018-04-27 | 2018-06-05 | 22.7 | 0 | 7% | 68% | 0.29946 | 30.83% | 50.83% | 0.0016139 | 0 | 0.0016139
C-62224-1A | San Joaquin | Open Hearth Fireplace | Certified Wood Insert | 3.6 |  | Non-Catalytic | TRUE | 2018-05-07 | 2018-06-05 | 22.7 | 7.2 | 7% | 68% | 0.29946 | 60.83% | 37.5% | 0.0031842 | 0.00011295 | 0.0030713
C-63782-1A | Tulare | Freestanding Non-Certified Wood Stove | Gas Insert |  |  |  | TRUE | 2018-05-07 | 2018-06-05 | 29.5 | 0 | 54% | 68% | 2.4 | 53.33% | 43.33% | 0.029075 | 0 | 0.029075
C-63628-1A | San Joaquin | Certified Wood Insert | Gas Insert |  |  |  | TRUE | 2018-05-08 | 2018-06-05 | 14.5785 | 0 | 68% | 68% | 2.1 | 60.83% | 37.5% | 0.014341 | 0 | 0.014341
C-63709-1A | Tulare | Open Hearth Fireplace | Gas Insert |  |  |  | TRUE | 2018-05-08 | 2018-06-05 | 22.7 | 0 | 7% | 68% | 0.29946 | 53.33% | 43.33% | 0.0027917 | 0 | 0.0027917
C-63588-1A | Fresno | Freestanding Non-Certified Wood Stove | Gas Insert |  |  |  | FALSE | 2018-05-09 | 2018-06-05 | 29.5 | 0 | 54% | 68% | 2.09 | 100% | 0% | 0.047474 | 0 | 0.047474
C-62871-1A | Kern | Wood-burning firebox | Gas Fireplace |  |  |  | TRUE | 2018-05-10 | 2018-06-05 | 22.7 | 0 | 7% | 68% | 0.29946 | 30.83% | 50.83% | 0.0016139 | 0 | 0.0016139
C-63129-1A | Kern | Open Hearth Fireplace | Gas Insert |  |  |  | TRUE | 2018-05-10 | 2018-06-05 | 22.7 | 0 | 7% | 68% | 0.29946 | 30.83% | 50.83% | 0.0016139 | 0 | 0.0016139
C-63257-1A | Kern | Open Hearth Fireplace | Gas Insert |  |  |  | TRUE | 2018-05-10 | 2018-06-05 | 22.7 | 0 | 7% | 68% | 0.29946 | 30.83% | 50.83% | 0.0016139 | 0 | 0.0016139
C-63492-1A | Madera | Freestanding Non-Certified Pellet Stove | Freestanding Certified Pellet Stove | 1 |  | Non-Catalytic | TRUE | 2018-05-11 | 2018-06-05 | 2.9 | 2 | 68% | 68% | 2.61 | 33.33% | 56.67% | 0.0019427 | 0.001659 | 0.00028371
C-63859-1A | Fresno | Open Hearth Fireplace | Certified Wood Insert | 3.8 |  | Non-Catalytic | FALSE | 2018-05-14 | 2018-06-05 | 22.7 | 7.6 | 7% | 68% | 0.29946 | 100% | 0% | 0.0052343 | 0.0001804 | 0.0050539
C-61959-1A | Fresno | Non-Certified Wood Insert | Certified Wood Insert | 2.9 |  | Non-Catalytic | FALSE | 2018-05-16 | 2018-06-05 | 29.5 | 5.8 | 54% | 68% | 2.1 | 100% | 0% | 0.047702 | 0.0074477 | 0.040254
C-64185-1A | Fresno | Open Hearth Fireplace | Certified Pellet Insert | 2.1 |  | Non-Catalytic | FALSE | 2018-05-17 | 2018-06-05 | 22.7 | 4.2 | 7% | 68% | 0.29946 | 100% | 0% | 0.0052343 | 9.9695e-05 | 0.0051347
C-59204-1A | Madera | Open Hearth Fireplace | Gas Insert |  |  |  | FALSE | 2018-05-23 | 2018-06-05 | 22.7 | 0 | 7% | 68% | 0.29946 | 100% | 0% | 0.0052343 | 0 | 0.0052343
C-64181-1A | Fresno | Open Hearth Fireplace | Gas Insert |  |  |  | TRUE | 2018-05-23 | 2018-06-05 | 22.7 | 0 | 7% | 68% | 0.29946 | 24.17% | 59.17% | 0.001265 | 0 | 0.001265
C-52907-2B | San Joaquin | Open Hearth Fireplace | Gas Insert |  |  |  | FALSE | 2017-04-20 | 2018-06-06 | 22.7 | 0 | 7% | 68% | 0.29946 | 100% | 0% | 0.0052343 | 0 | 0.0052343
C-60036-1A | Kern | Open Hearth Fireplace | Gas Insert |  |  |  | TRUE | 2017-12-27 | 2018-06-06 | 22.7 | 0 | 7% | 68% | 0.29946 | 30.83% | 50.83% | 0.0016139 | 0 | 0.0016139
C-62653-1A | Fresno | Open Hearth Fireplace | Gas Insert |  |  |  | TRUE | 2018-04-27 | 2018-06-06 | 22.7 | 0 | 7% | 68% | 0.29946 | 24.17% | 59.17% | 0.001265 | 0 | 0.001265
C-62624-1A | Fresno | Certified Wood Insert | Gas Insert |  |  |  | TRUE | 2018-05-09 | 2018-06-06 | 14.5785 | 0 | 68% | 68% | 2.1 | 24.17% | 59.17% | 0.0056969 | 0 | 0.0056969
C-60363-1A | Fresno | Wood-burning firebox | Gas Fireplace |  |  |  | FALSE | 2018-01-09 | 2018-06-20 | 22.7 | 0 | 7% | 68% | 0.29946 | 100% | 0% | 0.0052343 | 0 | 0.0052343
C-59566-2B | Madera | Open Hearth Fireplace | Certified Pellet Insert | 1.1 |  | Non-Catalytic | FALSE | 2018-01-16 | 2018-06-20 | 22.7 | 2.2 | 7% | 68% | 0.29946 | 100% | 0% | 0.0052343 | 5.2221e-05 | 0.0051821
C-61880-1A | Kern | Wood-burning firebox | Gas Fireplace |  |  |  | TRUE | 2018-01-19 | 2018-06-20 | 22.7 | 0 | 7% | 68% | 0.29946 | 30.83% | 50.83% | 0.0016139 | 0 | 0.0016139
C-61110-1A | Stanislaus | Non-Certified Wood Insert | Certified Wood Insert | 2 | 72 | Non-Catalytic | FALSE | 2018-01-22 | 2018-06-20 | 29.5 | 4 | 54% | 72% | 2.1 | 100% | 0% | 0.047702 | 0.004851 | 0.04285
C-61077-1A | Fresno | Wood-burning firebox | Gas Insert |  |  |  | TRUE | 2018-01-26 | 2018-06-20 | 22.7 | 0 | 7% | 68% | 0.29946 | 24.17% | 59.17% | 0.001265 | 0 | 0.001265
C-59356-1A | Fresno | Open Hearth Fireplace | Gas Fireplace |  |  |  | FALSE | 2018-01-31 | 2018-06-20 | 22.7 | 0 | 7% | 68% | 0.29946 | 100% | 0% | 0.0052343 | 0 | 0.0052343
C-61472-1A | Tulare | Open Hearth Fireplace | Gas Insert |  |  |  | TRUE | 2018-02-15 | 2018-06-20 | 22.7 | 0 | 7% | 68% | 0.29946 | 53.33% | 43.33% | 0.0027917 | 0 | 0.0027917
C-61879-1A | Stanislaus | Open Hearth Fireplace | Gas Insert |  |  |  | TRUE | 2018-03-02 | 2018-06-20 | 22.7 | 0 | 7% | 68% | 0.29946 | 54.17% | 44.17% | 0.0028353 | 0 | 0.0028353
C-62200-1A | Stanislaus | Open Hearth Fireplace | Gas Insert |  |  |  | FALSE | 2018-03-19 | 2018-06-20 | 22.7 | 0 | 7% | 68% | 0.29946 | 100% | 0% | 0.0052343 | 0 | 0.0052343
C-62702-1A | Fresno | Wood-burning firebox | Gas Insert |  |  |  | TRUE | 2018-03-26 | 2018-06-20 | 22.7 | 0 | 7% | 68% | 0.29946 | 24.17% | 59.17% | 0.001265 | 0 | 0.001265
C-62413-1A | Madera | Freestanding Non-Certified Wood Stove | Freestanding Certified Wood Stove | 0.8 | 78 | Catalytic | TRUE | 2018-04-05 | 2018-06-20 | 29.5 | 1.6 | 54% | 78% | 2.61 | 33.33% | 56.67% | 0.019762 | 0.00091883 | 0.018843
C-61225-1A | Fresno | Certified Wood Insert | Gas Insert |  |  |  | FALSE | 2018-04-10 | 2018-06-20 | 14.5785 | 0 | 68% | 68% | 2.1 | 100% | 0% | 0.023573 | 0 | 0.023573
C-62206-1A | San Joaquin | Freestanding Certified Wood Stove | Freestanding Gas Stove |  |  |  | FALSE | 2018-04-12 | 2018-06-20 | 14.5785 | 0 | 68% | 68% | 1.15 | 100% | 0% | 0.012909 | 0 | 0.012909
C-63602-1A | Stanislaus | Non-Certified Wood Insert | Certified Pellet Insert | 1.5 | 70 | Non-Catalytic | TRUE | 2018-04-12 | 2018-06-20 | 29.5 | 3 | 54% | 70% | 2.1 | 54.17% | 44.17% | 0.025838 | 0.0022587 | 0.02358
C-63079-1A | Fresno | Wood-burning firebox | Gas Fireplace |  |  |  | TRUE | 2018-04-14 | 2018-06-20 | 22.7 | 0 | 7% | 68% | 0.29946 | 24.17% | 59.17% | 0.001265 | 0 | 0.001265
C-63361-1A | Fresno | Open Hearth Fireplace | Gas Insert |  |  |  | TRUE | 2018-04-16 | 2018-06-20 | 22.7 | 0 | 7% | 68% | 0.29946 | 24.17% | 59.17% | 0.001265 | 0 | 0.001265
C-63064-1A | Kings | Open Hearth Fireplace | Gas Insert |  |  |  | FALSE | 2018-04-20 | 2018-06-20 | 22.7 | 0 | 7% | 68% | 0.29946 | 100% | 0% | 0.0052343 | 0 | 0.0052343
C-62900-1A | Fresno | Open Hearth Fireplace | Gas Insert |  |  |  | TRUE | 2018-04-23 | 2018-06-20 | 22.7 | 0 | 7% | 68% | 0.29946 | 24.17% | 59.17% | 0.001265 | 0 | 0.001265
C-62870-1A | Madera | Wood-burning firebox | Certified Pellet Insert | 2.7 |  |  | FALSE | 2018-04-27 | 2018-06-20 | 22.7 | 5.4 | 7% | 68% | 0.29946 | 100% | 0% | 0.0052343 | 0.00012818 | 0.0051062
C-63354-1A | Stanislaus | Open Hearth Fireplace | Gas Insert |  |  |  | FALSE | 2018-04-29 | 2018-06-20 | 22.7 | 0 | 7% | 68% | 0.29946 | 100% | 0% | 0.0052343 | 0 | 0.0052343
C-63352-1A | San Joaquin | Certified Pellet Insert | Gas Fireplace |  |  |  | TRUE | 2018-05-02 | 2018-06-20 | 2.9 | 0 | 68% | 68% | 2.1 | 60.83% | 37.5% | 0.0028527 | 0 | 0.0028527
C-63242-1A | San Joaquin | Open Hearth Fireplace | Gas Fireplace |  |  |  | FALSE | 2018-05-04 | 2018-06-20 | 22.7 | 0 | 7% | 68% | 0.29946 | 100% | 0% | 0.0052343 | 0 | 0.0052343
C-63080-1A | Madera | Open Hearth Fireplace | Certified Wood Insert | 4.1 |  | Non-Catalytic | FALSE | 2018-05-04 | 2018-06-20 | 22.7 | 8.2 | 7% | 68% | 0.29946 | 100% | 0% | 0.0052343 | 0.00019464 | 0.0050397
C-63806-1A | Stanislaus | Non-Certified Wood Insert | Certified Wood Insert | 1.9 |  | Non-Catalytic | FALSE | 2018-05-04 | 2018-06-20 | 29.5 | 3.8 | 54% | 68% | 2.1 | 100% | 0% | 0.047702 | 0.0048795 | 0.042822
C-63777-1A | Fresno | Open Hearth Fireplace | Gas Insert |  |  |  | FALSE | 2018-05-07 | 2018-06-20 | 22.7 | 0 | 7% | 68% | 0.29946 | 100% | 0% | 0.0052343 | 0 | 0.0052343
C-63807-1A | Fresno | Open Hearth Fireplace | Certified Pellet Insert | 1 |  | Non-Catalytic | FALSE | 2018-05-10 | 2018-06-20 | 22.7 | 2 | 7% | 68% | 0.29946 | 100% | 0% | 0.0052343 | 4.7474e-05 | 0.0051869
C-63127-1A | San Joaquin | Open Hearth Fireplace | Gas Insert |  |  |  | TRUE | 2018-05-11 | 2018-06-20 | 22.7 | 0 | 7% | 68% | 0.29946 | 60.83% | 37.5% | 0.0031842 | 0 | 0.0031842
C-62986-1A | Kern | Open Hearth Fireplace | Gas Insert |  |  |  | TRUE | 2018-05-15 | 2018-06-20 | 22.7 | 0 | 7% | 68% | 0.29946 | 30.83% | 50.83% | 0.0016139 | 0 | 0.0016139
C-64028-1A | Kern | Open Hearth Fireplace | Gas Fireplace |  |  |  | TRUE | 2018-05-15 | 2018-06-20 | 22.7 | 0 | 7% | 68% | 0.29946 | 30.83% | 50.83% | 0.0016139 | 0 | 0.0016139
C-63601-1A | Madera | Open Hearth Fireplace | Gas Insert |  |  |  | TRUE | 2018-05-16 | 2018-06-20 | 22.7 | 0 | 7% | 68% | 0.29946 | 33.33% | 56.67% | 0.0017448 | 0 | 0.0017448
C-64214-1A | San Joaquin | Wood-burning firebox | Gas Insert |  |  |  | TRUE | 2018-05-16 | 2018-06-20 | 22.7 | 0 | 7% | 68% | 0.29946 | 60.83% | 37.5% | 0.0031842 | 0 | 0.0031842
C-62966-1A | Fresno | Wood-burning firebox | Gas Insert |  |  |  | TRUE | 2018-05-17 | 2018-06-20 | 22.7 | 0 | 7% | 68% | 0.29946 | 24.17% | 59.17% | 0.001265 | 0 | 0.001265
C-62985-1A | Kings | Freestanding Non-Certified Wood Stove | Gas Insert |  |  |  | FALSE | 2018-05-18 | 2018-06-20 | 29.5 | 0 | 54% | 68% | 1.16 | 100% | 0% | 0.026349 | 0 | 0.026349
C-64249-1A | Stanislaus | Open Hearth Fireplace | Gas Insert |  |  |  | TRUE | 2018-05-18 | 2018-06-20 | 22.7 | 0 | 7% | 68% | 0.29946 | 54.17% | 44.17% | 0.0028353 | 0 | 0.0028353
C-64110-1A | Stanislaus | Open Hearth Fireplace | Certified Wood Insert | 3.5 |  | Non-Catalytic | TRUE | 2018-05-20 | 2018-06-20 | 22.7 | 7 | 7% | 68% | 0.29946 | 54.17% | 44.17% | 0.0028353 | 0.00010029 | 0.002735
C-55599-1A | Madera | Open Hearth Fireplace | Gas Fireplace |  |  |  | FALSE | 2018-05-21 | 2018-06-20 | 22.7 | 0 | 7% | 68% | 0.29946 | 100% | 0% | 0.0052343 | 0 | 0.0052343
C-64071-1A | Tulare | Open Hearth Fireplace | Gas Insert |  |  |  | TRUE | 2018-05-21 | 2018-06-20 | 22.7 | 0 | 7% | 68% | 0.29946 | 53.33% | 43.33% | 0.0027917 | 0 | 0.0027917
C-58236-1A | Tulare | Open Hearth Fireplace | Gas Insert |  |  |  | FALSE | 2018-05-22 | 2018-06-20 | 22.7 | 0 | 7% | 68% | 0.29946 | 100% | 0% | 0.0052343 | 0 | 0.0052343
C-63342-1A | Fresno | Non-Certified Pellet Insert | Gas Insert |  |  |  | TRUE | 2018-05-22 | 2018-06-20 | 2.9 | 0 | 68% | 68% | 2.1 | 24.17% | 59.17% | 0.0011332 | 0 | 0.0011332
C-64029-1A | Stanislaus | Open Hearth Fireplace | Certified Wood Insert | 4.4 |  | Non-Catalytic | TRUE | 2018-05-22 | 2018-06-20 | 22.7 | 8.8 | 7% | 68% | 0.29946 | 54.17% | 44.17% | 0.0028353 | 0.00012608 | 0.0027092
C-61392-1A | San Joaquin | Non-Certified Wood Insert | Certified Wood Insert | 3.3 |  | Non-Catalytic | TRUE | 2018-05-23 | 2018-06-20 | 29.5 | 6.6 | 54% | 68% | 2.1 | 60.83% | 37.5% | 0.029018 | 0.005601 | 0.023417
C-63240-1A | Stanislaus | Wood-burning firebox | Gas Fireplace |  |  |  | TRUE | 2018-05-23 | 2018-06-20 | 22.7 | 0 | 7% | 68% | 0.29946 | 54.17% | 44.17% | 0.0028353 | 0 | 0.0028353
C-64111-1A | Stanislaus | Non-Certified Pellet Insert | Gas Insert |  |  |  | TRUE | 2018-05-23 | 2018-06-20 | 2.9 | 0 | 68% | 68% | 2.1 | 54.17% | 44.17% | 0.00254 | 0 | 0.00254
C-62292-1A | Tulare | Open Hearth Fireplace | Gas Insert |  |  |  | TRUE | 2018-05-24 | 2018-06-20 | 22.7 | 0 | 7% | 68% | 0.29946 | 53.33% | 43.33% | 0.0027917 | 0 | 0.0027917
C-64468-1A | Stanislaus | Freestanding Non-Certified Wood Stove | Gas Fireplace |  |  |  | FALSE | 2018-05-24 | 2018-06-20 | 29.5 | 0 | 54% | 68% | 1.55 | 100% | 0% | 0.035208 | 0 | 0.035208
C-63885-1A | Kern | Wood-burning firebox | Gas Fireplace |  |  |  | TRUE | 2018-05-25 | 2018-06-20 | 22.7 | 0 | 7% | 68% | 0.29946 | 30.83% | 50.83% | 0.0016139 | 0 | 0.0016139
C-63084-1A | Tulare | Open Hearth Fireplace | Gas Insert |  |  |  | TRUE | 2018-05-26 | 2018-06-20 | 22.7 | 0 | 7% | 68% | 0.29946 | 53.33% | 43.33% | 0.0027917 | 0 | 0.0027917
C-64461-1A | Fresno | Open Hearth Fireplace | Gas Insert |  |  |  | TRUE | 2018-05-26 | 2018-06-20 | 22.7 | 0 | 7% | 68% | 0.29946 | 24.17% | 59.17% | 0.001265 | 0 | 0.001265
C-62818-1A | Tulare | Freestanding Non-Certified Wood Stove | Freestanding Certified Wood Stove | 3.6 |  | Non-Catalytic | FALSE | 2018-05-31 | 2018-06-20 | 29.5 | 7.2 | 54% | 68% | 2.4 | 100% | 0% | 0.054516 | 0.010566 | 0.04395
C-62647-1A | Tulare | Wood-burning firebox | Gas Insert |  |  |  | FALSE | 2018-05-31 | 2018-06-20 | 22.7 | 0 | 7% | 68% | 0.29946 | 100% | 0% | 0.0052343 | 0 | 0.0052343
C-64310-1A | Fresno | Open Hearth Fireplace | Certified Pellet Insert | 1.1 |  | Non-Catalytic | TRUE | 2018-05-31 | 2018-06-20 | 22.7 | 2.2 | 7% | 68% | 0.29946 | 24.17% | 59.17% | 0.001265 | 1.695e-05 | 0.001248
C-61768-1A | Tulare | Wood-burning firebox | Gas Insert |  |  |  | TRUE | 2018-06-01 | 2018-06-20 | 22.7 | 0 | 7% | 68% | 0.29946 | 53.33% | 43.33% | 0.0027917 | 0 | 0.0027917
C-64483-1A | Fresno | Open Hearth Fireplace | Gas Insert |  |  |  | FALSE | 2018-06-04 | 2018-06-20 | 22.7 | 0 | 7% | 68% | 0.29946 | 100% | 0% | 0.0052343 | 0 | 0.0052343
C-64653-1A | Kern | Wood-burning firebox | Gas Insert |  |  |  | TRUE | 2018-06-04 | 2018-06-20 | 22.7 | 0 | 7% | 68% | 0.29946 | 30.83% | 50.83% | 0.0016139 | 0 | 0.0016139
C-63069-1A | Madera | Freestanding Non-Certified Pellet Stove | Freestanding Certified Pellet Stove | 1.4 | 77 | Non-Catalytic | TRUE | 2018-06-05 | 2018-06-20 | 2.9 | 2.8 | 68% | 77% | 2.61 | 33.33% | 56.67% | 0.0019427 | 0.0020511 | -0.00010842
C-61072-1A | Fresno | Wood-burning firebox | Gas Insert |  |  |  | TRUE | 2018-06-05 | 2018-06-20 | 22.7 | 0 | 7% | 68% | 0.29946 | 24.17% | 59.17% | 0.001265 | 0 | 0.001265
C-64217-1A | Merced | Freestanding Non-Certified Wood Stove | Freestanding Certified Wood Stove | 3.9 |  | Non-Catalytic | FALSE | 2018-06-05 | 2018-06-20 | 29.5 | 7.8 | 54% | 68% | 2.67 | 100% | 0% | 0.060649 | 0.012734 | 0.047915
C-64570-1A | Fresno | Wood-burning firebox | Gas Insert |  |  |  | TRUE | 2018-06-05 | 2018-06-20 | 22.7 | 0 | 7% | 68% | 0.29946 | 24.17% | 59.17% | 0.001265 | 0 | 0.001265
C-63447-1A | Fresno | Wood-burning firebox | Gas Insert |  |  |  | TRUE | 2018-06-06 | 2018-06-20 | 22.7 | 0 | 7% | 68% | 0.29946 | 24.17% | 59.17% | 0.001265 | 0 | 0.001265
C-64473-1A | Fresno | Wood-burning firebox | Gas Insert |  |  |  | TRUE | 2018-06-06 | 2018-06-20 | 22.7 | 0 | 7% | 68% | 0.29946 | 24.17% | 59.17% | 0.001265 | 0 | 0.001265
C-64528-1A | Tulare | Open Hearth Fireplace | Certified Wood Insert | 2.6 |  | Non-Catalytic | FALSE | 2018-06-06 | 2018-06-20 | 22.7 | 5.2 | 7% | 68% | 0.29946 | 100% | 0% | 0.0052343 | 0.00012343 | 0.0051109
C-64529-1A | Tulare | Open Hearth Fireplace | Certified Wood Insert | 2.6 |  | Non-Catalytic | FALSE | 2018-06-06 | 2018-06-20 | 22.7 | 5.2 | 7% | 68% | 0.29946 | 100% | 0% | 0.0052343 | 0.00012343 | 0.0051109
C-64569-1A | Fresno | Non-Certified Wood Insert | Certified Wood Insert | 2.6 |  | Non-Catalytic | FALSE | 2018-06-07 | 2018-06-20 | 29.5 | 5.2 | 54% | 68% | 2.1 | 100% | 0% | 0.047702 | 0.0066773 | 0.041024
C-64718-1A | Fresno | Open Hearth Fireplace | Certified Wood Insert | 2.6 |  | Non-Catalytic | FALSE | 2018-06-08 | 2018-06-20 | 22.7 | 5.2 | 7% | 68% | 0.29946 | 100% | 0% | 0.0052343 | 0.00012343 | 0.0051109
C-64391-1A | Tulare | Open Hearth Fireplace | Gas Insert |  |  |  | TRUE | 2018-06-10 | 2018-06-20 | 22.7 | 0 | 7% | 68% | 0.29946 | 53.33% | 43.33% | 0.0027917 | 0 | 0.0027917
C-64159-1A | Fresno | Open Hearth Fireplace | Certified Wood Insert | 2.6 |  | Non-Catalytic | FALSE | 2018-06-12 | 2018-06-20 | 22.7 | 5.2 | 7% | 68% | 0.29946 | 100% | 0% | 0.0052343 | 0.00012343 | 0.0051109
C-62959-1A | Merced | Open Hearth Fireplace | Gas Insert |  |  |  | FALSE | 2018-06-12 | 2018-06-20 | 22.7 | 0 | 7% | 68% | 0.29946 | 100% | 0% | 0.0052343 | 0 | 0.0052343
C-63260-1A | Stanislaus | Freestanding Non-Certified Wood Stove | Gas Insert |  |  |  | TRUE | 2018-06-12 | 2018-06-20 | 29.5 | 0 | 54% | 68% | 1.55 | 54.17% | 44.17% | 0.019071 | 0 | 0.019071
C-64531-1A | Kings | Open Hearth Fireplace | Certified Wood Insert | 2.6 |  | Non-Catalytic | FALSE | 2018-06-12 | 2018-06-20 | 22.7 | 5.2 | 7% | 68% | 0.29946 | 100% | 0% | 0.0052343 | 0.00012343 | 0.0051109
C-64030-1A | San Joaquin | Open Hearth Fireplace | Gas Insert |  |  |  | TRUE | 2018-06-12 | 2018-06-20 | 22.7 | 0 | 7% | 68% | 0.29946 | 60.83% | 37.5% | 0.0031842 | 0 | 0.0031842
C-63347-1A | Tulare | Open Hearth Fireplace | Certified Wood Insert | 2.6 |  | Non-Catalytic | FALSE | 2018-06-13 | 2018-06-20 | 22.7 | 5.2 | 7% | 68% | 0.29946 | 100% | 0% | 0.0052343 | 0.00012343 | 0.0051109
C-63455-1A | San Joaquin | Wood-burning firebox | Gas Insert |  |  |  | TRUE | 2018-06-13 | 2018-06-20 | 22.7 | 0 | 7% | 68% | 0.29946 | 60.83% | 37.5% | 0.0031842 | 0 | 0.0031842
C-64537-1A | Fresno | Freestanding Non-Certified Wood Stove | Gas Insert |  |  |  | TRUE | 2018-06-14 | 2018-06-20 | 29.5 | 0 | 54% | 68% | 2.09 | 24.17% | 59.17% | 0.011473 | 0 | 0.011473
C-64538-1A | Tulare | Freestanding Non-Certified Wood Stove | Freestanding Certified Wood Stove | 4.2 |  | Non-Catalytic | TRUE | 2018-06-20 | 2018-07-12 | 29.5 | 8.4 | 54% | 68% | 2.4 | 53.33% | 43.33% | 0.029075 | 0.0073232 | 0.021752
C-58986-2B | Fresno | Freestanding Non-Certified Wood Stove | Freestanding Certified Wood Stove | 2.6 |  | Non-Catalytic | FALSE | 2017-11-27 | 2018-07-13 | 29.5 | 5.2 | 54% | 68% | 2.09 | 100% | 0% | 0.047474 | 0.0066455 | 0.040829
C-59816-1A | San Joaquin | Wood-burning firebox | Gas Insert |  |  |  | FALSE | 2017-12-21 | 2018-07-13 | 22.7 | 0 | 7% | 68% | 0.29946 | 100% | 0% | 0.0052343 | 0 | 0.0052343
C-59013-2B | Madera | Open Hearth Fireplace | Certified Pellet Insert | 1 |  | Non-Catalytic | FALSE | 2018-01-06 | 2018-07-13 | 22.7 | 2 | 7% | 68% | 0.29946 | 100% | 0% | 0.0052343 | 4.7474e-05 | 0.0051869
C-61694-1A | Tulare | Open Hearth Fireplace | Certified Wood Insert | 2.6 |  | Non-Catalytic | TRUE | 2018-02-09 | 2018-07-13 | 22.7 | 5.2 | 7% | 68% | 0.29946 | 53.33% | 43.33% | 0.0027917 | 7.3327e-05 | 0.0027183
C-63271-1A | Tulare | Certified Wood Insert | Gas Insert |  |  |  | TRUE | 2018-05-25 | 2018-07-13 | 14.5785 | 0 | 68% | 68% | 2.1 | 53.33% | 43.33% | 0.012572 | 0 | 0.012572
C-64464-1A | Fresno | Open Hearth Fireplace | Certified Wood Insert | 4.4 |  | Non-Catalytic | TRUE | 2018-05-31 | 2018-07-13 | 22.7 | 8.8 | 7% | 68% | 0.29946 | 24.17% | 59.17% | 0.001265 | 6.7801e-05 | 0.0011972
C-64251-1A | Fresno | Open Hearth Fireplace | Gas Insert |  |  |  | FALSE | 2018-06-13 | 2018-07-13 | 22.7 | 0 | 7% | 68% | 0.29946 | 100% | 0% | 0.0052343 | 0 | 0.0052343
C-63786-1A | Fresno | Open Hearth Fireplace | Gas Insert |  |  |  | TRUE | 2018-06-20 | 2018-07-13 | 22.7 | 0 | 7% | 68% | 0.29946 | 24.17% | 59.17% | 0.001265 | 0 | 0.001265
C-64681-1A | Fresno | Open Hearth Fireplace | Certified Wood Insert | 2.6 |  | Non-Catalytic | FALSE | 2018-06-20 | 2018-07-13 | 22.7 | 5.2 | 7% | 68% | 0.29946 | 100% | 0% | 0.0052343 | 0.00012343 | 0.0051109
C-64913-1A | Merced | Certified Wood Insert | Gas Insert |  |  |  | FALSE | 2018-06-23 | 2018-07-13 | 14.5785 | 0 | 68% | 68% | 2.1 | 100% | 0% | 0.023573 | 0 | 0.023573
C-60586-1A | San Joaquin | Open Hearth Fireplace | Gas Insert |  |  |  | TRUE | 2018-01-17 | 2018-07-25 | 22.7 | 0 | 7% | 68% | 0.29946 | 60.83% | 37.5% | 0.0031842 | 0 | 0.0031842
C-60843-1A | San Joaquin | Non-Certified Pellet Insert | Certified Pellet Insert | 2.7 |  | Non-Catalytic | TRUE | 2018-02-06 | 2018-07-25 | 2.9 | 5.4 | 68% | 68% | 2.1 | 60.83% | 37.5% | 0.0028527 | 0.0057707 | -0.0029181
C-60162-1A | Fresno | Open Hearth Fireplace | Gas Insert |  |  |  | TRUE | 2018-03-05 | 2018-07-25 | 22.7 | 0 | 7% | 68% | 0.29946 | 24.17% | 59.17% | 0.001265 | 0 | 0.001265
C-62526-1A | Fresno | Freestanding Non-Certified Wood Stove | Freestanding Certified Wood Stove | 2.6 |  | Non-Catalytic | TRUE | 2018-03-19 | 2018-07-25 | 29.5 | 5.2 | 54% | 68% | 2.09 | 24.17% | 59.17% | 0.011473 | 0.002157 | 0.0093159
C-61217-1A | Stanislaus | Certified Wood Insert | Gas Fireplace |  |  |  | TRUE | 2018-03-27 | 2018-07-25 | 14.5785 | 0 | 68% | 68% | 2.1 | 54.17% | 44.17% | 0.012769 | 0 | 0.012769
C-63118-1A | Fresno | Open Hearth Fireplace | Gas Insert |  |  |  | TRUE | 2018-04-12 | 2018-07-25 | 22.7 | 0 | 7% | 68% | 0.29946 | 24.17% | 59.17% | 0.001265 | 0 | 0.001265
C-63345-1A | Fresno | Open Hearth Fireplace | Gas Insert |  |  |  | TRUE | 2018-04-25 | 2018-07-25 | 22.7 | 0 | 7% | 68% | 0.29946 | 24.17% | 59.17% | 0.001265 | 0 | 0.001265
C-63780-1A | Fresno | Wood-Burning Firebox | Certified Wood Insert | 4.4 |  | Non-Catalytic | TRUE | 2018-05-03 | 2018-07-25 | 22.7 | 8.8 | 7% | 68% | 0.29946 | 24.17% | 59.17% | 0.001265 | 6.7801e-05 | 0.0011972
C-63054-1A | Stanislaus | Open Hearth Fireplace | Gas Fireplace |  |  |  | TRUE | 2018-05-22 | 2018-07-25 | 22.7 | 0 | 7% | 68% | 0.29946 | 54.17% | 44.17% | 0.0028353 | 0 | 0.0028353
C-64460-1A | Tulare | Freestanding Non-Certified Wood Stove | Freestanding Certified Wood Stove | 3.1 |  | Non-Catalytic | TRUE | 2018-05-25 | 2018-07-25 | 29.5 | 6.2 | 54% | 68% | 2.4 | 53.33% | 43.33% | 0.029075 | 0.0054052 | 0.02367
C-63864-1A | San Joaquin | Open Hearth Fireplace | Gas Insert |  |  |  | FALSE | 2018-05-30 | 2018-07-25 | 22.7 | 0 | 7% | 68% | 0.29946 | 100% | 0% | 0.0052343 | 0 | 0.0052343
C-63713-1A | San Joaquin | Open Hearth Fireplace | Gas Insert |  |  |  | FALSE | 2018-06-08 | 2018-07-25 | 22.7 | 0 | 7% | 68% | 0.29946 | 100% | 0% | 0.0052343 | 0 | 0.0052343
C-64761-1A | Fresno | Wood-burning firebox | Gas Insert |  |  |  | TRUE | 2018-06-11 | 2018-07-25 | 22.7 | 0 | 7% | 68% | 0.29946 | 24.17% | 59.17% | 0.001265 | 0 | 0.001265
C-64724-1A | San Joaquin | Freestanding Non-Certified Wood Stove | Gas Insert |  |  |  | TRUE | 2018-06-14 | 2018-07-25 | 29.5 | 0 | 54% | 68% | 1.15 | 60.83% | 37.5% | 0.015891 | 0 | 0.015891
C-63245-1A | Stanislaus | Wood-burning firebox | Gas Insert |  |  |  | TRUE | 2018-06-19 | 2018-07-25 | 22.7 | 0 | 7% | 68% | 0.29946 | 54.17% | 44.17% | 0.0028353 | 0 | 0.0028353
C-64964-1A | Stanislaus | Open Hearth Fireplace | Gas Insert |  |  |  | TRUE | 2018-06-19 | 2018-07-25 | 22.7 | 0 | 7% | 68% | 0.29946 | 54.17% | 44.17% | 0.0028353 | 0 | 0.0028353
C-63359-1A | Kern | Open Hearth Fireplace | Gas Insert |  |  |  | TRUE | 2018-06-20 | 2018-07-25 | 22.7 | 0 | 7% | 68% | 0.29946 | 30.83% | 50.83% | 0.0016139 | 0 | 0.0016139
C-63862-1A | Stanislaus | Open Hearth Fireplace | Gas Insert |  |  |  | TRUE | 2018-06-21 | 2018-07-25 | 22.7 | 0 | 7% | 68% | 0.29946 | 54.17% | 44.17% | 0.0028353 | 0 | 0.0028353
C-64471-1A | Stanislaus | Open Hearth Fireplace | Gas Insert |  |  |  | TRUE | 2018-06-22 | 2018-07-25 | 22.7 | 0 | 7% | 68% | 0.29946 | 54.17% | 44.17% | 0.0028353 | 0 | 0.0028353
C-62868-1A | Fresno | Open Hearth Fireplace | Gas Insert |  |  |  | TRUE | 2018-04-18 | 2018-08-01 | 22.7 | 0 | 7% | 68% | 0.29946 | 24.17% | 59.17% | 0.001265 | 0 | 0.001265
C-62858-1A | Fresno | Open Hearth Fireplace | Gas Insert |  |  |  | TRUE | 2018-05-31 | 2018-08-01 | 22.7 | 0 | 7% | 68% | 0.29946 | 24.17% | 59.17% | 0.001265 | 0 | 0.001265
C-61290-1A | Merced | Wood-burning firebox | Gas Fireplace |  |  |  | TRUE | 2018-06-11 | 2018-08-01 | 22.7 | 0 | 7% | 68% | 0.29946 | 67.5% | 31.67% | 0.0035332 | 0 | 0.0035332
C-61082-1A | Tulare | Freestanding Non-Certified Wood Stove | Freestanding Certified Wood Stove | 3.6 |  | Non-Catalytic | TRUE | 2018-04-10 | 2018-08-09 | 29.5 | 7.2 | 54% | 68% | 2.4 | 53.33% | 43.33% | 0.029075 | 0.006277 | 0.022798
C-64253-1A | Tulare | Open Hearth Fireplace | Gas Insert |  |  |  | TRUE | 2018-05-21 | 2018-08-09 | 22.7 | 0 | 7% | 68% | 0.29946 | 53.33% | 43.33% | 0.0027917 | 0 | 0.0027917
C-63071-2B | San Joaquin | Open Hearth Fireplace | Certified Pellet Insert | 1.3 |  | Non-Catalytic | FALSE | 2018-06-16 | 2018-08-09 | 22.7 | 2.6 | 7% | 68% | 0.29946 | 100% | 0% | 0.0052343 | 6.1716e-05 | 0.0051726
C-64587-1A | Fresno | Wood-Burning Firebox | Certified Wood Insert | 2.6 |  | Non-Catalytic | TRUE | 2018-06-22 | 2018-08-09 | 22.7 | 5.2 | 7% | 68% | 0.29946 | 24.17% | 59.17% | 0.001265 | 4.0064e-05 | 0.0012249
C-65026-1A | Tulare | Open Hearth Fireplace | Certified Wood Insert | 2.6 |  | Non-Catalytic | TRUE | 2018-06-22 | 2018-08-09 | 22.7 | 5.2 | 7% | 68% | 0.29946 | 53.33% | 43.33% | 0.0027917 | 7.3327e-05 | 0.0027183
C-64571-1A | Fresno | Wood-Burning Firebox | Gas Insert |  |  |  | FALSE | 2018-06-24 | 2018-08-09 | 22.7 | 0 | 7% | 68% | 0.29946 | 100% | 0% | 0.0052343 | 0 | 0.0052343
C-64799-1A | Fresno | Open Hearth Fireplace | Certified Wood Insert | 2.6 |  | Non-Catalytic | FALSE | 2018-06-26 | 2018-08-09 | 22.7 | 5.2 | 7% | 68% | 0.29946 | 100% | 0% | 0.0052343 | 0.00012343 | 0.0051109
C-64216-1A | Fresno | Wood-Burning Firebox | Certified Wood Insert | 2.6 |  | Non-Catalytic | FALSE | 2018-06-27 | 2018-08-09 | 22.7 | 5.2 | 7% | 68% | 0.29946 | 100% | 0% | 0.0052343 | 0.00012343 | 0.0051109
C-64797-1A | Fresno | Open Hearth Fireplace | Gas Insert |  |  |  | FALSE | 2018-06-28 | 2018-08-09 | 22.7 | 0 | 7% | 68% | 0.29946 | 100% | 0% | 0.0052343 | 0 | 0.0052343
C-64719-1A | Fresno | Open Hearth Fireplace | Certified Wood Insert | 2.6 |  | Non-Catalytic | FALSE | 2018-06-28 | 2018-08-09 | 22.7 | 5.2 | 7% | 68% | 0.29946 | 100% | 0% | 0.0052343 | 0.00012343 | 0.0051109
C-63868-1A | Fresno | Open Hearth Fireplace | Gas Insert |  |  |  | TRUE | 2018-06-30 | 2018-08-09 | 22.7 | 0 | 7% | 68% | 0.29946 | 24.17% | 59.17% | 0.001265 | 0 | 0.001265
C-60495-1A | Kern | Open Hearth Fireplace | Gas Insert |  |  |  | TRUE | 2018-07-02 | 2018-08-09 | 22.7 | 0 | 7% | 68% | 0.29946 | 30.83% | 50.83% | 0.0016139 | 0 | 0.0016139
C-64190-1A | Kern | Open Hearth Fireplace | Gas Insert |  |  |  | FALSE | 2018-07-06 | 2018-08-09 | 22.7 | 0 | 7% | 68% | 0.29946 | 100% | 0% | 0.0052343 | 0 | 0.0052343
C-63629-1A | Stanislaus | Non-Certified Pellet Insert | Certified Pellet Insert | 1.3 |  | Non-Catalytic | FALSE | 2018-07-13 | 2018-08-09 | 2.9 | 2.6 | 68% | 68% | 2.1 | 100% | 0% | 0.0046893 | 0.0042042 | 0.0004851
C-64791-1A | Fresno | Open Hearth Fireplace | Certified Wood Insert | 2.6 |  | Non-Catalytic | TRUE | 2018-07-20 | 2018-08-09 | 22.7 | 5.2 | 7% | 68% | 0.29946 | 24.17% | 59.17% | 0.001265 | 4.0064e-05 | 0.0012249
C-64985-1A | Fresno | Open Hearth Fireplace | Certified Wood Insert | 2.6 |  | Non-Catalytic | TRUE | 2018-07-20 | 2018-08-09 | 22.7 | 5.2 | 7% | 68% | 0.29946 | 24.17% | 59.17% | 0.001265 | 4.0064e-05 | 0.0012249
C-65224-1A | Fresno | Open Hearth Fireplace | Certified Wood Insert | 2.6 |  | Non-Catalytic | TRUE | 2018-07-20 | 2018-08-09 | 22.7 | 5.2 | 7% | 68% | 0.29946 | 24.17% | 59.17% | 0.001265 | 4.0064e-05 | 0.0012249
C-64793-1A | Fresno | Open Hearth Fireplace | Certified Wood Insert | 2.6 |  | Non-Catalytic | TRUE | 2018-07-23 | 2018-08-09 | 22.7 | 5.2 | 7% | 68% | 0.29946 | 24.17% | 59.17% | 0.001265 | 4.0064e-05 | 0.0012249
C-64161-1A | Fresno | Open Hearth Fireplace | Gas Insert |  |  |  | TRUE | 2018-07-23 | 2018-08-09 | 22.7 | 0 | 7% | 68% | 0.29946 | 24.17% | 59.17% | 0.001265 | 0 | 0.001265
C-65166-1A | Madera | Open Hearth Fireplace | Certified Wood Insert | 2.6 |  | Non-Catalytic | TRUE | 2018-07-24 | 2018-08-09 | 22.7 | 5.2 | 7% | 68% | 0.29946 | 33.33% | 56.67% | 0.0017448 | 5.0947e-05 | 0.0016938
C-65292-1-A1 | Fresno | Non-Certified Wood Insert | Certified Wood Insert | 2.6 |  | Non-Catalytic | TRUE | 2018-07-25 | 2018-08-09 | 29.5 | 5.2 | 54% | 68% | 2.1 | 24.17% | 59.17% | 0.011528 | 0.0021673 | 0.0093605
C-62654-1A | Madera | Wood-Burning Firebox | Certified Wood Insert | 0.58 | 80 | Catalytic | FALSE | 2018-03-29 | 2018-08-14 | 22.7 | 1.16 | 7% | 80% | 0.29946 | 100% | 0% | 0.0052343 | 2.3405e-05 | 0.0052109
C-63315-1A | Madera | Freestanding Non-Certified Wood Stove | Freestanding Certified Wood Stove | 3.4 |  | Non-Catalytic | TRUE | 2018-05-21 | 2018-08-14 | 29.5 | 6.8 | 54% | 68% | 2.61 | 33.33% | 56.67% | 0.019762 | 0.0044793 | 0.015283
C-58996-1A | Tulare | Freestanding Non-Certified Wood Stove | Freestanding Gas Stove |  |  |  | FALSE | 2018-06-02 | 2018-08-14 | 29.5 | 0 | 54% | 68% | 2.4 | 100% | 0% | 0.054516 | 0 | 0.054516
C-64215-1A | Fresno | Open Hearth Fireplace | Gas Insert |  |  |  | TRUE | 2018-06-19 | 2018-08-14 | 22.7 | 0 | 7% | 68% | 0.29946 | 24.17% | 59.17% | 0.001265 | 0 | 0.001265
C-64189-1A | Fresno | Wood-Burning Firebox | Gas Insert |  |  |  | TRUE | 2018-06-28 | 2018-08-14 | 22.7 | 0 | 7% | 68% | 0.29946 | 24.17% | 59.17% | 0.001265 | 0 | 0.001265
C-63985-1A | San Joaquin | Open Hearth Fireplace | Gas Insert |  |  |  | FALSE | 2018-07-03 | 2018-08-14 | 22.7 | 0 | 7% | 68% | 0.29946 | 100% | 0% | 0.0052343 | 0 | 0.0052343
C-64850-1A | Fresno | Open Hearth Fireplace | Certified Wood Insert | 2.6 |  | Non-Catalytic | FALSE | 2018-07-05 | 2018-08-14 | 22.7 | 5.2 | 7% | 68% | 0.29946 | 100% | 0% | 0.0052343 | 0.00012343 | 0.0051109
C-65116-1A | Fresno | Wood-Burning Firebox | Certified Wood Insert | 2.6 |  | Non-Catalytic | FALSE | 2018-07-10 | 2018-08-14 | 22.7 | 5.2 | 7% | 68% | 0.29946 | 100% | 0% | 0.0052343 | 0.00012343 | 0.0051109
C-65078-1A | Fresno | Wood-Burning Firebox | Certified Wood Insert | 2.6 |  | Non-Catalytic | TRUE | 2018-07-25 | 2018-08-14 | 22.7 | 5.2 | 7% | 68% | 0.29946 | 24.17% | 59.17% | 0.001265 | 4.0064e-05 | 0.0012249
C-65079-1A | Fresno | Wood-Burning Firebox | Certified Wood Insert | 2.6 |  | Non-Catalytic | TRUE | 2018-07-30 | 2018-08-14 | 22.7 | 5.2 | 7% | 68% | 0.29946 | 24.17% | 59.17% | 0.001265 | 4.0064e-05 | 0.0012249
C-65228-1A | Fresno | Open Hearth Fireplace | Certified Wood Insert | 2.6 |  | Non-Catalytic | TRUE | 2018-07-31 | 2018-08-14 | 22.7 | 5.2 | 7% | 68% | 0.29946 | 24.17% | 59.17% | 0.001265 | 4.0064e-05 | 0.0012249
C-61697-1A | Stanislaus | Wood-Burning Firebox | Gas Fireplace |  |  |  | TRUE | 2018-01-26 | 2018-08-22 | 22.7 | 0 | 7% | 68% | 0.29946 | 54.17% | 44.17% | 0.0028353 | 0 | 0.0028353
C-56331-1A | Kern | Certified Wood Insert | Gas Insert |  |  |  | TRUE | 2018-02-05 | 2018-08-22 | 14.5785 | 0 | 68% | 68% | 2.1 | 30.83% | 50.83% | 0.0072685 | 0 | 0.0072685
C-62179-1A | Tulare | Freestanding Non-Certified Wood Stove | Freestanding Gas Stove |  |  |  | TRUE | 2018-02-28 | 2018-08-22 | 29.5 | 0 | 54% | 68% | 2.4 | 53.33% | 43.33% | 0.029075 | 0 | 0.029075
C-42026-2-A1 | Fresno | Open Hearth Fireplace | Gas Insert |  |  |  | FALSE | 2018-03-26 | 2018-08-22 | 22.7 | 0 | 7% | 68% | 0.29946 | 100% | 0% | 0.0052343 | 0 | 0.0052343
C-59862-1A | Tulare | Wood-Burning Firebox | Gas Fireplace |  |  |  | TRUE | 2018-03-26 | 2018-08-22 | 22.7 | 0 | 7% | 68% | 0.29946 | 53.33% | 43.33% | 0.0027917 | 0 | 0.0027917
C-63630-1A | San Joaquin | Open Hearth Fireplace | Gas Fireplace |  |  |  | FALSE | 2018-04-18 | 2018-08-22 | 22.7 | 0 | 7% | 68% | 0.29946 | 100% | 0% | 0.0052343 | 0 | 0.0052343
C-62419-1A | Stanislaus | Wood-Burning Firebox | Gas Fireplace |  |  |  | TRUE | 2018-04-26 | 2018-08-22 | 22.7 | 0 | 7% | 68% | 0.29946 | 54.17% | 44.17% | 0.0028353 | 0 | 0.0028353
C-63269-1A | Stanislaus | Wood-Burning Firebox | Gas Fireplace |  |  |  | FALSE | 2018-05-08 | 2018-08-22 | 22.7 | 0 | 7% | 68% | 0.29946 | 100% | 0% | 0.0052343 | 0 | 0.0052343
C-63533-1A | Kern | Wood-Burning Firebox | Gas Fireplace |  |  |  | FALSE | 2018-05-11 | 2018-08-22 | 22.7 | 0 | 7% | 68% | 0.29946 | 100% | 0% | 0.0052343 | 0 | 0.0052343
C-63358-1A | Stanislaus | Wood-Burning Firebox | Gas Fireplace |  |  |  | TRUE | 2018-05-21 | 2018-08-22 | 22.7 | 0 | 7% | 68% | 0.29946 | 54.17% | 44.17% | 0.0028353 | 0 | 0.0028353
C-62406-1A | San Joaquin | Wood-Burning Firebox | Gas Fireplace |  |  |  | FALSE | 2018-05-24 | 2018-08-22 | 22.7 | 0 | 7% | 68% | 0.29946 | 100% | 0% | 0.0052343 | 0 | 0.0052343
C-60638-1A | Kern | Wood-Burning Firebox | Gas Insert |  |  |  | TRUE | 2018-05-26 | 2018-08-22 | 22.7 | 0 | 7% | 68% | 0.29946 | 30.83% | 50.83% | 0.0016139 | 0 | 0.0016139
C-64069-1A | Tulare | Non-Certified Wood Insert | Freestanding Certified Wood Stove | 3.8 | 68 | Non-Catalytic | TRUE | 2018-06-03 | 2018-08-22 | 29.5 | 7.6 | 54% | 68% | 2.1 | 53.33% | 43.33% | 0.025441 | 0.0057975 | 0.019643
C-64716-1A | San Joaquin | Wood-Burning Firebox | Gas Fireplace |  |  |  | TRUE | 2018-06-05 | 2018-08-22 | 22.7 | 0 | 7% | 68% | 0.29946 | 60.83% | 37.5% | 0.0031842 | 0 | 0.0031842
C-64070-1A | Madera | Non-Certified Wood Insert | Certified Wood Insert | 1.9 | 78 | Catalytic | FALSE | 2018-06-06 | 2018-08-22 | 29.5 | 3.8 | 54% | 78% | 2.1 | 100% | 0% | 0.047702 | 0.004254 | 0.043448
C-64654-1A | Kern | Wood-Burning Firebox | Gas Insert |  |  |  | TRUE | 2018-06-07 | 2018-08-22 | 22.7 | 0 | 7% | 68% | 0.29946 | 30.83% | 50.83% | 0.0016139 | 0 | 0.0016139
C-63312-1A | Merced | Non-Certified Wood Insert | Gas Fireplace |  |  |  | TRUE | 2018-06-11 | 2018-08-22 | 29.5 | 0 | 54% | 68% | 2.1 | 67.5% | 31.67% | 0.032199 | 0 | 0.032199
C-64792-1A | San Joaquin | Wood-Burning Firebox | Gas Fireplace |  |  |  | TRUE | 2018-06-11 | 2018-08-22 | 22.7 | 0 | 7% | 68% | 0.29946 | 60.83% | 37.5% | 0.0031842 | 0 | 0.0031842
C-62902-1A | Tulare | Open Hearth Fireplace | Gas Insert |  |  |  | FALSE | 2018-06-12 | 2018-08-22 | 22.7 | 0 | 7% | 68% | 0.29946 | 100% | 0% | 0.0052343 | 0 | 0.0052343
C-64668-1A | Kern | Non-Certified Wood Insert | Gas Insert |  |  |  | FALSE | 2018-06-12 | 2018-08-22 | 29.5 | 0 | 54% | 68% | 2.1 | 100% | 0% | 0.047702 | 0 | 0.047702
C-62201-1A | Fresno | Freestanding Non-Certified Wood Stove | Freestanding Certified Wood Stove | 3.2 | 74 | Non-Catalytic | FALSE | 2018-06-14 | 2018-08-22 | 29.5 | 6.4 | 54% | 74% | 2.09 | 100% | 0% | 0.047474 | 0.0075159 | 0.039958
C-63866-1A | Merced | Wood-Burning Firebox | Gas Fireplace |  |  |  | FALSE | 2018-06-14 | 2018-08-22 | 22.7 | 0 | 7% | 68% | 0.29946 | 100% | 0% | 0.0052343 | 0 | 0.0052343
C-62869-1A | Tulare | Freestanding Non-Certified Wood Stove | Freestanding Certified Wood Stove | 3.2 | 74 | Non-Catalytic | FALSE | 2018-06-18 | 2018-08-22 | 29.5 | 6.4 | 54% | 74% | 2.4 | 100% | 0% | 0.054516 | 0.0086307 | 0.045885
C-62984-1A | San Joaquin | Open Hearth Fireplace | Gas Insert |  |  |  | TRUE | 2018-06-19 | 2018-08-22 | 22.7 | 0 | 7% | 68% | 0.29946 | 60.83% | 37.5% | 0.0031842 | 0 | 0.0031842
C-64534-1A | Fresno | Open Hearth Fireplace | Gas Insert |  |  |  | FALSE | 2018-06-23 | 2018-08-22 | 22.7 | 0 | 7% | 68% | 0.29946 | 100% | 0% | 0.0052343 | 0 | 0.0052343
C-64760-1A | Tulare | Open Hearth Fireplace | Gas Insert |  |  |  | TRUE | 2018-06-25 | 2018-08-22 | 22.7 | 0 | 7% | 68% | 0.29946 | 53.33% | 43.33% | 0.0027917 | 0 | 0.0027917
C-63082-1A | Fresno | Non-Certified Wood Insert | Certified Wood Insert | 4.4 |  | Non-Catalytic | FALSE | 2018-06-27 | 2018-08-22 | 29.5 | 8.8 | 54% | 68% | 2.1 | 100% | 0% | 0.047702 | 0.0113 | 0.036402
C-60259-1A | Tulare | Non-Certified Wood Insert | Gas Insert |  |  |  | TRUE | 2018-06-27 | 2018-08-22 | 29.5 | 0 | 54% | 68% | 2.1 | 53.33% | 43.33% | 0.025441 | 0 | 0.025441
C-61635-1A | Merced | Non-Certified Wood Insert | Gas Insert |  |  |  | FALSE | 2018-06-27 | 2018-08-22 | 29.5 | 0 | 54% | 68% | 2.1 | 100% | 0% | 0.047702 | 0 | 0.047702
C-62540-1A | Fresno | Non-Certified Wood Insert | Gas Insert |  |  |  | TRUE | 2018-06-27 | 2018-08-22 | 29.5 | 0 | 54% | 68% | 2.1 | 24.17% | 59.17% | 0.011528 | 0 | 0.011528
C-63070-1A | Tulare | Open Hearth Fireplace | Gas Insert |  |  |  | FALSE | 2018-06-27 | 2018-08-22 | 22.7 | 0 | 7% | 68% | 0.29946 | 100% | 0% | 0.0052343 | 0 | 0.0052343
C-63767-1A | Stanislaus | Open Hearth Fireplace | Gas Insert |  |  |  | TRUE | 2018-06-27 | 2018-08-22 | 22.7 | 0 | 7% | 68% | 0.29946 | 54.17% | 44.17% | 0.0028353 | 0 | 0.0028353
C-61773-1A | San Joaquin | Open Hearth Fireplace | Gas Insert |  |  |  | TRUE | 2018-06-28 | 2018-08-22 | 22.7 | 0 | 7% | 68% | 0.29946 | 60.83% | 37.5% | 0.0031842 | 0 | 0.0031842
C-64257-1A | Tulare | Wood-Burning Firebox | Gas Insert |  |  |  | TRUE | 2018-06-28 | 2018-08-22 | 22.7 | 0 | 7% | 68% | 0.29946 | 53.33% | 43.33% | 0.0027917 | 0 | 0.0027917
C-64720-1A | Kern | Wood-Burning Firebox | Gas Fireplace |  |  |  | TRUE | 2018-06-29 | 2018-08-22 | 22.7 | 0 | 7% | 68% | 0.29946 | 30.83% | 50.83% | 0.0016139 | 0 | 0.0016139
C-65151-1A | Stanislaus | Open Hearth Fireplace | Gas Insert |  |  |  | TRUE | 2018-07-02 | 2018-08-22 | 22.7 | 0 | 7% | 68% | 0.29946 | 54.17% | 44.17% | 0.0028353 | 0 | 0.0028353
C-65171-1A | Fresno | Open Hearth Fireplace | Certified Pellet Insert | 1.1 |  | Non-Catalytic | TRUE | 2018-07-04 | 2018-08-22 | 22.7 | 2.2 | 7% | 68% | 0.29946 | 24.17% | 59.17% | 0.001265 | 1.695e-05 | 0.001248
C-65218-1A | San Joaquin | Wood-Burning Firebox | Certified Pellet Insert | 1.1 |  |  | TRUE | 2018-07-05 | 2018-08-22 | 22.7 | 2.2 | 7% | 68% | 0.29946 | 60.83% | 37.5% | 0.0031842 | 3.4512e-05 | 0.0031497
C-63055-1A | Stanislaus | Open Hearth Fireplace | Gas Insert |  |  |  | TRUE | 2018-07-09 | 2018-08-22 | 22.7 | 0 | 7% | 68% | 0.29946 | 54.17% | 44.17% | 0.0028353 | 0 | 0.0028353
C-61989-1A | Madera | Freestanding Non-Certified Wood Stove | Freestanding Certified Wood Stove | 3.6 |  | Non-Catalytic | TRUE | 2018-07-18 | 2018-08-22 | 29.5 | 7.2 | 54% | 68% | 2.61 | 33.33% | 56.67% | 0.019762 | 0.0047428 | 0.015019
C-64533-1A | Stanislaus | Non-Certified Wood Insert | Certified Pellet Insert | 1.8 |  | Non-Catalytic | FALSE | 2018-07-25 | 2018-08-22 | 29.5 | 3.6 | 54% | 68% | 2.1 | 100% | 0% | 0.047702 | 0.0046227 | 0.043079
G-65457-A1 | Madera | Wood-Burning Firebox | Gas Insert |  |  |  | TRUE | 2018-08-01 | 2018-08-22 | 22.7 | 0 | 7% | 68% | 0.29946 | 33.33% | 56.67% | 0.0017448 | 0 | 0.0017448
C-64527-1-A1 | Fresno | Open Hearth Fireplace | Certified Wood Insert | 2.6 |  | Non-Catalytic | TRUE | 2018-08-03 | 2018-08-22 | 22.7 | 5.2 | 7% | 68% | 0.29946 | 24.17% | 59.17% | 0.001265 | 4.0064e-05 | 0.0012249
G-65761-A1 | Fresno | Open Hearth Fireplace | Certified Wood Insert | 2.6 |  | Non-Catalytic | TRUE | 2018-08-07 | 2018-08-22 | 22.7 | 5.2 | 7% | 68% | 0.29946 | 24.17% | 59.17% | 0.001265 | 4.0064e-05 | 0.0012249
C-61707-1A | Kings | Non-Certified Wood Insert | Gas Fireplace |  |  |  | FALSE | 2018-01-03 | 2018-08-29 | 29.5 | 0 | 54% | 68% | 2.1 | 100% | 0% | 0.047702 | 0 | 0.047702
C-63404-1A | Merced | Open Hearth Fireplace | Gas Insert |  |  |  | TRUE | 2018-06-06 | 2018-08-29 | 22.7 | 0 | 7% | 68% | 0.29946 | 67.5% | 31.67% | 0.0035332 | 0 | 0.0035332
C-65028-1A | Stanislaus | Wood-Burning Firebox | Gas Fireplace |  |  |  | TRUE | 2018-06-21 | 2018-08-29 | 22.7 | 0 | 7% | 68% | 0.29946 | 54.17% | 44.17% | 0.0028353 | 0 | 0.0028353
C-65027-1A | Stanislaus | Open Hearth Fireplace | Certified Wood Insert | 3.6 |  | Non-Catalytic | TRUE | 2018-06-21 | 2018-08-29 | 22.7 | 7.2 | 7% | 68% | 0.29946 | 54.17% | 44.17% | 0.0028353 | 0.00010315 | 0.0027321
C-64665-1A | San Joaquin | Non-Certified Wood Insert | Gas Fireplace |  |  |  | TRUE | 2018-06-28 | 2018-08-29 | 29.5 | 0 | 54% | 68% | 2.1 | 60.83% | 37.5% | 0.029018 | 0 | 0.029018
C-65075-1A | Fresno | Open Hearth Fireplace | Gas Insert |  |  |  | TRUE | 2018-07-06 | 2018-08-29 | 22.7 | 0 | 7% | 68% | 0.29946 | 24.17% | 59.17% | 0.001265 | 0 | 0.001265
C-65220-1A | San Joaquin | Open Hearth Fireplace | Gas Insert |  |  |  | TRUE | 2018-07-11 | 2018-08-29 | 22.7 | 0 | 7% | 68% | 0.29946 | 60.83% | 37.5% | 0.0031842 | 0 | 0.0031842
C-65223-1A | Stanislaus | Open Hearth Fireplace | Gas Insert |  |  |  | TRUE | 2018-07-11 | 2018-08-29 | 22.7 | 0 | 7% | 68% | 0.29946 | 54.17% | 44.17% | 0.0028353 | 0 | 0.0028353
C-60087-1A | San Joaquin | Open Hearth Fireplace | Gas Insert |  |  |  | FALSE | 2017-12-22 | 2018-09-05 | 22.7 | 0 | 7% | 68% | 0.29946 | 100% | 0% | 0.0052343 | 0 | 0.0052343
C-64703-1A | San Joaquin | Open Hearth Fireplace | Gas Insert |  |  |  | TRUE | 2018-06-09 | 2018-09-05 | 22.7 | 0 | 7% | 68% | 0.29946 | 60.83% | 37.5% | 0.0031842 | 0 | 0.0031842
C-63402-1A | Stanislaus | Open Hearth Fireplace | Gas Fireplace |  |  |  | TRUE | 2018-06-21 | 2018-09-05 | 22.7 | 0 | 7% | 68% | 0.29946 | 54.17% | 44.17% | 0.0028353 | 0 | 0.0028353
C-64058-1A | San Joaquin | Non-Certified Wood Insert | Gas Insert |  |  |  | FALSE | 2018-06-26 | 2018-09-05 | 29.5 | 0 | 54% | 68% | 2.1 | 100% | 0% | 0.047702 | 0 | 0.047702
C-64722-1A | San Joaquin | Wood-Burning Firebox | Gas Fireplace |  |  |  | TRUE | 2018-06-30 | 2018-09-05 | 22.7 | 0 | 7% | 68% | 0.29946 | 60.83% | 37.5% | 0.0031842 | 0 | 0.0031842
C-63078-1A | Stanislaus | Open Hearth Fireplace | Certified Pellet Insert | 1.1 |  | Non-Catalytic | TRUE | 2018-07-01 | 2018-09-05 | 22.7 | 2.2 | 7% | 68% | 0.29946 | 54.17% | 44.17% | 0.0028353 | 3.1519e-05 | 0.0028038
C-65115-1A | Stanislaus | Open Hearth Fireplace | Certified Wood Insert | 0.58 | 80 | Catalytic | TRUE | 2018-07-03 | 2018-09-05 | 22.7 | 1.16 | 7% | 80% | 0.29946 | 54.17% | 44.17% | 0.0028353 | 1.4126e-05 | 0.0028211
C-62597-1A | Tulare | Freestanding Certified Wood Stove | Gas Fireplace |  |  |  | TRUE | 2018-07-12 | 2018-09-05 | 14.5785 | 0 | 68% | 68% | 2.4 | 53.33% | 43.33% | 0.014369 | 0 | 0.014369
C-63546-1A | Stanislaus | Open Hearth Fireplace | Gas Insert |  |  |  | FALSE | 2018-07-13 | 2018-09-05 | 22.7 | 0 | 7% | 68% | 0.29946 | 100% | 0% | 0.0052343 | 0 | 0.0052343
C-65029-1A | Kern | Non-Certified Wood Insert | Gas Insert |  |  |  | TRUE | 2018-07-14 | 2018-09-05 | 29.5 | 0 | 54% | 68% | 2.1 | 30.83% | 50.83% | 0.014708 | 0 | 0.014708
C-63888-1A | San Joaquin | Wood-Burning Firebox | Certified Wood Insert | 4.1 |  | Non-Catalytic | TRUE | 2018-07-16 | 2018-09-05 | 22.7 | 8.2 | 7% | 68% | 0.29946 | 60.83% | 37.5% | 0.0031842 | 0.00012864 | 0.0030556
C-65270-1A | Kings | Open Hearth Fireplace | Gas Insert |  |  |  | TRUE | 2018-07-17 | 2018-09-05 | 22.7 | 0 | 7% | 68% | 0.29946 | 47.5% | 47.5% | 0.0024863 | 0 | 0.0024863
C-64068-1A | Fresno | Open Hearth Fireplace | Gas Fireplace |  |  |  | TRUE | 2018-07-18 | 2018-09-05 | 22.7 | 0 | 7% | 68% | 0.29946 | 24.17% | 59.17% | 0.001265 | 0 | 0.001265
C-65021-1A | Fresno | Wood-Burning Firebox | Gas Insert |  |  |  | TRUE | 2018-07-19 | 2018-09-05 | 22.7 | 0 | 7% | 68% | 0.29946 | 24.17% | 59.17% | 0.001265 | 0 | 0.001265
C-65222-1A | San Joaquin | Open Hearth Fireplace | Gas Insert |  |  |  | TRUE | 2018-07-20 | 2018-09-05 | 22.7 | 0 | 7% | 68% | 0.29946 | 60.83% | 37.5% | 0.0031842 | 0 | 0.0031842
C-64963-1A | Fresno | Open Hearth Fireplace | Gas Insert |  |  |  | TRUE | 2018-07-27 | 2018-09-05 | 22.7 | 0 | 7% | 68% | 0.29946 | 24.17% | 59.17% | 0.001265 | 0 | 0.001265
C-65226-1-A1 | Fresno | Freestanding Non-Certified Pellet Stove | Freestanding Certified Wood Stove | 2.6 |  | Non-Catalytic | FALSE | 2018-07-28 | 2018-09-12 | 2.9 | 5.2 | 68% | 68% | 2.09 | 100% | 0% | 0.004667 | 0.0083684 | -0.0037014
C-61949-1A | Fresno | Open Hearth Fireplace | Gas Insert |  |  |  | FALSE | 2018-08-06 | 2018-09-12 | 22.7 | 0 | 7% | 68% | 0.29946 | 100% | 0% | 0.0052343 | 0 | 0.0052343
C-65384-1-A1 | Tulare | Freestanding Non-Certified Wood Stove | Freestanding Certified Wood Stove | 3.1 |  | Non-Catalytic | FALSE | 2018-08-06 | 2018-09-12 | 29.5 | 6.2 | 54% | 68% | 2.4 | 100% | 0% | 0.054516 | 0.0090987 | 0.045417
G-65424-A1 | Stanislaus | Wood-Burning Firebox | Gas Fireplace |  |  |  | TRUE | 2018-08-06 | 2018-09-12 | 22.7 | 0 | 7% | 68% | 0.29946 | 54.17% | 44.17% | 0.0028353 | 0 | 0.0028353
G-65740-A1 | Merced | Wood-Burning Firebox | Certified Wood Insert | 2.6 |  | Non-Catalytic |  | 2018-08-07 | 2018-09-12 | 22.7 | 5.2 | 7% | 68% | 0.29946 | 100% | 0% | 0.0052343 | 0.00012343 | 0.0051109
G-65760-A1 | Fresno | Open Hearth Fireplace | Certified Wood Insert | 2.6 |  | Non-Catalytic |  | 2018-08-07 | 2018-09-12 | 22.7 | 5.2 | 7% | 68% | 0.29946 | 100% | 0% | 0.0052343 | 0.00012343 | 0.0051109
G-65908-A1 | Fresno | Open Hearth Fireplace | Certified Wood Insert | 2.6 |  | Non-Catalytic |  | 2018-08-08 | 2018-09-12 | 22.7 | 5.2 | 7% | 68% | 0.29946 | 100% | 0% | 0.0052343 | 0.00012343 | 0.0051109
G-65743-A1 | Fresno | Non-Certified Wood Insert | Certified Wood Insert | 2.6 |  | Non-Catalytic |  | 2018-08-09 | 2018-09-12 | 29.5 | 5.2 | 54% | 68% | 2.1 | 100% | 0% | 0.047702 | 0.0066773 | 0.041024
G-65553-A1 | Tulare | Open Hearth Fireplace | Gas Insert |  |  |  | TRUE | 2018-08-14 | 2018-09-12 | 22.7 | 0 | 7% | 68% | 0.29946 | 53.33% | 43.33% | 0.0027917 | 0 | 0.0027917
G-65698-A1 | Fresno | Open Hearth Fireplace | Certified Wood Insert | 2.6 |  | Non-Catalytic |  | 2018-08-15 | 2018-09-12 | 22.7 | 5.2 | 7% | 68% | 0.29946 | 100% | 0% | 0.0052343 | 0.00012343 | 0.0051109
G-65738-A1 | Fresno | Wood-Burning Firebox | Certified Wood Insert | 2.6 |  | Non-Catalytic | TRUE | 2018-08-15 | 2018-09-12 | 22.7 | 5.2 | 7% | 68% | 0.29946 | 24.17% | 59.17% | 0.001265 | 4.0064e-05 | 0.0012249
G-66196-A1 | Fresno | Open Hearth Fireplace | Certified Wood Insert | 2.6 |  | Non-Catalytic | TRUE | 2018-08-15 | 2018-09-12 | 22.7 | 5.2 | 7% | 68% | 0.29946 | 24.17% | 59.17% | 0.001265 | 4.0064e-05 | 0.0012249
G-65951-A1 | Fresno | Open Hearth Fireplace | Certified Wood Insert | 2.6 |  | Non-Catalytic | TRUE | 2018-08-16 | 2018-09-12 | 22.7 | 5.2 | 7% | 68% | 0.29946 | 24.17% | 59.17% | 0.001265 | 4.0064e-05 | 0.0012249
G-65714-A1 | Fresno | Wood-Burning Firebox | Certified Wood Insert | 2.6 |  | Non-Catalytic |  | 2018-08-17 | 2018-09-12 | 22.7 | 5.2 | 7% | 68% | 0.29946 | 100% | 0% | 0.0052343 | 0.00012343 | 0.0051109
C-65387-1-A1 | Fresno | Open Hearth Fireplace | Certified Wood Insert | 2.6 |  | Non-Catalytic | FALSE | 2018-08-25 | 2018-09-12 | 22.7 | 5.2 | 7% | 68% | 0.29946 | 100% | 0% | 0.0052343 | 0.00012343 | 0.0051109
G-66044-A1 | Fresno | Open Hearth Fireplace | Certified Wood Insert | 2.6 |  | Non-Catalytic |  | 2018-08-28 | 2018-09-12 | 22.7 | 5.2 | 7% | 68% | 0.29946 | 100% | 0% | 0.0052343 | 0.00012343 | 0.0051109
C-64109-1A | Stanislaus | Open Hearth Fireplace | Gas Insert |  |  |  | TRUE | 2018-07-05 | 2018-09-27 | 22.7 | 0 | 7% | 68% | 0.29946 | 54.17% | 44.17% | 0.0028353 | 0 | 0.0028353
G-65491-A1 | San Joaquin | Open Hearth Fireplace | Gas Insert |  |  |  | TRUE | 2018-07-25 | 2018-09-27 | 22.7 | 0 | 7% | 68% | 0.29946 | 60.83% | 37.5% | 0.0031842 | 0 | 0.0031842
G-65683-A1 | Fresno | Open Hearth Fireplace | Gas Insert |  |  |  | TRUE | 2018-08-03 | 2018-09-27 | 22.7 | 0 | 7% | 68% | 0.29946 | 24.17% | 59.17% | 0.001265 | 0 | 0.001265
G-65713-A1 | Madera | Open Hearth Fireplace | Certified Wood Insert | 2.6 |  | Non-Catalytic | TRUE | 2018-08-31 | 2018-09-27 | 22.7 | 5.2 | 7% | 68% | 0.29946 | 33.33% | 56.67% | 0.0017448 | 5.0947e-05 | 0.0016938
G-66667-A1 | Fresno | Open Hearth Fireplace | Certified Wood Insert | 2.6 |  | Non-Catalytic |  | 2018-09-04 | 2018-09-27 | 22.7 | 5.2 | 7% | 68% | 0.29946 | 100% | 0% | 0.0052343 | 0.00012343 | 0.0051109
G-65742-A1 | Tulare | Open Hearth Fireplace | Gas Insert |  |  |  |  | 2018-09-08 | 2018-09-27 | 22.7 | 0 | 7% | 68% | 0.29946 | 100% | 0% | 0.0052343 | 0 | 0.0052343
G-66763-A1 | Tulare | Open Hearth Fireplace | Certified Pellet Insert | 2.1 |  | Non-Catalytic | TRUE | 2018-09-08 | 2018-09-27 | 22.7 | 4.2 | 7% | 68% | 0.29946 | 53.33% | 43.33% | 0.0027917 | 5.9225e-05 | 0.0027324
G-66895-A1 | Madera | Open Hearth Fireplace | Gas Insert |  |  |  | TRUE | 2018-09-13 | 2018-09-27 | 22.7 | 0 | 7% | 68% | 0.29946 | 33.33% | 56.67% | 0.0017448 | 0 | 0.0017448
G-66966-A1 | Fresno | Wood-Burning Firebox | Gas Insert |  |  |  | TRUE | 2018-09-15 | 2018-09-27 | 22.7 | 0 | 7% | 68% | 0.29946 | 24.17% | 59.17% | 0.001265 | 0 | 0.001265
G-66537-A1 | Fresno | Open Hearth Fireplace | Certified Pellet Insert | 2.1 |  | Non-Catalytic | TRUE | 2018-09-16 | 2018-09-27 | 22.7 | 4.2 | 7% | 68% | 0.29946 | 24.17% | 59.17% | 0.001265 | 3.236e-05 | 0.0012326
G-66445-A1 | Fresno | Wood-Burning Firebox | Certified Wood Insert | 2.6 |  | Non-Catalytic | TRUE | 2018-09-17 | 2018-09-27 | 22.7 | 5.2 | 7% | 68% | 0.29946 | 24.17% | 59.17% | 0.001265 | 4.0064e-05 | 0.0012249
C-61988-1A | San Joaquin | Open Hearth Fireplace | Gas Insert |  |  |  | FALSE | 2018-06-04 | 2018-10-03 | 22.7 | 0 | 7% | 68% | 0.29946 | 100% | 0% | 0.0052343 | 0 | 0.0052343
C-63685-1A | Tulare | Wood-Burning Firebox | Gas Insert |  |  |  | TRUE | 2018-07-05 | 2018-10-03 | 22.7 | 0 | 7% | 68% | 0.29946 | 53.33% | 43.33% | 0.0027917 | 0 | 0.0027917
C-58913-1A | San Joaquin | Open Hearth Fireplace | Freestanding Gas Stove |  |  |  | FALSE | 2018-07-13 | 2018-10-03 | 22.7 | 0 | 7% | 68% | 0.29946 | 100% | 0% | 0.0052343 | 0 | 0.0052343
C-63771-1A | Madera | Freestanding Non-Certified Wood Stove | Freestanding Certified Wood Stove | 3.2 | 74 | Non-Catalytic | TRUE | 2018-07-20 | 2018-10-03 | 29.5 | 6.4 | 54% | 74% | 2.61 | 33.33% | 56.67% | 0.019762 | 0.003874 | 0.015888
G-65469-A1 | Stanislaus | Non-Certified Wood Insert | Certified Pellet Insert | 1.1 |  | Non-Catalytic |  | 2018-07-24 | 2018-10-03 | 29.5 | 2.2 | 54% | 68% | 2.1 | 100% | 0% | 0.047702 | 0.002825 | 0.044877
G-65500-A1 | San Joaquin | Non-Certified Wood Insert | Gas Insert |  |  |  | TRUE | 2018-07-25 | 2018-10-03 | 29.5 | 0 | 54% | 68% | 2.1 | 60.83% | 37.5% | 0.029018 | 0 | 0.029018
G-65445-A1 | Stanislaus | Wood-Burning Firebox | Gas Insert |  |  |  | TRUE | 2018-07-27 | 2018-10-03 | 22.7 | 0 | 7% | 68% | 0.29946 | 54.17% | 44.17% | 0.0028353 | 0 | 0.0028353
C-65359-1-A1 | Madera | Open Hearth Fireplace | Certified Wood Insert | 4.1 |  | Non-Catalytic | FALSE | 2018-07-27 | 2018-10-03 | 22.7 | 8.2 | 7% | 68% | 0.29946 | 100% | 0% | 0.0052343 | 0.00019464 | 0.0050397
G-65499-A1 | Kern | Open Hearth Fireplace | Gas Insert |  |  |  | TRUE | 2018-07-30 | 2018-10-03 | 22.7 | 0 | 7% | 68% | 0.29946 | 30.83% | 50.83% | 0.0016139 | 0 | 0.0016139
G-65427-A1 | Merced | Open Hearth Fireplace | Gas Insert |  |  |  |  | 2018-08-02 | 2018-10-03 | 22.7 | 0 | 7% | 68% | 0.29946 | 100% | 0% | 0.0052343 | 0 | 0.0052343
G-66042-A1 | Fresno | Open Hearth Fireplace | Gas Insert |  |  |  | TRUE | 2018-08-02 | 2018-10-03 | 22.7 | 0 | 7% | 68% | 0.29946 | 24.17% | 59.17% | 0.001265 | 0 | 0.001265
G-65678-A1 | Fresno | Open Hearth Fireplace | Gas Insert |  |  |  | TRUE | 2018-08-03 | 2018-10-03 | 22.7 | 0 | 7% | 68% | 0.29946 | 24.17% | 59.17% | 0.001265 | 0 | 0.001265
G-65716-A1 | San Joaquin | Open Hearth Fireplace | Gas Insert |  |  |  | TRUE | 2018-08-03 | 2018-10-03 | 22.7 | 0 | 7% | 68% | 0.29946 | 60.83% | 37.5% | 0.0031842 | 0 | 0.0031842
C-62904-1A | San Joaquin | Open Hearth Fireplace | Gas Insert |  |  |  | TRUE | 2018-08-06 | 2018-10-03 | 22.7 | 0 | 7% | 68% | 0.29946 | 60.83% | 37.5% | 0.0031842 | 0 | 0.0031842
C-65076-1A | Madera | Freestanding Non-Certified Wood Stove | Freestanding Certified Wood Stove | 4.5 | 75 | Non-Catalytic | TRUE | 2018-08-08 | 2018-10-03 | 29.5 | 9 | 54% | 75% | 2.61 | 33.33% | 56.67% | 0.019762 | 0.0053752 | 0.014387
C-65022-1A | Fresno | Wood-Burning Firebox | Gas Insert |  |  |  | TRUE | 2018-08-08 | 2018-10-03 | 22.7 | 0 | 7% | 68% | 0.29946 | 24.17% | 59.17% | 0.001265 | 0 | 0.001265
C-65360-1-A1 | Fresno | Open Hearth Fireplace | Gas Insert |  |  |  | TRUE | 2018-08-08 | 2018-10-03 | 22.7 | 0 | 7% | 68% | 0.29946 | 24.17% | 59.17% | 0.001265 | 0 | 0.001265
G-65917-A1 | San Joaquin | Open Hearth Fireplace | Gas Insert |  |  |  | TRUE | 2018-08-09 | 2018-10-03 | 22.7 | 0 | 7% | 68% | 0.29946 | 60.83% | 37.5% | 0.0031842 | 0 | 0.0031842
G-65685-A1 | Fresno | Open Hearth Fireplace | Gas Insert |  |  |  | TRUE | 2018-08-10 | 2018-10-03 | 22.7 | 0 | 7% | 68% | 0.29946 | 24.17% | 59.17% | 0.001265 | 0 | 0.001265
G-65696-A1 | Tulare | Wood-Burning Firebox | Gas Insert |  |  |  | TRUE | 2018-08-10 | 2018-10-03 | 22.7 | 0 | 7% | 68% | 0.29946 | 53.33% | 43.33% | 0.0027917 | 0 | 0.0027917
G-65914-A1 | Stanislaus | Open Hearth Fireplace | Gas Insert |  |  |  | TRUE | 2018-08-10 | 2018-10-03 | 22.7 | 0 | 7% | 68% | 0.29946 | 54.17% | 44.17% | 0.0028353 | 0 | 0.0028353
C-65271-1-A1 | Fresno | Non-Certified Wood Insert | Certified Wood Insert | 3.5 |  | Non-Catalytic | TRUE | 2018-08-14 | 2018-10-03 | 29.5 | 7 | 54% | 68% | 2.1 | 24.17% | 59.17% | 0.011528 | 0.0029176 | 0.0086103
C-64874-1A | Fresno | Wood-Burning Firebox | Gas Fireplace |  |  |  | TRUE | 2018-08-15 | 2018-10-03 | 22.7 | 0 | 7% | 68% | 0.29946 | 24.17% | 59.17% | 0.001265 | 0 | 0.001265
G-65440-A1 | Tulare | Open Hearth Fireplace | Gas Insert |  |  |  |  | 2018-08-15 | 2018-10-03 | 22.7 | 0 | 7% | 68% | 0.29946 | 100% | 0% | 0.0052343 | 0 | 0.0052343
G-66215-A1 | Fresno | Open Hearth Fireplace | Certified Pellet Insert | 1.1 |  | Non-Catalytic |  | 2018-08-15 | 2018-10-03 | 22.7 | 2.2 | 7% | 68% | 0.29946 | 100% | 0% | 0.0052343 | 5.2221e-05 | 0.0051821
C-64308-1A | Madera | Open Hearth Fireplace | Certified Wood Insert | 3.6 |  | Non-Catalytic | TRUE | 2018-08-16 | 2018-10-03 | 22.7 | 7.2 | 7% | 68% | 0.29946 | 33.33% | 56.67% | 0.0017448 | 7.0541e-05 | 0.0016742
C-65269-1A | San Joaquin | Open Hearth Fireplace | Gas Insert |  |  |  | TRUE | 2018-08-16 | 2018-10-03 | 22.7 | 0 | 7% | 68% | 0.29946 | 60.83% | 37.5% | 0.0031842 | 0 | 0.0031842
G-65692-A1 | Stanislaus | Wood-Burning Firebox | Gas Insert |  |  |  | TRUE | 2018-08-16 | 2018-10-03 | 22.7 | 0 | 7% | 68% | 0.29946 | 54.17% | 44.17% | 0.0028353 | 0 | 0.0028353
G-65672-A1 | Stanislaus | Open Hearth Fireplace | Gas Insert |  |  |  |  | 2018-08-17 | 2018-10-03 | 22.7 | 0 | 7% | 68% | 0.29946 | 100% | 0% | 0.0052343 | 0 | 0.0052343
G-65718-A1 | Fresno | Wood-Burning Firebox | Gas Fireplace |  |  |  | TRUE | 2018-08-17 | 2018-10-03 | 22.7 | 0 | 7% | 68% | 0.29946 | 24.17% | 59.17% | 0.001265 | 0 | 0.001265
G-66534-A1 | Stanislaus | Open Hearth Fireplace | Gas Insert |  |  |  | TRUE | 2018-08-17 | 2018-10-03 | 22.7 | 0 | 7% | 68% | 0.29946 | 54.17% | 44.17% | 0.0028353 | 0 | 0.0028353
G-66430-A1 | Fresno | Open Hearth Fireplace | Gas Insert |  |  |  | TRUE | 2018-08-21 | 2018-10-03 | 22.7 | 0 | 7% | 68% | 0.29946 | 24.17% | 59.17% | 0.001265 | 0 | 0.001265
G-65681-A1 | Fresno | Open Hearth Fireplace | Gas Insert |  |  |  | TRUE | 2018-08-22 | 2018-10-03 | 22.7 | 0 | 7% | 68% | 0.29946 | 24.17% | 59.17% | 0.001265 | 0 | 0.001265
G-66426-A1 | Stanislaus | Open Hearth Fireplace | Gas Insert |  |  |  | TRUE | 2018-08-22 | 2018-10-03 | 22.7 | 0 | 7% | 68% | 0.29946 | 54.17% | 44.17% | 0.0028353 | 0 | 0.0028353
G-66432-A1 | Stanislaus | Freestanding Non-Certified Wood Stove | Freestanding Gas Stove |  |  |  | TRUE | 2018-08-24 | 2018-10-03 | 29.5 | 0 | 54% | 68% | 1.55 | 54.17% | 44.17% | 0.019071 | 0 | 0.019071
G-66427-A1 | San Joaquin | Open Hearth Fireplace | Gas Insert |  |  |  |  | 2018-08-27 | 2018-10-03 | 22.7 | 0 | 7% | 68% | 0.29946 | 100% | 0% | 0.0052343 | 0 | 0.0052343
C-64060-1A | Stanislaus | Certified Wood Insert | Gas Insert |  |  |  | TRUE | 2018-08-28 | 2018-10-03 | 14.5785 | 0 | 68% | 68% | 2.1 | 54.17% | 44.17% | 0.012769 | 0 | 0.012769
G-65907-A1 | Fresno | Open Hearth Fireplace | Gas Insert |  |  |  | TRUE | 2018-08-28 | 2018-10-03 | 22.7 | 0 | 7% | 68% | 0.29946 | 24.17% | 59.17% | 0.001265 | 0 | 0.001265
G-66603-A1 | Fresno | Open Hearth Fireplace | Certified Wood Insert | 2.6 |  | Non-Catalytic | TRUE | 2018-08-31 | 2018-10-03 | 22.7 | 5.2 | 7% | 68% | 0.29946 | 24.17% | 59.17% | 0.001265 | 4.0064e-05 | 0.0012249
G-66601-A1 | Fresno | Freestanding Non-Certified Wood Stove | Freestanding Certified Wood Stove | 4.2 |  | Non-Catalytic | TRUE | 2018-09-06 | 2018-10-03 | 29.5 | 8.4 | 54% | 68% | 2.09 | 24.17% | 59.17% | 0.011473 | 0.0034844 | 0.0079885
C-65313-1-A1 | Fresno | Non-Certified Pellet Insert | Gas Fireplace |  |  |  | TRUE | 2018-07-23 | 2018-10-04 | 2.9 | 0 | 68% | 68% | 2.1 | 24.17% | 59.17% | 0.0011332 | 0 | 0.0011332
C-58708-1A | Fresno | Wood-Burning Firebox | Gas Fireplace |  |  |  | TRUE | 2018-06-29 | 2018-10-18 | 22.7 | 0 | 7% | 68% | 0.29946 | 24.17% | 59.17% | 0.001265 | 0 | 0.001265
G-65557-A1 | Fresno | Open Hearth Fireplace | Gas Insert |  |  |  | TRUE | 2018-07-31 | 2018-10-18 | 22.7 | 0 | 7% | 68% | 0.29946 | 24.17% | 59.17% | 0.001265 | 0 | 0.001265
G-65909-A1 | Tulare | Wood-Burning Firebox | Certified Wood Insert | 2.6 |  | Non-Catalytic |  | 2018-08-11 | 2018-10-18 | 22.7 | 5.2 | 7% | 68% | 0.29946 | 100% | 0% | 0.0052343 | 0.00012343 | 0.0051109
G-65752-A1 | Fresno | Open Hearth Fireplace | Certified Wood Insert | 4.4 |  | Non-Catalytic |  | 2018-08-30 | 2018-10-18 | 22.7 | 8.8 | 7% | 68% | 0.29946 | 100% | 0% | 0.0052343 | 0.00020889 | 0.0050255
G-65694-A1 | Fresno | Non-Certified Wood Insert | Certified Wood Insert | 4.4 |  | Non-Catalytic |  | 2018-09-11 | 2018-10-18 | 29.5 | 8.8 | 54% | 68% | 2.1 | 100% | 0% | 0.047702 | 0.0113 | 0.036402
G-66535-A1 | Fresno | Open Hearth Fireplace | Certified Wood Insert | 2.6 |  | Non-Catalytic | TRUE | 2018-09-17 | 2018-10-18 | 22.7 | 5.2 | 7% | 68% | 0.29946 | 24.17% | 59.17% | 0.001265 | 4.0064e-05 | 0.0012249
G-66499-A1 | Tulare | Open Hearth Fireplace | Certified Wood Insert | 2.6 |  | Non-Catalytic | TRUE | 2018-09-18 | 2018-10-18 | 22.7 | 5.2 | 7% | 68% | 0.29946 | 53.33% | 43.33% | 0.0027917 | 7.3327e-05 | 0.0027183
G-66665-A1 | Fresno | Open Hearth Fireplace | Certified Wood Insert | 2.6 |  | Non-Catalytic | TRUE | 2018-09-18 | 2018-10-18 | 22.7 | 5.2 | 7% | 68% | 0.29946 | 24.17% | 59.17% | 0.001265 | 4.0064e-05 | 0.0012249
G-65711-A1 | Fresno | Open Hearth Fireplace | Certified Wood Insert | 2.6 |  | Non-Catalytic | TRUE | 2018-09-19 | 2018-10-18 | 22.7 | 5.2 | 7% | 68% | 0.29946 | 24.17% | 59.17% | 0.001265 | 4.0064e-05 | 0.0012249
G-67110-A1 | Fresno | Open Hearth Fireplace | Gas Insert |  |  |  | TRUE | 2018-09-19 | 2018-10-18 | 22.7 | 0 | 7% | 68% | 0.29946 | 24.17% | 59.17% | 0.001265 | 0 | 0.001265
G-66758-A1 | Madera | Open Hearth Fireplace | Certified Wood Insert | 2.6 |  | Non-Catalytic | TRUE | 2018-09-20 | 2018-10-18 | 22.7 | 5.2 | 7% | 68% | 0.29946 | 33.33% | 56.67% | 0.0017448 | 5.0947e-05 | 0.0016938
G-67021-A1 | Merced | Open Hearth Fireplace | Gas Insert |  |  |  | TRUE | 2018-09-20 | 2018-10-18 | 22.7 | 0 | 7% | 68% | 0.29946 | 67.5% | 31.67% | 0.0035332 | 0 | 0.0035332
G-67112-A1 | Fresno | Open Hearth Fireplace | Certified Pellet Insert | 2.1 |  | Non-Catalytic | TRUE | 2018-09-21 | 2018-10-18 | 22.7 | 4.2 | 7% | 68% | 0.29946 | 24.17% | 59.17% | 0.001265 | 3.236e-05 | 0.0012326
C-65356-1-A1 | San Joaquin | Wood-Burning Firebox | Gas Insert |  |  |  | FALSE | 2018-07-28 | 2018-10-24 | 22.7 | 0 | 7% | 68% | 0.29946 | 100% | 0% | 0.0052343 | 0 | 0.0052343
G-65877-A1 | San Joaquin | Freestanding Non-Certified Wood Stove | Freestanding Certified Wood Stove | 3.5 |  | Non-Catalytic | TRUE | 2018-08-15 | 2018-10-24 | 29.5 | 7 | 54% | 68% | 1.15 | 60.83% | 37.5% | 0.015891 | 0.0032531 | 0.012638
C-64911-1A | San Joaquin | Non-Certified Pellet Insert | Certified Pellet Insert | 1.1 |  | Non-Catalytic | TRUE | 2018-08-21 | 2018-10-24 | 2.9 | 2.2 | 68% | 68% | 2.1 | 60.83% | 37.5% | 0.0028527 | 0.002351 | 0.00050162
C-59922-1A | Fresno | Open Hearth Fireplace | Gas Insert |  |  |  | TRUE | 2018-08-27 | 2018-10-24 | 22.7 | 0 | 7% | 68% | 0.29946 | 24.17% | 59.17% | 0.001265 | 0 | 0.001265
G-65511-A1 | Tulare | Open Hearth Fireplace | Gas Insert |  |  |  | TRUE | 2018-09-05 | 2018-10-24 | 22.7 | 0 | 7% | 68% | 0.29946 | 53.33% | 43.33% | 0.0027917 | 0 | 0.0027917
C-62298-1A | Fresno | Wood-Burning Firebox | Gas Insert |  |  |  | TRUE | 2018-09-07 | 2018-10-24 | 22.7 | 0 | 7% | 68% | 0.29946 | 24.17% | 59.17% | 0.001265 | 0 | 0.001265
G-66536-A1 | San Joaquin | Certified Wood Insert | Gas Insert |  |  |  | TRUE | 2018-09-14 | 2018-10-24 | 14.5785 | 0 | 68% | 68% | 2.1 | 60.83% | 37.5% | 0.014341 | 0 | 0.014341
G-66746-A1 | Fresno | Non-Certified Wood Insert | Certified Wood Insert | 2.6 |  | Non-Catalytic | TRUE | 2018-09-14 | 2018-10-24 | 29.5 | 5.2 | 54% | 68% | 2.1 | 24.17% | 59.17% | 0.011528 | 0.0021673 | 0.0093605
G-66951-A1 | Tulare | Freestanding Non-Certified Wood Stove | Freestanding Certified Wood Stove | 3.9 |  | Non-Catalytic | TRUE | 2018-09-18 | 2018-10-24 | 29.5 | 7.8 | 54% | 68% | 2.4 | 53.33% | 43.33% | 0.029075 | 0.0068001 | 0.022275
G-66956-A1 | Fresno | Open Hearth Fireplace | Certified Wood Insert | 2.6 |  | Non-Catalytic | TRUE | 2018-09-19 | 2018-10-24 | 22.7 | 5.2 | 7% | 68% | 0.29946 | 24.17% | 59.17% | 0.001265 | 4.0064e-05 | 0.0012249
C-65314-1-A1 | Tulare | Open Hearth Fireplace | Certified Wood Insert | 2.6 |  | Non-Catalytic | FALSE | 2018-09-21 | 2018-10-24 | 22.7 | 5.2 | 7% | 68% | 0.29946 | 100% | 0% | 0.0052343 | 0.00012343 | 0.0051109
G-65476-A1 | Fresno | Freestanding Non-Certified Wood Stove | Freestanding Certified Wood Stove | 2.6 |  | Non-Catalytic | TRUE | 2018-09-21 | 2018-10-24 | 29.5 | 5.2 | 54% | 68% | 2.09 | 24.17% | 59.17% | 0.011473 | 0.002157 | 0.0093159
G-66754-A1 | Tulare | Open Hearth Fireplace | Certified Wood Insert | 2.6 |  | Non-Catalytic |  | 2018-09-21 | 2018-10-24 | 22.7 | 5.2 | 7% | 68% | 0.29946 | 100% | 0% | 0.0052343 | 0.00012343 | 0.0051109
G-67020-A1 | Merced | Wood-Burning Firebox | Gas Insert |  |  |  | TRUE | 2018-09-25 | 2018-10-24 | 22.7 | 0 | 7% | 68% | 0.29946 | 67.5% | 31.67% | 0.0035332 | 0 | 0.0035332
G-66666-A1 | Fresno | Non-Certified Wood Insert | Certified Wood Insert | 2.6 |  | Non-Catalytic | TRUE | 2018-09-25 | 2018-10-24 | 29.5 | 5.2 | 54% | 68% | 2.1 | 24.17% | 59.17% | 0.011528 | 0.0021673 | 0.0093605
G-66670-A1 | Fresno | Wood-Burning Firebox | Certified Wood Insert | 2.6 |  | Non-Catalytic | TRUE | 2018-09-25 | 2018-10-24 | 22.7 | 5.2 | 7% | 68% | 0.29946 | 24.17% | 59.17% | 0.001265 | 4.0064e-05 | 0.0012249
G-66957-A1 | Fresno | Open Hearth Fireplace | Certified Wood Insert | 2.6 |  | Non-Catalytic | TRUE | 2018-09-26 | 2018-10-24 | 22.7 | 5.2 | 7% | 68% | 0.29946 | 24.17% | 59.17% | 0.001265 | 4.0064e-05 | 0.0012249
C-63938-1A | Madera | Freestanding Non-Certified Wood Stove | Freestanding Certified Wood Stove | 3.4 | 72 | Non-Catalytic | TRUE | 2018-09-28 | 2018-10-24 | 29.5 | 6.8 | 54% | 72% | 2.61 | 33.33% | 56.67% | 0.019762 | 0.0042305 | 0.015532
G-67007-A1 | Tulare | Open Hearth Fireplace | Certified Wood Insert | 2.6 |  | Non-Catalytic |  | 2018-09-28 | 2018-10-24 | 22.7 | 5.2 | 7% | 68% | 0.29946 | 100% | 0% | 0.0052343 | 0.00012343 | 0.0051109
G-67165-A1 | Madera | Open Hearth Fireplace | Certified Wood Insert | 2.6 |  | Non-Catalytic | TRUE | 2018-09-28 | 2018-10-24 | 22.7 | 5.2 | 7% | 68% | 0.29946 | 33.33% | 56.67% | 0.0017448 | 5.0947e-05 | 0.0016938
G-66608-A1 | Fresno | Wood-Burning Firebox | Certified Wood Insert | 2.6 |  | Non-Catalytic |  | 2018-09-29 | 2018-10-24 | 22.7 | 5.2 | 7% | 68% | 0.29946 | 100% | 0% | 0.0052343 | 0.00012343 | 0.0051109
G-67413-A1 | Fresno | Open Hearth Fireplace | Certified Pellet Insert | 2.1 |  | Non-Catalytic | TRUE | 2018-09-29 | 2018-10-24 | 22.7 | 4.2 | 7% | 68% | 0.29946 | 24.17% | 59.17% | 0.001265 | 3.236e-05 | 0.0012326
G-67499-A1 | Fresno | Open Hearth Fireplace | Certified Pellet Insert | 2.1 |  | Non-Catalytic | TRUE | 2018-09-29 | 2018-10-24 | 22.7 | 4.2 | 7% | 68% | 0.29946 | 24.17% | 59.17% | 0.001265 | 3.236e-05 | 0.0012326
G-67173-A1 | Madera | Non-Certified Wood Insert | Certified Wood Insert | 2.6 |  | Non-Catalytic |  | 2018-09-30 | 2018-10-24 | 29.5 | 5.2 | 54% | 68% | 2.1 | 100% | 0% | 0.047702 | 0.0066773 | 0.041024
G-67180-A1 | Fresno | Open Hearth Fireplace | Certified Wood Insert | 2.6 |  | Non-Catalytic | TRUE | 2018-10-03 | 2018-10-24 | 22.7 | 5.2 | 7% | 68% | 0.29946 | 24.17% | 59.17% | 0.001265 | 4.0064e-05 | 0.0012249
G-66954-A1 | Fresno | Wood-Burning Firebox | Certified Wood Insert | 2.6 |  | Non-Catalytic | TRUE | 2018-10-04 | 2018-10-24 | 22.7 | 5.2 | 7% | 68% | 0.29946 | 24.17% | 59.17% | 0.001265 | 4.0064e-05 | 0.0012249
G-67484-A1 | Fresno | Open Hearth Fireplace | Certified Wood Insert | 2.6 |  | Non-Catalytic | TRUE | 2018-10-04 | 2018-10-24 | 22.7 | 5.2 | 7% | 68% | 0.29946 | 24.17% | 59.17% | 0.001265 | 4.0064e-05 | 0.0012249
G-66435-A1 | Madera | Freestanding Non-Certified Wood Stove | Freestanding Certified Wood Stove | 3.4 | 72 | Non-Catalytic | TRUE | 2018-10-05 | 2018-10-24 | 29.5 | 6.8 | 54% | 72% | 2.61 | 33.33% | 56.67% | 0.019762 | 0.0042305 | 0.015532
G-67006-A1 | Madera | Freestanding Non-Certified Wood Stove | Freestanding Certified Wood Stove | 1.1 |  | Catalytic | TRUE | 2018-10-08 | 2018-10-24 | 29.5 | 2.2 | 54% | 68% | 2.61 | 33.33% | 56.67% | 0.019762 | 0.0014492 | 0.018313
G-67490-A1 | Fresno | Freestanding Non-Certified Wood Stove | Freestanding Certified Wood Stove | 1.6 |  | Non-Catalytic |  | 2018-10-08 | 2018-10-24 | 29.5 | 3.2 | 54% | 68% | 2.09 | 100% | 0% | 0.047474 | 0.0040895 | 0.043385
G-66597-A1 | San Joaquin | Open Hearth Fireplace | Gas Insert |  |  |  |  | 2018-10-09 | 2018-10-24 | 22.7 | 0 | 7% | 68% | 0.29946 | 100% | 0% | 0.0052343 | 0 | 0.0052343
C-63253-1-A1 | Tulare | Open Hearth Fireplace | Certified Wood Insert | 2.6 |  | Non-Catalytic | FALSE | 2018-10-13 | 2018-10-24 | 22.7 | 5.2 | 7% | 68% | 0.29946 | 100% | 0% | 0.0052343 | 0.00012343 | 0.0051109
C-65227-1A | Stanislaus | Open Hearth Fireplace | Gas Fireplace |  |  |  | FALSE | 2018-06-29 | 2018-10-30 | 22.7 | 0 | 7% | 68% | 0.29946 | 100% | 0% | 0.0052343 | 0 | 0.0052343
C-63397-1A | Fresno | Certified Wood Insert | Gas Fireplace |  |  |  | TRUE | 2018-07-12 | 2018-10-30 | 14.5785 | 0 | 68% | 68% | 2.1 | 24.17% | 59.17% | 0.0056969 | 0 | 0.0056969
C-64254-1A | Merced | Open Hearth Fireplace | Gas Fireplace |  |  |  | FALSE | 2018-07-18 | 2018-10-30 | 22.7 | 0 | 7% | 68% | 0.29946 | 100% | 0% | 0.0052343 | 0 | 0.0052343
C-65351-1-A1 | San Joaquin | Wood-Burning Firebox | Gas Fireplace |  |  |  | TRUE | 2018-07-26 | 2018-10-30 | 22.7 | 0 | 7% | 68% | 0.29946 | 60.83% | 37.5% | 0.0031842 | 0 | 0.0031842
G-65480-A1 | Fresno | Certified Wood Insert | Gas Insert |  |  |  | TRUE | 2018-07-28 | 2018-10-30 | 14.5785 | 0 | 68% | 68% | 2.1 | 24.17% | 59.17% | 0.0056969 | 0 | 0.0056969
G-65488-A1 | San Joaquin | Open Hearth Fireplace | Gas Fireplace |  |  |  | TRUE | 2018-08-09 | 2018-10-30 | 22.7 | 0 | 7% | 68% | 0.29946 | 60.83% | 37.5% | 0.0031842 | 0 | 0.0031842
C-65361-1-A1 | San Joaquin | Non-Certified Pellet Insert | Gas Insert |  |  |  | TRUE | 2018-08-24 | 2018-10-30 | 2.9 | 0 | 68% | 68% | 2.1 | 60.83% | 37.5% | 0.0028527 | 0 | 0.0028527
C-64252-1A | Stanislaus | Wood-Burning Firebox | Gas Fireplace |  |  |  | FALSE | 2018-08-27 | 2018-10-30 | 22.7 | 0 | 7% | 68% | 0.29946 | 100% | 0% | 0.0052343 | 0 | 0.0052343
G-65911-A1 | Fresno | Open Hearth Fireplace | Gas Insert |  |  |  | TRUE | 2018-08-29 | 2018-10-30 | 22.7 | 0 | 7% | 68% | 0.29946 | 24.17% | 59.17% | 0.001265 | 0 | 0.001265
G-65741-A1 | San Joaquin | Open Hearth Fireplace | Gas Insert |  |  |  | TRUE | 2018-08-30 | 2018-10-30 | 22.7 | 0 | 7% | 68% | 0.29946 | 60.83% | 37.5% | 0.0031842 | 0 | 0.0031842
G-66045-A1 | Tulare | Wood-Burning Firebox | Gas Insert |  |  |  | TRUE | 2018-08-31 | 2018-10-30 | 22.7 | 0 | 7% | 68% | 0.29946 | 53.33% | 43.33% | 0.0027917 | 0 | 0.0027917
G-65904-A1 | Madera | Open Hearth Fireplace | Certified Pellet Insert | 2.1 |  | Non-Catalytic | TRUE | 2018-09-01 | 2018-10-30 | 22.7 | 4.2 | 7% | 68% | 0.29946 | 33.33% | 56.67% | 0.0017448 | 4.1149e-05 | 0.0017036
G-65514-A1 | San Joaquin | Open Hearth Fireplace | Gas Insert |  |  |  | TRUE | 2018-09-05 | 2018-10-30 | 22.7 | 0 | 7% | 68% | 0.29946 | 60.83% | 37.5% | 0.0031842 | 0 | 0.0031842
G-66319-A1 | Stanislaus | Wood-Burning Firebox | Gas Fireplace |  |  |  |  | 2018-09-05 | 2018-10-30 | 22.7 | 0 | 7% | 68% | 0.29946 | 100% | 0% | 0.0052343 | 0 | 0.0052343
G-66738-A1 | Fresno | Open Hearth Fireplace | Gas Insert |  |  |  | TRUE | 2018-09-05 | 2018-10-30 | 22.7 | 0 | 7% | 68% | 0.29946 | 24.17% | 59.17% | 0.001265 | 0 | 0.001265
G-65454-A1 | San Joaquin | Freestanding Non-Certified Wood Stove | Freestanding Certified Pellet Stove | 1.1 |  | Non-Catalytic | TRUE | 2018-09-10 | 2018-10-30 | 29.5 | 2.2 | 54% | 68% | 1.15 | 60.83% | 37.5% | 0.015891 | 0.0010224 | 0.014869
G-66753-A1 | Stanislaus | Non-Certified Wood Insert | Gas Insert |  |  |  | TRUE | 2018-09-11 | 2018-10-30 | 29.5 | 0 | 54% | 68% | 2.1 | 54.17% | 44.17% | 0.025838 | 0 | 0.025838
G-65518-A1 | San Joaquin | Freestanding Non-Certified Wood Stove | Freestanding Certified Wood Stove | 3.9 |  | Non-Catalytic |  | 2018-09-12 | 2018-10-30 | 29.5 | 7.8 | 54% | 68% | 1.15 | 100% | 0% | 0.026122 | 0.0054849 | 0.020637
G-66324-A1 | Tulare | Non-Certified Wood Insert | Gas Insert |  |  |  | TRUE | 2018-09-12 | 2018-10-30 | 29.5 | 0 | 54% | 68% | 2.1 | 53.33% | 43.33% | 0.025441 | 0 | 0.025441
C-62694-1A | Stanislaus | Open Hearth Fireplace | Gas Insert |  |  |  | TRUE | 2018-09-14 | 2018-10-30 | 22.7 | 0 | 7% | 68% | 0.29946 | 54.17% | 44.17% | 0.0028353 | 0 | 0.0028353
G-66043-A1 | Kern | Non-Certified Wood Insert | Gas Insert |  |  |  | TRUE | 2018-09-14 | 2018-10-30 | 29.5 | 0 | 54% | 68% | 2.1 | 30.83% | 50.83% | 0.014708 | 0 | 0.014708
G-66600-A1 | Madera | Freestanding Non-Certified Wood Stove | Freestanding Certified Wood Stove | 0.8 | 78 | Catalytic |  | 2018-09-14 | 2018-10-30 | 29.5 | 1.6 | 54% | 78% | 2.61 | 100% | 0% | 0.059286 | 0.0022261 | 0.05706
G-66467-A1 | Madera | Open Hearth Fireplace | Gas Insert |  |  |  |  | 2018-09-17 | 2018-10-30 | 22.7 | 0 | 7% | 68% | 0.29946 | 100% | 0% | 0.0052343 | 0 | 0.0052343
G-65950-A1 | Fresno | Open Hearth Fireplace | Gas Insert |  |  |  |  | 2018-09-19 | 2018-10-30 | 22.7 | 0 | 7% | 68% | 0.29946 | 100% | 0% | 0.0052343 | 0 | 0.0052343
G-66668-A1 | Stanislaus | Wood-Burning Firebox | Gas Insert |  |  |  | TRUE | 2018-09-19 | 2018-10-30 | 22.7 | 0 | 7% | 68% | 0.29946 | 54.17% | 44.17% | 0.0028353 | 0 | 0.0028353
G-65542-A1 | Madera | Non-Certified Wood Insert | Certified Wood Insert | 3.4 |  | Non-Catalytic |  | 2018-09-20 | 2018-10-30 | 29.5 | 6.8 | 54% | 68% | 2.1 | 100% | 0% | 0.047702 | 0.0087318 | 0.03897
G-66896-A1 | Tulare | Open Hearth Fireplace | Gas Insert |  |  |  | TRUE | 2018-09-20 | 2018-10-30 | 22.7 | 0 | 7% | 68% | 0.29946 | 53.33% | 43.33% | 0.0027917 | 0 | 0.0027917
G-66965-A1 | Fresno | Open Hearth Fireplace | Gas Insert |  |  |  | TRUE | 2018-09-20 | 2018-10-30 | 22.7 | 0 | 7% | 68% | 0.29946 | 24.17% | 59.17% | 0.001265 | 0 | 0.001265
G-67177-A1 | Stanislaus | Wood-Burning Firebox | Gas Insert |  |  |  | TRUE | 2018-09-21 | 2018-10-30 | 22.7 | 0 | 7% | 68% | 0.29946 | 54.17% | 44.17% | 0.0028353 | 0 | 0.0028353
G-66963-A1 | Fresno | Non-Certified Wood Insert | Certified Wood Insert | 4.1 |  | Non-Catalytic |  | 2018-09-21 | 2018-10-30 | 29.5 | 8.2 | 54% | 68% | 2.1 | 100% | 0% | 0.047702 | 0.01053 | 0.037172
G-66480-A1 | Kings | Certified Wood Insert | Gas Insert |  |  |  | TRUE | 2018-09-24 | 2018-10-30 | 14.5785 | 0 | 68% | 68% | 2.1 | 47.5% | 47.5% | 0.011197 | 0 | 0.011197
G-67172-A1 | San Joaquin | Non-Certified Pellet Insert | Gas Insert |  |  |  | TRUE | 2018-09-24 | 2018-10-30 | 2.9 | 0 | 68% | 68% | 2.1 | 60.83% | 37.5% | 0.0028527 | 0 | 0.0028527
C-65154-1A | Kern | Wood-Burning Firebox | Gas Insert |  |  |  | TRUE | 2018-09-27 | 2018-10-30 | 22.7 | 0 | 7% | 68% | 0.29946 | 30.83% | 50.83% | 0.0016139 | 0 | 0.0016139
G-67280-A1 | Kern | Open Hearth Fireplace | Gas Insert |  |  |  | TRUE | 2018-09-27 | 2018-10-30 | 22.7 | 0 | 7% | 68% | 0.29946 | 30.83% | 50.83% | 0.0016139 | 0 | 0.0016139
G-65489-A1 | Fresno | Wood-Burning Firebox | Gas Fireplace |  |  |  | TRUE | 2018-09-28 | 2018-10-30 | 22.7 | 0 | 7% | 68% | 0.29946 | 24.17% | 59.17% | 0.001265 | 0 | 0.001265
G-67282-A1 | Tulare | Open Hearth Fireplace | Gas Insert |  |  |  | TRUE | 2018-09-28 | 2018-10-30 | 22.7 | 0 | 7% | 68% | 0.29946 | 53.33% | 43.33% | 0.0027917 | 0 | 0.0027917
G-67583-A1 | Fresno | Non-Certified Wood Insert | Gas Insert |  |  |  | TRUE | 2018-09-28 | 2018-10-30 | 29.5 | 0 | 54% | 68% | 2.1 | 24.17% | 59.17% | 0.011528 | 0 | 0.011528
G-67587-A1 | Kern | Wood-Burning Firebox | Gas Insert |  |  |  | TRUE | 2018-09-28 | 2018-10-30 | 22.7 | 0 | 7% | 68% | 0.29946 | 30.83% | 50.83% | 0.0016139 | 0 | 0.0016139
G-67644-A1 | San Joaquin | Wood-Burning Firebox | Gas Insert |  |  |  | TRUE | 2018-09-28 | 2018-10-30 | 22.7 | 0 | 7% | 68% | 0.29946 | 60.83% | 37.5% | 0.0031842 | 0 | 0.0031842
G-67320-A1 | San Joaquin | Open Hearth Fireplace | Gas Insert |  |  |  | TRUE | 2018-09-29 | 2018-10-30 | 22.7 | 0 | 7% | 68% | 0.29946 | 60.83% | 37.5% | 0.0031842 | 0 | 0.0031842
G-67274-A1 | San Joaquin | Open Hearth Fireplace | Gas Insert |  |  |  | TRUE | 2018-09-30 | 2018-10-30 | 22.7 | 0 | 7% | 68% | 0.29946 | 60.83% | 37.5% | 0.0031842 | 0 | 0.0031842
G-66675-A1 | Tulare | Wood-Burning Firebox | Gas Insert |  |  |  | TRUE | 2018-10-01 | 2018-10-30 | 22.7 | 0 | 7% | 68% | 0.29946 | 53.33% | 43.33% | 0.0027917 | 0 | 0.0027917
G-67168-A1 | Tulare | Wood-Burning Firebox | Gas Insert |  |  |  | TRUE | 2018-10-01 | 2018-10-30 | 22.7 | 0 | 7% | 68% | 0.29946 | 53.33% | 43.33% | 0.0027917 | 0 | 0.0027917
G-67245-A1 | Fresno | Open Hearth Fireplace | Gas Insert |  |  |  | TRUE | 2018-10-01 | 2018-10-30 | 22.7 | 0 | 7% | 68% | 0.29946 | 24.17% | 59.17% | 0.001265 | 0 | 0.001265
G-67578-A1 | Kern | Open Hearth Fireplace | Gas Insert |  |  |  |  | 2018-10-01 | 2018-10-30 | 22.7 | 0 | 7% | 68% | 0.29946 | 100% | 0% | 0.0052343 | 0 | 0.0052343
C-64912-1A | Tulare | Freestanding Non-Certified Wood Stove | Freestanding Certified Wood Stove | 3.8 | 68 | Non-Catalytic | FALSE | 2018-10-02 | 2018-10-30 | 29.5 | 7.6 | 54% | 68% | 2.4 | 100% | 0% | 0.054516 | 0.011153 | 0.043363
G-67038-A1 | Stanislaus | Freestanding Non-Certified Wood Stove | Freestanding Certified Pellet Stove | 0.99 | 77 | Non-Catalytic |  | 2018-10-02 | 2018-10-30 | 29.5 | 1.98 | 54% | 77% | 1.55 | 100% | 0% | 0.035208 | 0.0016573 | 0.033551
G-67275-A1 | Kern | Open Hearth Fireplace | Gas Insert |  |  |  | TRUE | 2018-10-02 | 2018-10-30 | 22.7 | 0 | 7% | 68% | 0.29946 | 30.83% | 50.83% | 0.0016139 | 0 | 0.0016139
G-67158-A1 | Tulare | Open Hearth Fireplace | Gas Insert |  |  |  | TRUE | 2018-10-04 | 2018-10-30 | 22.7 | 0 | 7% | 68% | 0.29946 | 53.33% | 43.33% | 0.0027917 | 0 | 0.0027917
G-67496-A1 | Stanislaus | Open Hearth Fireplace | Gas Insert |  |  |  | TRUE | 2018-10-04 | 2018-10-30 | 22.7 | 0 | 7% | 68% | 0.29946 | 54.17% | 44.17% | 0.0028353 | 0 | 0.0028353
G-66669-A1 | San Joaquin | Certified Wood Insert | Gas Insert |  |  |  | TRUE | 2018-10-05 | 2018-10-30 | 14.5785 | 0 | 68% | 68% | 2.1 | 60.83% | 37.5% | 0.014341 | 0 | 0.014341
G-67470-A1 | Stanislaus | Open Hearth Fireplace | Gas Insert |  |  |  | TRUE | 2018-10-05 | 2018-10-30 | 22.7 | 0 | 7% | 68% | 0.29946 | 54.17% | 44.17% | 0.0028353 | 0 | 0.0028353
G-67708-A1 | Kern | Open Hearth Fireplace | Gas Insert |  |  |  | TRUE | 2018-10-08 | 2018-10-30 | 22.7 | 0 | 7% | 68% | 0.29946 | 30.83% | 50.83% | 0.0016139 | 0 | 0.0016139
G-67035-A1 | Fresno | Open Hearth Fireplace | Gas Insert |  |  |  | TRUE | 2018-10-09 | 2018-10-30 | 22.7 | 0 | 7% | 68% | 0.29946 | 24.17% | 59.17% | 0.001265 | 0 | 0.001265
G-66745-A1 | Fresno | Freestanding Non-Certified Wood Stove | Freestanding Certified Wood Stove | 0.45 | 80 | Catalytic |  | 2018-10-10 | 2018-10-30 | 29.5 | 0.9 | 54% | 80% | 2.09 | 100% | 0% | 0.047474 | 0.00097765 | 0.046497
G-67429-A1 | Madera | Freestanding Non-Certified Pellet Stove | Freestanding Certified Pellet Stove | 1.1 |  | Non-Catalytic | TRUE | 2018-10-11 | 2018-10-30 | 2.9 | 2.2 | 68% | 68% | 2.61 | 33.33% | 56.67% | 0.0019427 | 0.0018249 | 0.00011781
G-67829-A1 | Fresno | Wood-Burning Firebox | Gas Insert |  |  |  | TRUE | 2018-10-11 | 2018-10-30 | 22.7 | 0 | 7% | 68% | 0.29946 | 24.17% | 59.17% | 0.001265 | 0 | 0.001265
G-67877-A1 | San Joaquin | Open Hearth Fireplace | Gas Insert |  |  |  | TRUE | 2018-10-12 | 2018-10-30 | 22.7 | 0 | 7% | 68% | 0.29946 | 60.83% | 37.5% | 0.0031842 | 0 | 0.0031842
G-67488-A1 | Tulare | Open Hearth Fireplace | Gas Insert |  |  |  | TRUE | 2018-10-13 | 2018-10-30 | 22.7 | 0 | 7% | 68% | 0.29946 | 53.33% | 43.33% | 0.0027917 | 0 | 0.0027917
G-67585-A1 | Fresno | Open Hearth Fireplace | Gas Insert |  |  |  |  | 2018-10-13 | 2018-10-30 | 22.7 | 0 | 7% | 68% | 0.29946 | 100% | 0% | 0.0052343 | 0 | 0.0052343
C-59829-1A | Fresno | Wood-Burning Firebox | Gas Insert |  |  |  | TRUE | 2018-02-02 | 2018-10-31 | 22.7 | 0 | 7% | 68% | 0.29946 | 24.17% | 59.17% | 0.001265 | 0 | 0.001265
C-63887-1A | San Joaquin | Open Hearth Fireplace | Certified Pellet Insert | 1.3 |  | Non-Catalytic | FALSE | 2018-06-07 | 2018-10-31 | 22.7 | 2.6 | 7% | 68% | 0.29946 | 100% | 0% | 0.0052343 | 6.1716e-05 | 0.0051726
G-66201-A1 | Fresno | Non-Certified Wood Insert | Gas Insert |  |  |  | TRUE | 2018-08-14 | 2018-10-31 | 29.5 | 0 | 54% | 68% | 2.1 | 24.17% | 59.17% | 0.011528 | 0 | 0.011528
C-65168-1A | San Joaquin | Wood-Burning Firebox | Gas Insert |  |  |  | TRUE | 2018-08-17 | 2018-10-31 | 22.7 | 0 | 7% | 68% | 0.29946 | 60.83% | 37.5% | 0.0031842 | 0 | 0.0031842
C-63931-1A | San Joaquin | Open Hearth Fireplace | Gas Insert |  |  |  | FALSE | 2018-08-23 | 2018-10-31 | 22.7 | 0 | 7% | 68% | 0.29946 | 100% | 0% | 0.0052343 | 0 | 0.0052343
G-65544-A1 | Madera | Open Hearth Fireplace | Certified Wood Insert | 0.58 | 80 | Catalytic |  | 2018-08-23 | 2018-10-31 | 22.7 | 1.16 | 7% | 80% | 0.29946 | 100% | 0% | 0.0052343 | 2.3405e-05 | 0.0052109
G-66217-A1 | Fresno | Non-Certified Wood Insert | Certified Wood Insert | 4.2 |  | Non-Catalytic | TRUE | 2018-08-29 | 2018-10-31 | 29.5 | 8.4 | 54% | 68% | 2.1 | 24.17% | 59.17% | 0.011528 | 0.0035011 | 0.0080268
G-66760-A1 | Kings | Open Hearth Fireplace | Gas Insert |  |  |  | TRUE | 2018-09-05 | 2018-10-31 | 22.7 | 0 | 7% | 68% | 0.29946 | 47.5% | 47.5% | 0.0024863 | 0 | 0.0024863
G-66740-A1 | Kern | Wood-Burning Firebox | Gas Insert |  |  |  | TRUE | 2018-09-10 | 2018-10-31 | 22.7 | 0 | 7% | 68% | 0.29946 | 30.83% | 50.83% | 0.0016139 | 0 | 0.0016139
G-66194-A1 | San Joaquin | Non-Certified Wood Insert | Gas Fireplace |  |  |  | TRUE | 2018-09-13 | 2018-10-31 | 29.5 | 0 | 54% | 68% | 2.1 | 60.83% | 37.5% | 0.029018 | 0 | 0.029018
G-66617-A1 | Fresno | Non-Certified Wood Insert | Gas Insert |  |  |  | TRUE | 2018-09-14 | 2018-10-31 | 29.5 | 0 | 54% | 68% | 2.1 | 24.17% | 59.17% | 0.011528 | 0 | 0.011528
G-67078-A1 | Stanislaus | Open Hearth Fireplace | Certified Pellet Insert | 1 |  | Non-Catalytic | TRUE | 2018-09-14 | 2018-10-31 | 22.7 | 2 | 7% | 68% | 0.29946 | 54.17% | 44.17% | 0.0028353 | 2.8654e-05 | 0.0028066
G-66500-A1 | Fresno | Wood-Burning Firebox | Certified Wood Insert | 2.6 |  | Non-Catalytic | TRUE | 2018-09-19 | 2018-10-31 | 22.7 | 5.2 | 7% | 68% | 0.29946 | 24.17% | 59.17% | 0.001265 | 4.0064e-05 | 0.0012249
G-66193-A1 | Merced | Open Hearth Fireplace | Gas Insert |  |  |  | TRUE | 2018-09-21 | 2018-10-31 | 22.7 | 0 | 7% | 68% | 0.29946 | 67.5% | 31.67% | 0.0035332 | 0 | 0.0035332
G-66433-A1 | San Joaquin | Open Hearth Fireplace | Gas Insert |  |  |  | TRUE | 2018-09-24 | 2018-10-31 | 22.7 | 0 | 7% | 68% | 0.29946 | 60.83% | 37.5% | 0.0031842 | 0 | 0.0031842
C-64849-1A | Merced | Wood-Burning Firebox | Gas Insert |  |  |  | FALSE | 2018-09-25 | 2018-10-31 | 22.7 | 0 | 7% | 68% | 0.29946 | 100% | 0% | 0.0052343 | 0 | 0.0052343
C-64250-1A | Stanislaus | Open Hearth Fireplace | Gas Insert |  |  |  | TRUE | 2018-09-26 | 2018-10-31 | 22.7 | 0 | 7% | 68% | 0.29946 | 54.17% | 44.17% | 0.0028353 | 0 | 0.0028353
G-67443-A1 | Stanislaus | Non-Certified Wood Insert | Certified Wood Insert | 3.6 |  | Non-Catalytic |  | 2018-09-26 | 2018-10-31 | 29.5 | 7.2 | 54% | 68% | 2.1 | 100% | 0% | 0.047702 | 0.0092454 | 0.038456
G-67352-A1 | San Joaquin | Non-Certified Wood Insert | Gas Insert |  |  |  |  | 2018-10-01 | 2018-10-31 | 29.5 | 0 | 54% | 68% | 2.1 | 100% | 0% | 0.047702 | 0 | 0.047702
G-67635-A1 | San Joaquin | Open Hearth Fireplace | Gas Insert |  |  |  | TRUE | 2018-10-03 | 2018-10-31 | 22.7 | 0 | 7% | 68% | 0.29946 | 60.83% | 37.5% | 0.0031842 | 0 | 0.0031842
G-66964-A1 | Fresno | Non-Certified Wood Insert | Gas Insert |  |  |  | TRUE | 2018-10-04 | 2018-10-31 | 29.5 | 0 | 54% | 68% | 2.1 | 24.17% | 59.17% | 0.011528 | 0 | 0.011528
G-66619-A1 | San Joaquin | Open Hearth Fireplace | Certified Wood Insert | 1.8 | 80 | Catalytic | TRUE | 2018-10-05 | 2018-10-31 | 22.7 | 3.6 | 7% | 80% | 0.29946 | 60.83% | 37.5% | 0.0031842 | 4.8004e-05 | 0.0031362
G-67113-A1 | Fresno | Freestanding Non-Certified Wood Stove | Gas Fireplace |  |  |  |  | 2018-10-05 | 2018-10-31 | 29.5 | 0 | 54% | 68% | 2.09 | 100% | 0% | 0.047474 | 0 | 0.047474
G-67482-A1 | Fresno | Open Hearth Fireplace | Gas Insert |  |  |  | TRUE | 2018-10-06 | 2018-10-31 | 22.7 | 0 | 7% | 68% | 0.29946 | 24.17% | 59.17% | 0.001265 | 0 | 0.001265
G-67637-A1 | Kern | Non-Certified Wood Insert | Certified Wood Insert | 3.2 | 72 | Non-Catalytic |  | 2018-10-09 | 2018-10-31 | 29.5 | 6.4 | 54% | 72% | 2.1 | 100% | 0% | 0.047702 | 0.0077616 | 0.03994
G-67713-A1 | Fresno | Open Hearth Fireplace | Certified Wood Insert | 2.6 |  | Non-Catalytic |  | 2018-10-10 | 2018-10-31 | 22.7 | 5.2 | 7% | 68% | 0.29946 | 100% | 0% | 0.0052343 | 0.00012343 | 0.0051109
G-67599-A1 | Fresno | Non-Certified Wood Insert | Gas Insert |  |  |  | TRUE | 2018-10-11 | 2018-10-31 | 29.5 | 0 | 54% | 68% | 2.1 | 24.17% | 59.17% | 0.011528 | 0 | 0.011528
G-67645-A1 | Fresno | Open Hearth Fireplace | Gas Insert |  |  |  | TRUE | 2018-10-11 | 2018-10-31 | 22.7 | 0 | 7% | 68% | 0.29946 | 24.17% | 59.17% | 0.001265 | 0 | 0.001265
G-67880-A1 | Kern | Open Hearth Fireplace | Gas Insert |  |  |  | TRUE | 2018-10-11 | 2018-10-31 | 22.7 | 0 | 7% | 68% | 0.29946 | 30.83% | 50.83% | 0.0016139 | 0 | 0.0016139
G-67878-A1 | Kern | Open Hearth Fireplace | Gas Insert |  |  |  | TRUE | 2018-10-12 | 2018-10-31 | 22.7 | 0 | 7% | 68% | 0.29946 | 30.83% | 50.83% | 0.0016139 | 0 | 0.0016139
G-67427-A1 | Tulare | Wood-Burning Firebox | Gas Insert |  |  |  | TRUE | 2018-10-15 | 2018-10-31 | 22.7 | 0 | 7% | 68% | 0.29946 | 53.33% | 43.33% | 0.0027917 | 0 | 0.0027917
G-66260-A1 | San Joaquin | Open Hearth Fireplace | Gas Insert |  |  |  | TRUE | 2018-10-16 | 2018-10-31 | 22.7 | 0 | 7% | 68% | 0.29946 | 60.83% | 37.5% | 0.0031842 | 0 | 0.0031842
G-67387-A1 | Merced | Open Hearth Fireplace | Gas Insert |  |  |  | TRUE | 2018-10-17 | 2018-10-31 | 22.7 | 0 | 7% | 68% | 0.29946 | 67.5% | 31.67% | 0.0035332 | 0 | 0.0035332
G-66971-A1 | Fresno | Open Hearth Fireplace | Gas Insert |  |  |  | TRUE | 2018-10-19 | 2018-10-31 | 22.7 | 0 | 7% | 68% | 0.29946 | 24.17% | 59.17% | 0.001265 | 0 | 0.001265
C-62421-1A | Merced | Open Hearth Fireplace | Gas Insert |  |  |  | FALSE | 2018-05-02 | 2018-11-14 | 22.7 | 0 | 7% | 68% | 0.29946 | 100% | 0% | 0.0052343 | 0 | 0.0052343
C-62872-1A | Madera | Non-Certified Wood Insert | Certified Wood Insert | 3.6 |  | Non-Catalytic | TRUE | 2018-09-13 | 2018-11-14 | 29.5 | 7.2 | 54% | 68% | 2.1 | 33.33% | 56.67% | 0.0159 | 0.003816 | 0.012084
G-65466-A1 | Fresno | Open Hearth Fireplace | Certified Wood Insert | 2.6 |  | Non-Catalytic | TRUE | 2018-08-01 | 2018-11-28 | 22.7 | 5.2 | 7% | 68% | 0.29946 | 24.17% | 59.17% | 0.001265 | 4.0064e-05 | 0.0012249
G-65552-A1 | Fresno | Open Hearth Fireplace | Certified Wood Insert | 2.6 |  | Non-Catalytic |  | 2018-08-07 | 2018-11-28 | 22.7 | 5.2 | 7% | 68% | 0.29946 | 100% | 0% | 0.0052343 | 0.00012343 | 0.0051109
G-65746-A1 | Fresno | Open Hearth Fireplace | Gas Insert |  |  |  | TRUE | 2018-08-10 | 2018-11-28 | 22.7 | 0 | 7% | 68% | 0.29946 | 24.17% | 59.17% | 0.001265 | 0 | 0.001265
G-66326-A1 | Fresno | Wood-Burning Firebox | Gas Insert |  |  |  | TRUE | 2018-08-30 | 2018-11-28 | 22.7 | 0 | 7% | 68% | 0.29946 | 24.17% | 59.17% | 0.001265 | 0 | 0.001265
G-66613-A1 | Kern | Non-Certified Wood Insert | Gas Insert |  |  |  | TRUE | 2018-09-04 | 2018-11-28 | 29.5 | 0 | 54% | 68% | 2.1 | 30.83% | 50.83% | 0.014708 | 0 | 0.014708
G-66977-A1 | Merced | Open Hearth Fireplace | Gas Insert |  |  |  | TRUE | 2018-09-14 | 2018-11-28 | 22.7 | 0 | 7% | 68% | 0.29946 | 67.5% | 31.67% | 0.0035332 | 0 | 0.0035332
G-66781-A1 | San Joaquin | Non-Certified Wood Insert | Gas Insert |  |  |  | TRUE | 2018-09-22 | 2018-11-28 | 29.5 | 0 | 54% | 68% | 2.1 | 60.83% | 37.5% | 0.029018 | 0 | 0.029018
G-66894-A1 | Merced | Open Hearth Fireplace | Certified Wood Insert | 2.6 |  | Non-Catalytic | TRUE | 2018-09-24 | 2018-11-28 | 22.7 | 5.2 | 7% | 68% | 0.29946 | 67.5% | 31.67% | 0.0035332 | 8.8795e-05 | 0.0034444
G-66325-A1 | Fresno | Open Hearth Fireplace | Gas Insert |  |  |  | TRUE | 2018-09-25 | 2018-11-28 | 22.7 | 0 | 7% | 68% | 0.29946 | 24.17% | 59.17% | 0.001265 | 0 | 0.001265
G-67181-A1 | Fresno | Open Hearth Fireplace | Certified Wood Insert | 2.6 |  | Non-Catalytic | TRUE | 2018-09-26 | 2018-11-28 | 22.7 | 5.2 | 7% | 68% | 0.29946 | 24.17% | 59.17% | 0.001265 | 4.0064e-05 | 0.0012249
G-67004-A1 | Madera | Freestanding Non-Certified Wood Stove | Freestanding Certified Wood Stove | 3.9 |  | Non-Catalytic |  | 2018-09-28 | 2018-11-28 | 29.5 | 7.8 | 54% | 68% | 2.61 | 100% | 0% | 0.059286 | 0.012448 | 0.046838
G-67586-A1 | Kern | Open Hearth Fireplace | Gas Insert |  |  |  | TRUE | 2018-10-03 | 2018-11-28 | 22.7 | 0 | 7% | 68% | 0.29946 | 30.83% | 50.83% | 0.0016139 | 0 | 0.0016139
G-67642-A1 | Madera | Non-Certified Wood Insert | Certified Wood Insert | 2.6 |  | Non-Catalytic |  | 2018-10-06 | 2018-11-28 | 29.5 | 5.2 | 54% | 68% | 2.1 | 100% | 0% | 0.047702 | 0.0066773 | 0.041024
G-67483-A1 | Fresno | Wood-Burning Firebox | Certified Wood Insert | 2.6 |  | Non-Catalytic | TRUE | 2018-10-09 | 2018-11-28 | 22.7 | 5.2 | 7% | 68% | 0.29946 | 24.17% | 59.17% | 0.001265 | 4.0064e-05 | 0.0012249
G-67425-A1 | Fresno | Open Hearth Fireplace | Certified Pellet Insert | 2.1 |  | Non-Catalytic | TRUE | 2018-10-10 | 2018-11-28 | 22.7 | 4.2 | 7% | 68% | 0.29946 | 24.17% | 59.17% | 0.001265 | 3.236e-05 | 0.0012326
G-67005-A1 | Merced | Wood-Burning Firebox | Certified Pellet Insert | 2.1 |  | Non-Catalytic |  | 2018-10-11 | 2018-11-28 | 22.7 | 4.2 | 7% | 68% | 0.29946 | 100% | 0% | 0.0052343 | 9.9695e-05 | 0.0051347
G-67157-A1 | Madera | Wood-Burning Firebox | Certified Wood Insert | 4.2 |  | Non-Catalytic | TRUE | 2018-10-11 | 2018-11-28 | 22.7 | 8.4 | 7% | 68% | 0.29946 | 33.33% | 56.67% | 0.0017448 | 8.2298e-05 | 0.0016625
G-67399-A1 | Tulare | Non-Certified Wood Insert | Certified Wood Insert | 4.5 | 71 | Non-Catalytic |  | 2018-10-11 | 2018-11-28 | 29.5 | 9 | 54% | 71% | 2.1 | 100% | 0% | 0.047702 | 0.011068 | 0.036633
G-66671-A1 | Fresno | Freestanding Non-Certified Wood Stove | Freestanding Certified Pellet Stove | 0.73 |  | Non-Catalytic |  | 2018-10-12 | 2018-11-28 | 29.5 | 1.46 | 54% | 68% | 2.09 | 100% | 0% | 0.047474 | 0.0018658 | 0.045609
G-66444-A1 | San Joaquin | Open Hearth Fireplace | Gas Insert |  |  |  | TRUE | 2018-10-12 | 2018-11-28 | 22.7 | 0 | 7% | 68% | 0.29946 | 60.83% | 37.5% | 0.0031842 | 0 | 0.0031842
G-67108-A1 | Merced | Wood-Burning Firebox | Gas Insert |  |  |  | TRUE | 2018-10-12 | 2018-11-28 | 22.7 | 0 | 7% | 68% | 0.29946 | 67.5% | 31.67% | 0.0035332 | 0 | 0.0035332
G-67185-A1 | Fresno | Open Hearth Fireplace | Gas Insert |  |  |  | TRUE | 2018-10-20 | 2018-11-28 | 22.7 | 0 | 7% | 68% | 0.29946 | 24.17% | 59.17% | 0.001265 | 0 | 0.001265
G-67762-A1 | Tulare | Open Hearth Fireplace | Gas Insert |  |  |  | TRUE | 2018-10-20 | 2018-11-28 | 22.7 | 0 | 7% | 68% | 0.29946 | 53.33% | 43.33% | 0.0027917 | 0 | 0.0027917
G-66926-A1 | Tulare | Open Hearth Fireplace | Gas Insert |  |  |  | TRUE | 2018-10-22 | 2018-11-28 | 22.7 | 0 | 7% | 68% | 0.29946 | 53.33% | 43.33% | 0.0027917 | 0 | 0.0027917
G-66195-A1 | Fresno | Non-Certified Wood Insert | Certified Wood Insert | 2.6 |  | Non-Catalytic | TRUE | 2018-10-23 | 2018-11-28 | 29.5 | 5.2 | 54% | 68% | 2.1 | 24.17% | 59.17% | 0.011528 | 0.0021673 | 0.0093605
G-66866-A1 | Fresno | Open Hearth Fireplace | Gas Insert |  |  |  |  | 2018-10-23 | 2018-11-28 | 22.7 | 0 | 7% | 68% | 0.29946 | 100% | 0% | 0.0052343 | 0 | 0.0052343
G-67946-A1 | Merced | Wood-Burning Firebox | Gas Insert |  |  |  | TRUE | 2018-10-23 | 2018-11-28 | 22.7 | 0 | 7% | 68% | 0.29946 | 67.5% | 31.67% | 0.0035332 | 0 | 0.0035332
G-67631-A1 | Fresno | Wood-Burning Firebox | Certified Wood Insert | 2.6 |  | Non-Catalytic | TRUE | 2018-10-23 | 2018-11-28 | 22.7 | 5.2 | 7% | 68% | 0.29946 | 24.17% | 59.17% | 0.001265 | 4.0064e-05 | 0.0012249
G-66955-A1 | Fresno | Open Hearth Fireplace | Certified Wood Insert | 2.6 |  | Non-Catalytic | TRUE | 2018-10-24 | 2018-11-28 | 22.7 | 5.2 | 7% | 68% | 0.29946 | 24.17% | 59.17% | 0.001265 | 4.0064e-05 | 0.0012249
G-67442-A1 | Fresno | Open Hearth Fireplace | Certified Wood Insert | 2.6 |  | Non-Catalytic | TRUE | 2018-10-24 | 2018-11-28 | 22.7 | 5.2 | 7% | 68% | 0.29946 | 24.17% | 59.17% | 0.001265 | 4.0064e-05 | 0.0012249
G-67826-A1 | Fresno | Open Hearth Fireplace | Certified Wood Insert | 2.6 |  | Non-Catalytic |  | 2018-10-24 | 2018-11-28 | 22.7 | 5.2 | 7% | 68% | 0.29946 | 100% | 0% | 0.0052343 | 0.00012343 | 0.0051109
G-67679-A1 | Fresno | Open Hearth Fireplace | Certified Wood Insert | 2.6 |  | Non-Catalytic | TRUE | 2018-10-25 | 2018-11-28 | 22.7 | 5.2 | 7% | 68% | 0.29946 | 24.17% | 59.17% | 0.001265 | 4.0064e-05 | 0.0012249
G-65712-A1 | Fresno | Open Hearth Fireplace | Certified Wood Insert | 2.6 |  | Non-Catalytic | TRUE | 2018-10-26 | 2018-11-28 | 22.7 | 5.2 | 7% | 68% | 0.29946 | 24.17% | 59.17% | 0.001265 | 4.0064e-05 | 0.0012249
G-67710-A1 | Fresno | Wood-Burning Firebox | Certified Wood Insert | 2.6 |  | Non-Catalytic | TRUE | 2018-10-26 | 2018-11-28 | 22.7 | 5.2 | 7% | 68% | 0.29946 | 24.17% | 59.17% | 0.001265 | 4.0064e-05 | 0.0012249
G-67964-A1 | Madera | Non-Certified Wood Insert | Certified Wood Insert | 2.6 |  | Non-Catalytic | TRUE | 2018-10-26 | 2018-11-28 | 29.5 | 5.2 | 54% | 68% | 2.1 | 33.33% | 56.67% | 0.0159 | 0.002756 | 0.013144
G-67755-A1 | Fresno | Open Hearth Fireplace | Certified Pellet Insert | 2.1 |  | Non-Catalytic | TRUE | 2018-10-27 | 2018-11-28 | 22.7 | 4.2 | 7% | 68% | 0.29946 | 24.17% | 59.17% | 0.001265 | 3.236e-05 | 0.0012326
G-67039-A1 | Fresno | Wood-Burning Firebox | Gas Insert |  |  |  | TRUE | 2018-10-29 | 2018-11-28 | 22.7 | 0 | 7% | 68% | 0.29946 | 24.17% | 59.17% | 0.001265 | 0 | 0.001265
G-67162-A1 | Fresno | Open Hearth Fireplace | Gas Insert |  |  |  | TRUE | 2018-10-29 | 2018-11-28 | 22.7 | 0 | 7% | 68% | 0.29946 | 24.17% | 59.17% | 0.001265 | 0 | 0.001265
G-67685-A1 | Fresno | Wood-Burning Firebox | Certified Wood Insert | 2.6 |  | Non-Catalytic | TRUE | 2018-10-30 | 2018-11-28 | 22.7 | 5.2 | 7% | 68% | 0.29946 | 24.17% | 59.17% | 0.001265 | 4.0064e-05 | 0.0012249
G-67968-A1 | Merced | Open Hearth Fireplace | Certified Wood Insert | 2.6 |  | Non-Catalytic |  | 2018-10-30 | 2018-11-28 | 22.7 | 5.2 | 7% | 68% | 0.29946 | 100% | 0% | 0.0052343 | 0.00012343 | 0.0051109
G-67823-A1 | Fresno | Open Hearth Fireplace | Certified Wood Insert | 2.6 |  | Non-Catalytic |  | 2018-10-31 | 2018-11-28 | 22.7 | 5.2 | 7% | 68% | 0.29946 | 100% | 0% | 0.0052343 | 0.00012343 | 0.0051109
G-68459-A1 | Tulare | Open Hearth Fireplace | Gas Insert |  |  |  | TRUE | 2018-10-31 | 2018-11-28 | 22.7 | 0 | 7% | 68% | 0.29946 | 53.33% | 43.33% | 0.0027917 | 0 | 0.0027917
G-67419-A1 | Stanislaus | Freestanding Non-Certified Wood Stove | Freestanding Certified Pellet Stove | 1.1 | 70 | Non-Catalytic |  | 2018-11-02 | 2018-11-28 | 29.5 | 2.2 | 54% | 70% | 1.55 | 100% | 0% | 0.035208 | 0.0020255 | 0.033183
G-68150-A1 | Tulare | Open Hearth Fireplace | Gas Insert |  |  |  | TRUE | 2018-11-02 | 2018-11-28 | 22.7 | 0 | 7% | 68% | 0.29946 | 53.33% | 43.33% | 0.0027917 | 0 | 0.0027917
G-68224-A1 | Fresno | Open Hearth Fireplace | Certified Wood Insert | 2.6 |  | Non-Catalytic | TRUE | 2018-11-02 | 2018-11-28 | 22.7 | 5.2 | 7% | 68% | 0.29946 | 24.17% | 59.17% | 0.001265 | 4.0064e-05 | 0.0012249
G-65516-A1 | Fresno | Freestanding Non-Certified Wood Stove | Freestanding Certified Wood Stove | 3.9 |  | Non-Catalytic |  | 2018-11-06 | 2018-11-28 | 29.5 | 7.8 | 54% | 68% | 2.09 | 100% | 0% | 0.047474 | 0.0099682 | 0.037506
G-68410-A1 | Tulare | Open Hearth Fireplace | Gas Insert |  |  |  | TRUE | 2018-11-07 | 2018-11-28 | 22.7 | 0 | 7% | 68% | 0.29946 | 53.33% | 43.33% | 0.0027917 | 0 | 0.0027917
G-67428-A1 | San Joaquin | Open Hearth Fireplace | Gas Insert |  |  |  |  | 2018-11-08 | 2018-11-28 | 22.7 | 0 | 7% | 68% | 0.29946 | 100% | 0% | 0.0052343 | 0 | 0.0052343
G-66468-A1 | Madera | Freestanding Non-Certified Pellet Stove | Freestanding Certified Pellet Stove | 0.99 | 77 | Non-Catalytic |  | 2018-11-09 | 2018-11-28 | 2.9 | 1.98 | 68% | 77% | 2.61 | 100% | 0% | 0.0058281 | 0.0035141 | 0.002314
G-68457-A1 | Tulare | Open Hearth Fireplace | Gas Insert |  |  |  | TRUE | 2018-11-14 | 2018-11-28 | 22.7 | 0 | 7% | 68% | 0.29946 | 53.33% | 43.33% | 0.0027917 | 0 | 0.0027917
C-63937-1A | Fresno | Wood-Burning Firebox | Certified Wood Insert | 4.1 |  | Non-Catalytic | TRUE | 2018-10-01 | 2018-11-29 | 22.7 | 8.2 | 7% | 68% | 0.29946 | 24.17% | 59.17% | 0.001265 | 6.3178e-05 | 0.0012018
G-66327-A1 | Kern | Certified Wood Insert | Gas Insert |  |  |  | TRUE | 2018-10-04 | 2018-11-29 | 14.5785 | 0 | 68% | 68% | 2.1 | 30.83% | 50.83% | 0.0072685 | 0 | 0.0072685
C-63940-1A | Kern | Open Hearth Fireplace | Gas Insert |  |  |  | TRUE | 2018-10-17 | 2018-11-29 | 22.7 | 0 | 7% | 68% | 0.29946 | 30.83% | 50.83% | 0.0016139 | 0 | 0.0016139
G-68730-A1 | Fresno | Open Hearth Fireplace | Certified Wood Insert | 2.6 |  | Non-Catalytic |  | 2018-11-02 | 2018-11-29 | 22.7 | 5.2 | 7% | 68% | 0.29946 | 100% | 0% | 0.0052343 | 0.00012343 | 0.0051109
G-68506-A1 | Fresno | Open Hearth Fireplace | Certified Wood Insert | 1.6 |  | Non-Catalytic |  | 2018-11-09 | 2018-11-29 | 22.7 | 3.2 | 7% | 68% | 0.29946 | 100% | 0% | 0.0052343 | 7.5958e-05 | 0.0051584
G-68355-A1 | Fresno | Open Hearth Fireplace | Certified Wood Insert | 2.6 |  | Non-Catalytic | TRUE | 2018-11-10 | 2018-11-29 | 22.7 | 5.2 | 7% | 68% | 0.29946 | 24.17% | 59.17% | 0.001265 | 4.0064e-05 | 0.0012249
G-68826-A1 | Fresno | Open Hearth Fireplace | Certified Pellet Insert | 2.1 |  | Non-Catalytic | TRUE | 2018-11-10 | 2018-11-29 | 22.7 | 4.2 | 7% | 68% | 0.29946 | 24.17% | 59.17% | 0.001265 | 3.236e-05 | 0.0012326
G-68807-A1 | Madera | Open Hearth Fireplace | Certified Pellet Insert | 2.1 |  | Non-Catalytic | TRUE | 2018-11-11 | 2018-11-29 | 22.7 | 4.2 | 7% | 68% | 0.29946 | 33.33% | 56.67% | 0.0017448 | 4.1149e-05 | 0.0017036
G-68570-A1 | Tulare | Open Hearth Fireplace | Gas Insert |  |  |  | TRUE | 2018-11-13 | 2018-11-29 | 22.7 | 0 | 7% | 68% | 0.29946 | 53.33% | 43.33% | 0.0027917 | 0 | 0.0027917
C-62865-1A | San Joaquin | Open Hearth Fireplace | Gas Insert |  |  |  | FALSE | 2018-06-27 | 2018-12-04 | 22.7 | 0 | 7% | 68% | 0.29946 | 100% | 0% | 0.0052343 | 0 | 0.0052343
G-66261-A1 | Stanislaus | Open Hearth Fireplace | Gas Insert |  |  |  | TRUE | 2018-08-15 | 2018-12-04 | 22.7 | 0 | 7% | 68% | 0.29946 | 54.17% | 44.17% | 0.0028353 | 0 | 0.0028353
G-65673-A1 | San Joaquin | Non-Certified Wood Insert | Certified Wood Insert | 3.6 |  | Non-Catalytic |  | 2018-08-27 | 2018-12-04 | 29.5 | 7.2 | 54% | 68% | 2.1 | 100% | 0% | 0.047702 | 0.0092454 | 0.038456
C-64725-1A | Tulare | Freestanding Non-Certified Wood Stove | Freestanding Certified Wood Stove | 3.8 | 68 | Non-Catalytic | FALSE | 2018-09-10 | 2018-12-04 | 29.5 | 7.6 | 54% | 68% | 2.4 | 100% | 0% | 0.054516 | 0.011153 | 0.043363
G-66481-A1 | San Joaquin | Open Hearth Fireplace | Gas Insert |  |  |  | TRUE | 2018-09-14 | 2018-12-04 | 22.7 | 0 | 7% | 68% | 0.29946 | 60.83% | 37.5% | 0.0031842 | 0 | 0.0031842
G-66470-A1 | Fresno | Non-Certified Wood Insert | Gas Insert |  |  |  | TRUE | 2018-09-23 | 2018-12-04 | 29.5 | 0 | 54% | 68% | 2.1 | 24.17% | 59.17% | 0.011528 | 0 | 0.011528
G-66321-A1 | Tulare | Wood-Burning Firebox | Certified Wood Insert | 1.6 |  | Non-Catalytic | TRUE | 2018-09-24 | 2018-12-04 | 22.7 | 3.2 | 7% | 68% | 0.29946 | 53.33% | 43.33% | 0.0027917 | 4.5124e-05 | 0.0027465
G-67414-A1 | Stanislaus | Freestanding Non-Certified Wood Stove | Freestanding Certified Wood Stove | 3.9 |  | Non-Catalytic | TRUE | 2018-09-24 | 2018-12-04 | 29.5 | 7.8 | 54% | 68% | 1.55 | 54.17% | 44.17% | 0.019071 | 0.004462 | 0.014609
G-66218-A1 | Merced | Open Hearth Fireplace | Gas Fireplace |  |  |  | TRUE | 2018-10-03 | 2018-12-04 | 22.7 | 0 | 7% | 68% | 0.29946 | 67.5% | 31.67% | 0.0035332 | 0 | 0.0035332
G-67166-A1 | Fresno | Non-Certified Wood Insert | Certified Wood Insert | 2.6 |  | Non-Catalytic | FALSE | 2018-10-03 | 2018-12-04 | 29.5 | 5.2 | 54% | 68% | 2.1 | 100% | 0% | 0.047702 | 0.0066773 | 0.041024
G-67485-A1 | Fresno | Wood-Burning Firebox | Gas Insert |  |  |  |  | 2018-10-05 | 2018-12-04 | 22.7 | 0 | 7% | 68% | 0.29946 | 100% | 0% | 0.0052343 | 0 | 0.0052343
G-66870-A1 | Merced | Freestanding Non-Certified Wood Stove | Freestanding Certified Wood Stove | 1.2 |  | Non-Catalytic | TRUE | 2018-10-05 | 2018-12-04 | 29.5 | 2.4 | 54% | 68% | 2.67 | 67.5% | 31.67% | 0.040938 | 0.0028187 | 0.038119
G-67634-A1 | San Joaquin | Open Hearth Fireplace | Certified Wood Insert | 3 |  | Non-Catalytic | TRUE | 2018-10-09 | 2018-12-04 | 22.7 | 6 | 7% | 68% | 0.29946 | 60.83% | 37.5% | 0.0031842 | 9.4125e-05 | 0.0030901
G-65874-A1 | Fresno | Non-Certified Wood Insert | Gas Insert |  |  |  |  | 2018-10-10 | 2018-12-04 | 29.5 | 0 | 54% | 68% | 2.1 | 100% | 0% | 0.047702 | 0 | 0.047702
G-66941-A1 | San Joaquin | Open Hearth Fireplace | Gas Insert |  |  |  | TRUE | 2018-10-10 | 2018-12-04 | 22.7 | 0 | 7% | 68% | 0.29946 | 60.83% | 37.5% | 0.0031842 | 0 | 0.0031842
G-67036-A1 | Fresno | Freestanding Non-Certified Wood Stove | Freestanding Certified Wood Stove | 4.1 |  | Non-Catalytic | FALSE | 2018-10-10 | 2018-12-04 | 29.5 | 8.2 | 54% | 68% | 2.09 | 100% | 0% | 0.047474 | 0.010479 | 0.036995
C-64801-1A | Fresno | Open Hearth Fireplace | Gas Insert |  |  |  | TRUE | 2018-10-11 | 2018-12-04 | 22.7 | 0 | 7% | 68% | 0.29946 | 24.17% | 59.17% | 0.001265 | 0 | 0.001265
G-66962-A1 | Madera | Non-Certified Wood Insert | Certified Pellet Insert | 1.1 |  | Non-Catalytic |  | 2018-10-11 | 2018-12-04 | 29.5 | 2.2 | 54% | 68% | 2.1 | 100% | 0% | 0.047702 | 0.002825 | 0.044877
G-66606-A1 | Madera | Freestanding Certified Wood Stove | Freestanding Gas Stove |  |  |  | TRUE | 2018-10-12 | 2018-12-04 | 14.5785 | 0 | 68% | 68% | 2.61 | 33.33% | 56.67% | 0.0097661 | 0 | 0.0097661
G-67160-A1 | Fresno | Open Hearth Fireplace | Certified Wood Insert | 4.1 |  | Non-Catalytic | TRUE | 2018-10-12 | 2018-12-04 | 22.7 | 8.2 | 7% | 68% | 0.29946 | 24.17% | 59.17% | 0.001265 | 6.3178e-05 | 0.0012018
G-67167-A1 | Merced | Non-Certified Pellet Insert | Gas Insert |  |  |  | TRUE | 2018-10-12 | 2018-12-04 | 2.9 | 0 | 68% | 68% | 2.1 | 67.5% | 31.67% | 0.0031653 | 0 | 0.0031653
G-66869-A1 | San Joaquin | Open Hearth Fireplace | Gas Insert |  |  |  | TRUE | 2018-10-14 | 2018-12-04 | 22.7 | 0 | 7% | 68% | 0.29946 | 60.83% | 37.5% | 0.0031842 | 0 | 0.0031842
G-67446-A1 | Fresno | Non-Certified Pellet Insert | Gas Insert |  |  |  |  | 2018-10-15 | 2018-12-04 | 2.9 | 0 | 68% | 68% | 2.1 | 100% | 0% | 0.0046893 | 0 | 0.0046893
G-67159-A1 | Fresno | Non-Certified Wood Insert | Certified Wood Insert | 3.5 |  | Non-Catalytic |  | 2018-10-16 | 2018-12-04 | 29.5 | 7 | 54% | 68% | 2.1 | 100% | 0% | 0.047702 | 0.0089886 | 0.038713
G-67303-A1 | San Joaquin | Open Hearth Fireplace | Gas Insert |  |  |  | TRUE | 2018-10-16 | 2018-12-04 | 22.7 | 0 | 7% | 68% | 0.29946 | 60.83% | 37.5% | 0.0031842 | 0 | 0.0031842
G-67281-A1 | San Joaquin | Open Hearth Fireplace | Gas Insert |  |  |  | TRUE | 2018-10-19 | 2018-12-04 | 22.7 | 0 | 7% | 68% | 0.29946 | 60.83% | 37.5% | 0.0031842 | 0 | 0.0031842
G-67581-A1 | Fresno | Non-Certified Wood Insert | Certified Wood Insert | 2.6 |  | Non-Catalytic | TRUE | 2018-11-01 | 2018-12-04 | 29.5 | 5.2 | 54% | 68% | 2.1 | 24.17% | 59.17% | 0.011528 | 0.0021673 | 0.0093605
G-68451-A1 | Fresno | Open Hearth Fireplace | Gas Insert |  |  |  | TRUE | 2018-11-09 | 2018-12-04 | 22.7 | 0 | 7% | 68% | 0.29946 | 24.17% | 59.17% | 0.001265 | 0 | 0.001265
C-64031-1A | Merced | Freestanding Non-Certified Wood Stove | Gas Insert |  |  |  | TRUE | 2018-07-10 | 2018-12-05 | 29.5 | 0 | 54% | 68% | 2.67 | 67.5% | 31.67% | 0.040938 | 0 | 0.040938
C-63865-1A | Kern | Open Hearth Fireplace | Gas Insert |  |  |  | TRUE | 2018-10-12 | 2018-12-05 | 22.7 | 0 | 7% | 68% | 0.29946 | 30.83% | 50.83% | 0.0016139 | 0 | 0.0016139
G-67821-A1 | Fresno | Non-Certified Wood Insert | Certified Wood Insert | 2.6 |  | Non-Catalytic | TRUE | 2018-11-05 | 2018-12-05 | 29.5 | 5.2 | 54% | 68% | 2.1 | 24.17% | 59.17% | 0.011528 | 0.0021673 | 0.0093605
G-68891-A1 | Tulare | Open Hearth Fireplace | Certified Wood Insert | 2.6 |  | Non-Catalytic | TRUE | 2018-11-07 | 2018-12-05 | 22.7 | 5.2 | 7% | 68% | 0.29946 | 53.33% | 43.33% | 0.0027917 | 7.3327e-05 | 0.0027183
G-66428-A1 | San Joaquin | Open Hearth Fireplace | Gas Insert |  |  |  | TRUE | 2018-09-28 | 2018-12-06 | 22.7 | 0 | 7% | 68% | 0.29946 | 60.83% | 37.5% | 0.0031842 | 0 | 0.0031842
G-68560-A1 | Kern | Open Hearth Fireplace | Gas Insert |  |  |  | TRUE | 2018-10-25 | 2018-12-06 | 22.7 | 0 | 7% | 68% | 0.29946 | 30.83% | 50.83% | 0.0016139 | 0 | 0.0016139
G-68594-A1 | Fresno | Open Hearth Fireplace | Gas Insert |  |  |  | TRUE | 2018-11-01 | 2018-12-06 | 22.7 | 0 | 7% | 68% | 0.29946 | 24.17% | 59.17% | 0.001265 | 0 | 0.001265
C-64162-1A | Tulare | Open Hearth Fireplace | Freestanding Gas Stove |  |  |  | FALSE | 2018-06-25 | 2018-12-12 | 22.7 | 0 | 7% | 68% | 0.29946 | 100% | 0% | 0.0052343 | 0 | 0.0052343
C-63119-1A | Fresno | Open Hearth Fireplace | Gas Insert |  |  |  | TRUE | 2018-08-28 | 2018-12-12 | 22.7 | 0 | 7% | 68% | 0.29946 | 24.17% | 59.17% | 0.001265 | 0 | 0.001265
G-65999-A1 | Fresno | Open Hearth Fireplace | Gas Insert |  |  |  | TRUE | 2018-09-12 | 2018-12-12 | 22.7 | 0 | 7% | 68% | 0.29946 | 24.17% | 59.17% | 0.001265 | 0 | 0.001265
G-67276-A1 | San Joaquin | Open Hearth Fireplace | Certified Pellet Insert | 1.5 | 70 | Non-Catalytic |  | 2018-10-15 | 2018-12-12 | 22.7 | 3 | 7% | 70% | 0.29946 | 100% | 0% | 0.0052343 | 6.9176e-05 | 0.0051652
G-68027-A1 | Fresno | Open Hearth Fireplace | Gas Insert |  |  |  | TRUE | 2018-10-18 | 2018-12-12 | 22.7 | 0 | 7% | 68% | 0.29946 | 24.17% | 59.17% | 0.001265 | 0 | 0.001265
G-68272-A1 | Tulare | Open Hearth Fireplace | Gas Insert |  |  |  | TRUE | 2018-11-08 | 2018-12-12 | 22.7 | 0 | 7% | 68% | 0.29946 | 53.33% | 43.33% | 0.0027917 | 0 | 0.0027917
G-67961-A1 | San Joaquin | Open Hearth Fireplace | Gas Insert |  |  |  | TRUE | 2018-11-28 | 2018-12-12 | 22.7 | 0 | 7% | 68% | 0.29946 | 60.83% | 37.5% | 0.0031842 | 0 | 0.0031842
G-67182-A1 | Fresno | Open Hearth Fireplace | Gas Insert |  |  |  |  | 2018-10-02 | 2018-12-13 | 22.7 | 0 | 7% | 68% | 0.29946 | 100% | 0% | 0.0052343 | 0 | 0.0052343
G-67277-A1 | San Joaquin | Open Hearth Fireplace | Gas Insert |  |  |  | TRUE | 2018-10-11 | 2018-12-13 | 22.7 | 0 | 7% | 68% | 0.29946 | 60.83% | 37.5% | 0.0031842 | 0 | 0.0031842
G-67279-A1 | Fresno | Non-Certified Wood Insert | Gas Insert |  |  |  | TRUE | 2018-10-11 | 2018-12-13 | 29.5 | 0 | 54% | 68% | 2.1 | 24.17% | 59.17% | 0.011528 | 0 | 0.011528
G-67155-A1 | Tulare | Open Hearth Fireplace | Gas Insert |  |  |  | TRUE | 2018-10-12 | 2018-12-13 | 22.7 | 0 | 7% | 68% | 0.29946 | 53.33% | 43.33% | 0.0027917 | 0 | 0.0027917
G-66761-A1 | Fresno | Open Hearth Fireplace | Gas Insert |  |  |  | TRUE | 2018-10-16 | 2018-12-13 | 22.7 | 0 | 7% | 68% | 0.29946 | 24.17% | 59.17% | 0.001265 | 0 | 0.001265
G-67501-A1 | Merced | Open Hearth Fireplace | Gas Insert |  |  |  | TRUE | 2018-10-17 | 2018-12-13 | 22.7 | 0 | 7% | 68% | 0.29946 | 67.5% | 31.67% | 0.0035332 | 0 | 0.0035332
G-67444-A1 | San Joaquin | Non-Certified Wood Insert | Certified Wood Insert | 2.9 | 74 | Non-Catalytic | TRUE | 2018-10-18 | 2018-12-13 | 29.5 | 5.8 | 54% | 74% | 2.1 | 60.83% | 37.5% | 0.029018 | 0.004523 | 0.024495
G-67584-A1 | Fresno | Open Hearth Fireplace | Gas Insert |  |  |  | TRUE | 2018-10-18 | 2018-12-13 | 22.7 | 0 | 7% | 68% | 0.29946 | 24.17% | 59.17% | 0.001265 | 0 | 0.001265
G-67671-A1 | San Joaquin | Open Hearth Fireplace | Gas Insert |  |  |  | TRUE | 2018-10-18 | 2018-12-13 | 22.7 | 0 | 7% | 68% | 0.29946 | 60.83% | 37.5% | 0.0031842 | 0 | 0.0031842
G-67301-A1 | Merced | Non-Certified Wood Insert | Certified Wood Insert | 4.3 |  | Non-Catalytic | TRUE | 2018-10-20 | 2018-12-13 | 29.5 | 8.6 | 54% | 68% | 2.1 | 67.5% | 31.67% | 0.032199 | 0.0079442 | 0.024254
G-67388-A1 | Fresno | Wood-Burning Firebox | Gas Insert |  |  |  | TRUE | 2018-10-20 | 2018-12-13 | 22.7 | 0 | 7% | 68% | 0.29946 | 24.17% | 59.17% | 0.001265 | 0 | 0.001265
G-67630-A1 | Tulare | Wood-Burning Firebox | Gas Insert |  |  |  | TRUE | 2018-10-20 | 2018-12-13 | 22.7 | 0 | 7% | 68% | 0.29946 | 53.33% | 43.33% | 0.0027917 | 0 | 0.0027917
G-67865-A1 | Kern | Open Hearth Fireplace | Gas Insert |  |  |  | TRUE | 2018-10-23 | 2018-12-13 | 22.7 | 0 | 7% | 68% | 0.29946 | 30.83% | 50.83% | 0.0016139 | 0 | 0.0016139
G-68054-A1 | Stanislaus | Non-Certified Pellet Insert | Gas Insert |  |  |  | TRUE | 2018-10-23 | 2018-12-13 | 2.9 | 0 | 68% | 68% | 2.1 | 54.17% | 44.17% | 0.00254 | 0 | 0.00254
G-67875-A1 | Stanislaus | Open Hearth Fireplace | Gas Insert |  |  |  | TRUE | 2018-10-24 | 2018-12-13 | 22.7 | 0 | 7% | 68% | 0.29946 | 54.17% | 44.17% | 0.0028353 | 0 | 0.0028353
G-68142-A1 | Tulare | Open Hearth Fireplace | Gas Insert |  |  |  | TRUE | 2018-10-25 | 2018-12-13 | 22.7 | 0 | 7% | 68% | 0.29946 | 53.33% | 43.33% | 0.0027917 | 0 | 0.0027917
C-65117-1-A1 | San Joaquin | Open Hearth Fireplace | Certified Wood Insert | 2 | 72 | Non-Catalytic | TRUE | 2018-07-26 | 2018-12-14 | 22.7 | 4 | 7% | 72% | 0.29946 | 60.83% | 37.5% | 0.0031842 | 5.9264e-05 | 0.003125
G-67683-A1 | Kern | Open Hearth Fireplace | Gas Insert |  |  |  | TRUE | 2018-10-05 | 2018-12-18 | 22.7 | 0 | 7% | 68% | 0.29946 | 30.83% | 50.83% | 0.0016139 | 0 | 0.0016139
G-67284-A1 | Madera | Non-Certified Wood Insert | Certified Wood Insert | 1.9 | 78 | Catalytic | TRUE | 2018-10-05 | 2018-12-18 | 29.5 | 3.8 | 54% | 78% | 2.1 | 33.33% | 56.67% | 0.0159 | 0.0017558 | 0.014145
G-67707-A1 | Kern | Open Hearth Fireplace | Gas Insert |  |  |  |  | 2018-10-08 | 2018-12-18 | 22.7 | 0 | 7% | 68% | 0.29946 | 100% | 0% | 0.0052343 | 0 | 0.0052343
G-67869-A1 | Kern | Open Hearth Fireplace | Gas Insert |  |  |  | TRUE | 2018-10-12 | 2018-12-18 | 22.7 | 0 | 7% | 68% | 0.29946 | 30.83% | 50.83% | 0.0016139 | 0 | 0.0016139
G-67824-A1 | Stanislaus | Wood-Burning Firebox | Gas Fireplace |  |  |  | TRUE | 2018-10-15 | 2018-12-18 | 22.7 | 0 | 7% | 68% | 0.29946 | 54.17% | 44.17% | 0.0028353 | 0 | 0.0028353
G-67588-A1 | Fresno | Wood-Burning Firebox | Gas Insert |  |  |  |  | 2018-10-23 | 2018-12-18 | 22.7 | 0 | 7% | 68% | 0.29946 | 100% | 0% | 0.0052343 | 0 | 0.0052343
G-67771-A1 | Fresno | Open Hearth Fireplace | Gas Insert |  |  |  | TRUE | 2018-10-26 | 2018-12-18 | 22.7 | 0 | 7% | 68% | 0.29946 | 24.17% | 59.17% | 0.001265 | 0 | 0.001265
G-68035-A1 | San Joaquin | Open Hearth Fireplace | Gas Insert |  |  |  | TRUE | 2018-10-26 | 2018-12-18 | 22.7 | 0 | 7% | 68% | 0.29946 | 60.83% | 37.5% | 0.0031842 | 0 | 0.0031842
G-68146-A1 | Kern | Open Hearth Fireplace | Gas Insert |  |  |  |  | 2018-10-29 | 2018-12-18 | 22.7 | 0 | 7% | 68% | 0.29946 | 100% | 0% | 0.0052343 | 0 | 0.0052343
G-68267-A1 | Fresno | Open Hearth Fireplace | Certified Wood Insert | 2.6 |  | Non-Catalytic | TRUE | 2018-11-04 | 2018-12-18 | 22.7 | 5.2 | 7% | 68% | 0.29946 | 24.17% | 59.17% | 0.001265 | 4.0064e-05 | 0.0012249
G-68445-A1 | Fresno | Open Hearth Fireplace | Certified Wood Insert | 4.1 |  | Non-Catalytic | TRUE | 2018-11-07 | 2018-12-18 | 22.7 | 8.2 | 7% | 68% | 0.29946 | 24.17% | 59.17% | 0.001265 | 6.3178e-05 | 0.0012018
G-68134-A1 | Stanislaus | Freestanding Non-Certified Wood Stove | Freestanding Certified Wood Stove | 4.5 | 75 | Non-Catalytic |  | 2018-11-08 | 2018-12-18 | 29.5 | 9 | 54% | 75% | 1.55 | 100% | 0% | 0.035208 | 0.0077339 | 0.027474
G-68978-A1 | Fresno | Open Hearth Fireplace | Certified Wood Insert | 2.6 |  | Non-Catalytic |  | 2018-11-12 | 2018-12-18 | 22.7 | 5.2 | 7% | 68% | 0.29946 | 100% | 0% | 0.0052343 | 0.00012343 | 0.0051109
G-68791-A1 | Fresno | Open Hearth Fireplace | Certified Wood Insert | 2.6 |  | Non-Catalytic |  | 2018-11-15 | 2018-12-18 | 22.7 | 5.2 | 7% | 68% | 0.29946 | 100% | 0% | 0.0052343 | 0.00012343 | 0.0051109
G-66496-A1 | Fresno | Wood-Burning Firebox | Gas Insert |  |  |  | TRUE | 2018-11-16 | 2018-12-18 | 22.7 | 0 | 7% | 68% | 0.29946 | 24.17% | 59.17% | 0.001265 | 0 | 0.001265
G-68271-A1 | Fresno | Open Hearth Fireplace | Gas Insert |  |  |  | TRUE | 2018-11-17 | 2018-12-18 | 22.7 | 0 | 7% | 68% | 0.29946 | 24.17% | 59.17% | 0.001265 | 0 | 0.001265
C-65077-1-A1 | Madera | Freestanding Non-Certified Wood Stove | Freestanding Certified Wood Stove | 3.9 |  | Non-Catalytic | TRUE | 2018-11-20 | 2018-12-18 | 29.5 | 7.8 | 54% | 68% | 2.61 | 33.33% | 56.67% | 0.019762 | 0.005138 | 0.014624
C-65364-1-A1 | Fresno | Open Hearth Fireplace | Gas Insert |  |  |  | TRUE | 2018-11-20 | 2018-12-18 | 22.7 | 0 | 7% | 68% | 0.29946 | 24.17% | 59.17% | 0.001265 | 0 | 0.001265
G-67598-A1 | Fresno | Non-Certified Wood Insert | Gas Insert |  |  |  | TRUE | 2018-11-21 | 2018-12-18 | 29.5 | 0 | 54% | 68% | 2.1 | 24.17% | 59.17% | 0.011528 | 0 | 0.011528
G-68319-A1 | Fresno | Open Hearth Fireplace | Gas Insert |  |  |  | TRUE | 2018-11-21 | 2018-12-18 | 22.7 | 0 | 7% | 68% | 0.29946 | 24.17% | 59.17% | 0.001265 | 0 | 0.001265
G-68119-A1 | Fresno | Open Hearth Fireplace | Certified Pellet Insert | 2.1 |  | Non-Catalytic |  | 2018-11-25 | 2018-12-18 | 22.7 | 4.2 | 7% | 68% | 0.29946 | 100% | 0% | 0.0052343 | 9.9695e-05 | 0.0051347
G-69307-A1 | Tulare | Open Hearth Fireplace | Gas Insert |  |  |  | TRUE | 2018-11-28 | 2018-12-18 | 22.7 | 0 | 7% | 68% | 0.29946 | 53.33% | 43.33% | 0.0027917 | 0 | 0.0027917
G-67951-A1 | Merced | Non-Certified Wood Insert | Gas Insert |  |  |  |  | 2018-11-29 | 2018-12-18 | 29.5 | 0 | 54% | 68% | 2.1 | 100% | 0% | 0.047702 | 0 | 0.047702
G-68870-A1 | Merced | Open Hearth Fireplace | Certified Wood Insert | 2.6 |  | Non-Catalytic | TRUE | 2018-11-29 | 2018-12-18 | 22.7 | 5.2 | 7% | 68% | 0.29946 | 67.5% | 31.67% | 0.0035332 | 8.8795e-05 | 0.0034444
G-68810-A1 | Kings | Open Hearth Fireplace | Certified Wood Insert | 2.6 |  | Non-Catalytic |  | 2018-11-30 | 2018-12-18 | 22.7 | 5.2 | 7% | 68% | 0.29946 | 100% | 0% | 0.0052343 | 0.00012343 | 0.0051109
G-68138-A1 | Stanislaus | Open Hearth Fireplace | Certified Pellet Insert | 2.1 |  | Non-Catalytic |  | 2018-12-01 | 2018-12-18 | 22.7 | 4.2 | 7% | 68% | 0.29946 | 100% | 0% | 0.0052343 | 9.9695e-05 | 0.0051347
G-67960-A1 | Fresno | Wood-Burning Firebox | Gas Insert |  |  |  | TRUE | 2018-12-01 | 2018-12-18 | 22.7 | 0 | 7% | 68% | 0.29946 | 24.17% | 59.17% | 0.001265 | 0 | 0.001265
G-68729-A1 | Fresno | Freestanding Non-Certified Wood Stove | Freestanding Certified Wood Stove | 2.6 |  | Non-Catalytic | TRUE | 2018-12-03 | 2018-12-18 | 29.5 | 5.2 | 54% | 68% | 2.09 | 24.17% | 59.17% | 0.011473 | 0.002157 | 0.0093159
G-68820-A1 | Madera | Open Hearth Fireplace | Certified Wood Insert | 2.6 |  | Non-Catalytic |  | 2018-12-03 | 2018-12-18 | 22.7 | 5.2 | 7% | 68% | 0.29946 | 100% | 0% | 0.0052343 | 0.00012343 | 0.0051109
G-66472-A1 | Fresno | Open Hearth Fireplace | Certified Wood Insert | 2.6 |  | Non-Catalytic | TRUE | 2018-12-04 | 2018-12-18 | 22.7 | 5.2 | 7% | 68% | 0.29946 | 24.17% | 59.17% | 0.001265 | 4.0064e-05 | 0.0012249
G-69460-A1 | Fresno | Wood-Burning Firebox | Certified Wood Insert | 2.6 |  | Non-Catalytic |  | 2018-12-04 | 2018-12-18 | 22.7 | 5.2 | 7% | 68% | 0.29946 | 100% | 0% | 0.0052343 | 0.00012343 | 0.0051109
G-69052-A1 | Merced | Open Hearth Fireplace | Certified Wood Insert | 2.6 |  | Non-Catalytic | TRUE | 2018-12-05 | 2018-12-18 | 22.7 | 5.2 | 7% | 68% | 0.29946 | 67.5% | 31.67% | 0.0035332 | 8.8795e-05 | 0.0034444
G-69461-A1 | Fresno | Freestanding Non-Certified Wood Stove | Freestanding Certified Wood Stove | 2.6 |  | Non-Catalytic | TRUE | 2018-12-05 | 2018-12-18 | 29.5 | 5.2 | 54% | 68% | 2.09 | 24.17% | 59.17% | 0.011473 | 0.002157 | 0.0093159
G-69192-A1 | Fresno | Open Hearth Fireplace | Gas Insert |  |  |  | TRUE | 2018-12-06 | 2018-12-18 | 22.7 | 0 | 7% | 68% | 0.29946 | 24.17% | 59.17% | 0.001265 | 0 | 0.001265
G-69779-A1 | Fresno | Wood-Burning Firebox | Gas Insert |  |  |  | TRUE | 2018-12-06 | 2018-12-18 | 22.7 | 0 | 7% | 68% | 0.29946 | 24.17% | 59.17% | 0.001265 | 0 | 0.001265
G-67497-A1 | Fresno | Open Hearth Fireplace | Gas Insert |  |  |  | TRUE | 2018-10-09 | 2018-12-19 | 22.7 | 0 | 7% | 68% | 0.29946 | 24.17% | 59.17% | 0.001265 | 0 | 0.001265
C-65114-1A | Stanislaus | Freestanding Non-Certified Wood Stove | Freestanding Gas Stove |  |  |  | TRUE | 2018-10-15 | 2018-12-19 | 29.5 | 0 | 54% | 68% | 1.55 | 54.17% | 44.17% | 0.019071 | 0 | 0.019071
G-68833-A1 | Kings | Wood-Burning Firebox | Gas Insert |  |  |  | TRUE | 2018-11-13 | 2018-12-19 | 22.7 | 0 | 7% | 68% | 0.29946 | 47.5% | 47.5% | 0.0024863 | 0 | 0.0024863
G-68915-A1 | Fresno | Non-Certified Wood Insert | Certified Wood Insert | 2.6 |  | Non-Catalytic |  | 2018-11-15 | 2018-12-19 | 29.5 | 5.2 | 54% | 68% | 2.1 | 100% | 0% | 0.047702 | 0.0066773 | 0.041024
G-68969-A1 | Tulare | Open Hearth Fireplace | Gas Insert |  |  |  | TRUE | 2018-11-19 | 2018-12-19 | 22.7 | 0 | 7% | 68% | 0.29946 | 53.33% | 43.33% | 0.0027917 | 0 | 0.0027917
G-68693-A1 | Madera | Open Hearth Fireplace | Certified Wood Insert | 2.6 |  | Non-Catalytic |  | 2018-11-27 | 2018-12-19 | 22.7 | 5.2 | 7% | 68% | 0.29946 | 100% | 0% | 0.0052343 | 0.00012343 | 0.0051109
G-69312-A1 | Fresno | Open Hearth Fireplace | Certified Wood Insert | 4.1 |  | Non-Catalytic | TRUE | 2018-11-29 | 2018-12-19 | 22.7 | 8.2 | 7% | 68% | 0.29946 | 24.17% | 59.17% | 0.001265 | 6.3178e-05 | 0.0012018
G-68172-A1 | Fresno | Open Hearth Fireplace | Certified Pellet Insert | 2.1 |  | Non-Catalytic | TRUE | 2018-12-01 | 2018-12-19 | 22.7 | 4.2 | 7% | 68% | 0.29946 | 24.17% | 59.17% | 0.001265 | 3.236e-05 | 0.0012326
G-69466-A1 | Madera | Open Hearth Fireplace | Certified Wood Insert | 2.6 |  | Non-Catalytic |  | 2018-12-01 | 2018-12-19 | 22.7 | 5.2 | 7% | 68% | 0.29946 | 100% | 0% | 0.0052343 | 0.00012343 | 0.0051109
G-69121-A1 | Fresno | Open Hearth Fireplace | Gas Insert |  |  |  | TRUE | 2018-12-02 | 2018-12-19 | 22.7 | 0 | 7% | 68% | 0.29946 | 24.17% | 59.17% | 0.001265 | 0 | 0.001265
G-69816-A1 | Fresno | Non-Certified Pellet Insert | Gas Insert |  |  |  | TRUE | 2018-12-08 | 2018-12-19 | 2.9 | 0 | 68% | 68% | 2.1 | 24.17% | 59.17% | 0.0011332 | 0 | 0.0011332
G-69533-A1 | Fresno | Open Hearth Fireplace | Certified Pellet Insert | 2.1 |  | Non-Catalytic | TRUE | 2018-12-09 | 2018-12-19 | 22.7 | 4.2 | 7% | 68% | 0.29946 | 24.17% | 59.17% | 0.001265 | 3.236e-05 | 0.0012326
G-66747-A1 | San Joaquin | Open Hearth Fireplace | Gas Insert |  |  |  |  | 2018-10-09 | 2018-12-20 | 22.7 | 0 | 7% | 68% | 0.29946 | 100% | 0% | 0.0052343 | 0 | 0.0052343
G-67682-A1 | San Joaquin | Open Hearth Fireplace | Gas Insert |  |  |  | TRUE | 2018-10-09 | 2018-12-20 | 22.7 | 0 | 7% | 68% | 0.29946 | 60.83% | 37.5% | 0.0031842 | 0 | 0.0031842
G-67418-A1 | Stanislaus | Open Hearth Fireplace | Gas Insert |  |  |  | TRUE | 2018-10-12 | 2018-12-20 | 22.7 | 0 | 7% | 68% | 0.29946 | 54.17% | 44.17% | 0.0028353 | 0 | 0.0028353
G-67632-A1 | Stanislaus | Open Hearth Fireplace | Gas Insert |  |  |  |  | 2018-10-12 | 2018-12-20 | 22.7 | 0 | 7% | 68% | 0.29946 | 100% | 0% | 0.0052343 | 0 | 0.0052343
G-66595-A1 | Madera | Open Hearth Fireplace | Gas Insert |  |  |  | TRUE | 2018-10-17 | 2018-12-20 | 22.7 | 0 | 7% | 68% | 0.29946 | 33.33% | 56.67% | 0.0017448 | 0 | 0.0017448
G-66759-A1 | San Joaquin | Non-Certified Wood Insert | Gas Insert |  |  |  | TRUE | 2018-10-18 | 2018-12-20 | 29.5 | 0 | 54% | 68% | 2.1 | 60.83% | 37.5% | 0.029018 | 0 | 0.029018
G-68098-A1 | Kern | Open Hearth Fireplace | Gas Insert |  |  |  | TRUE | 2018-10-18 | 2018-12-20 | 22.7 | 0 | 7% | 68% | 0.29946 | 30.83% | 50.83% | 0.0016139 | 0 | 0.0016139
C-64307-1A | San Joaquin | Open Hearth Fireplace | Certified Wood Insert | 4.1 |  | Non-Catalytic | TRUE | 2018-10-19 | 2018-12-20 | 22.7 | 8.2 | 7% | 68% | 0.29946 | 60.83% | 37.5% | 0.0031842 | 0.00012864 | 0.0030556
G-68053-A1 | Stanislaus | Open Hearth Fireplace | Gas Insert |  |  |  | TRUE | 2018-10-19 | 2018-12-20 | 22.7 | 0 | 7% | 68% | 0.29946 | 54.17% | 44.17% | 0.0028353 | 0 | 0.0028353
G-66779-A1 | San Joaquin | Open Hearth Fireplace | Gas Insert |  |  |  | TRUE | 2018-10-20 | 2018-12-20 | 22.7 | 0 | 7% | 68% | 0.29946 | 60.83% | 37.5% | 0.0031842 | 0 | 0.0031842
G-67492-A1 | Kern | Wood-Burning Firebox | Gas Insert |  |  |  | TRUE | 2018-10-20 | 2018-12-20 | 22.7 | 0 | 7% | 68% | 0.29946 | 30.83% | 50.83% | 0.0016139 | 0 | 0.0016139
G-67633-A1 | Tulare | Non-Certified Wood Insert | Gas Insert |  |  |  |  | 2018-10-20 | 2018-12-20 | 29.5 | 0 | 54% | 68% | 2.1 | 100% | 0% | 0.047702 | 0 | 0.047702
G-66952-A1 | San Joaquin | Open Hearth Fireplace | Certified Pellet Insert | 2 |  | Non-Catalytic | TRUE | 2018-10-23 | 2018-12-20 | 22.7 | 4 | 7% | 68% | 0.29946 | 60.83% | 37.5% | 0.0031842 | 6.275e-05 | 0.0031215
G-67765-A1 | Stanislaus | Non-Certified Wood Insert | Certified Pellet Insert | 1.1 |  | Non-Catalytic |  | 2018-10-23 | 2018-12-20 | 29.5 | 2.2 | 54% | 68% | 2.1 | 100% | 0% | 0.047702 | 0.002825 | 0.044877
G-67761-A1 | Kings | Certified Wood Insert | Gas Insert |  |  |  | TRUE | 2018-10-24 | 2018-12-20 | 14.5785 | 0 | 68% | 68% | 2.1 | 47.5% | 47.5% | 0.011197 | 0 | 0.011197
G-67957-A1 | Stanislaus | Wood-Burning Firebox | Gas Fireplace |  |  |  | TRUE | 2018-10-24 | 2018-12-20 | 22.7 | 0 | 7% | 68% | 0.29946 | 54.17% | 44.17% | 0.0028353 | 0 | 0.0028353
G-67992-A1 | Stanislaus | Open Hearth Fireplace | Gas Insert |  |  |  | TRUE | 2018-10-24 | 2018-12-20 | 22.7 | 0 | 7% | 68% | 0.29946 | 54.17% | 44.17% | 0.0028353 | 0 | 0.0028353
G-68127-A1 | Stanislaus | Open Hearth Fireplace | Gas Insert |  |  |  | TRUE | 2018-10-24 | 2018-12-20 | 22.7 | 0 | 7% | 68% | 0.29946 | 54.17% | 44.17% | 0.0028353 | 0 | 0.0028353
G-67355-A1 | Tulare | Open Hearth Fireplace | Gas Insert |  |  |  | TRUE | 2018-10-25 | 2018-12-20 | 22.7 | 0 | 7% | 68% | 0.29946 | 53.33% | 43.33% | 0.0027917 | 0 | 0.0027917
G-67385-A1 | Tulare | Wood-Burning Firebox | Gas Insert |  |  |  | TRUE | 2018-10-25 | 2018-12-20 | 22.7 | 0 | 7% | 68% | 0.29946 | 53.33% | 43.33% | 0.0027917 | 0 | 0.0027917
G-68051-A1 | Stanislaus | Open Hearth Fireplace | Gas Insert |  |  |  | TRUE | 2018-10-25 | 2018-12-20 | 22.7 | 0 | 7% | 68% | 0.29946 | 54.17% | 44.17% | 0.0028353 | 0 | 0.0028353
G-68052-A1 | Stanislaus | Open Hearth Fireplace | Gas Insert |  |  |  | TRUE | 2018-10-26 | 2018-12-20 | 22.7 | 0 | 7% | 68% | 0.29946 | 54.17% | 44.17% | 0.0028353 | 0 | 0.0028353
G-68309-A1 | San Joaquin | Open Hearth Fireplace | Gas Insert |  |  |  |  | 2018-10-26 | 2018-12-20 | 22.7 | 0 | 7% | 68% | 0.29946 | 100% | 0% | 0.0052343 | 0 | 0.0052343
G-67757-A1 | Merced | Freestanding Non-Certified Wood Stove | Freestanding Certified Wood Stove | 4.2 |  | Non-Catalytic | TRUE | 2018-10-28 | 2018-12-20 | 29.5 | 8.4 | 54% | 68% | 2.67 | 67.5% | 31.67% | 0.040938 | 0.0098656 | 0.031072
G-68128-A1 | Merced | Open Hearth Fireplace | Gas Insert |  |  |  | TRUE | 2018-10-31 | 2018-12-20 | 22.7 | 0 | 7% | 68% | 0.29946 | 67.5% | 31.67% | 0.0035332 | 0 | 0.0035332
G-70304-A1 | Fresno | Open Hearth Fireplace | Gas Insert |  |  |  | TRUE | 2018-12-04 | 2018-12-20 | 22.7 | 0 | 7% | 68% | 0.29946 | 24.17% | 59.17% | 0.001265 | 0 | 0.001265
G-68533-A1 | Fresno | Open Hearth Fireplace | Certified Wood Insert | 2.6 |  | Non-Catalytic | TRUE | 2018-11-04 | 2019-01-07 | 22.7 | 5.2 | 7% | 68% | 0.29946 | 24.17% | 59.17% | 0.001265 | 4.0064e-05 | 0.0012249
G-68567-A1 | Tulare | Open Hearth Fireplace | Gas Insert |  |  |  | TRUE | 2018-11-13 | 2019-01-07 | 22.7 | 0 | 7% | 68% | 0.29946 | 53.33% | 43.33% | 0.0027917 | 0 | 0.0027917
G-68354-A1 | Madera | Freestanding Non-Certified Wood Stove | Freestanding Certified Pellet Stove | 2.1 |  | Non-Catalytic | TRUE | 2018-11-15 | 2019-01-07 | 29.5 | 4.2 | 54% | 68% | 2.61 | 33.33% | 56.67% | 0.019762 | 0.0027666 | 0.016995
G-69058-A1 | Fresno | Open Hearth Fireplace | Certified Wood Insert | 2.6 |  | Non-Catalytic |  | 2018-11-16 | 2019-01-07 | 22.7 | 5.2 | 7% | 68% | 0.29946 | 100% | 0% | 0.0052343 | 0.00012343 | 0.0051109
G-68735-A1 | Fresno | Wood-Burning Firebox | Certified Wood Insert | 2.6 |  | Non-Catalytic |  | 2018-11-17 | 2019-01-07 | 22.7 | 5.2 | 7% | 68% | 0.29946 | 100% | 0% | 0.0052343 | 0.00012343 | 0.0051109
G-68793-A1 | Fresno | Open Hearth Fireplace | Certified Wood Insert | 2.6 |  | Non-Catalytic |  | 2018-11-17 | 2019-01-07 | 22.7 | 5.2 | 7% | 68% | 0.29946 | 100% | 0% | 0.0052343 | 0.00012343 | 0.0051109
G-68913-A1 | Merced | Non-Certified Wood Insert | Certified Wood Insert | 2.6 |  | Non-Catalytic | TRUE | 2018-11-17 | 2019-01-07 | 29.5 | 5.2 | 54% | 68% | 2.1 | 67.5% | 31.67% | 0.032199 | 0.0048035 | 0.027395
G-67969-A1 | Merced | Open Hearth Fireplace | Gas Insert |  |  |  | TRUE | 2018-11-21 | 2019-01-07 | 22.7 | 0 | 7% | 68% | 0.29946 | 67.5% | 31.67% | 0.0035332 | 0 | 0.0035332
G-69826-A1 | Fresno | Open Hearth Fireplace | Certified Wood Insert | 2.6 |  | Non-Catalytic | TRUE | 2018-12-02 | 2019-01-07 | 22.7 | 5.2 | 7% | 68% | 0.29946 | 24.17% | 59.17% | 0.001265 | 4.0064e-05 | 0.0012249
G-68831-A1 | Tulare | Freestanding Non-Certified Wood Stove | Freestanding Gas Stove |  |  |  | TRUE | 2018-12-07 | 2019-01-07 | 29.5 | 0 | 54% | 68% | 2.4 | 53.33% | 43.33% | 0.029075 | 0 | 0.029075
G-69819-A1 | Kings | Non-Certified Wood Insert | Gas Insert |  |  |  | TRUE | 2018-12-08 | 2019-01-07 | 29.5 | 0 | 54% | 68% | 2.1 | 47.5% | 47.5% | 0.022658 | 0 | 0.022658
G-69949-A1 | Fresno | Open Hearth Fireplace | Certified Wood Insert | 2.6 |  | Non-Catalytic |  | 2018-12-08 | 2019-01-07 | 22.7 | 5.2 | 7% | 68% | 0.29946 | 100% | 0% | 0.0052343 | 0.00012343 | 0.0051109
G-69446-A1 | Fresno | Open Hearth Fireplace | Certified Wood Insert | 2.6 |  | Non-Catalytic |  | 2018-12-11 | 2019-01-07 | 22.7 | 5.2 | 7% | 68% | 0.29946 | 100% | 0% | 0.0052343 | 0.00012343 | 0.0051109
G-69469-A1 | Fresno | Open Hearth Fireplace | Certified Wood Insert | 2.6 |  | Non-Catalytic |  | 2018-12-11 | 2019-01-07 | 22.7 | 5.2 | 7% | 68% | 0.29946 | 100% | 0% | 0.0052343 | 0.00012343 | 0.0051109
G-69991-A1 | Tulare | Open Hearth Fireplace | Certified Wood Insert | 2.6 |  | Non-Catalytic |  | 2018-12-12 | 2019-01-07 | 22.7 | 5.2 | 7% | 68% | 0.29946 | 100% | 0% | 0.0052343 | 0.00012343 | 0.0051109
G-70030-A1 | Tulare | Open Hearth Fireplace | Certified Wood Insert | 2.6 |  | Non-Catalytic |  | 2018-12-12 | 2019-01-07 | 22.7 | 5.2 | 7% | 68% | 0.29946 | 100% | 0% | 0.0052343 | 0.00012343 | 0.0051109
G-69450-A1 | Fresno | Open Hearth Fireplace | Certified Wood Insert | 2.6 |  | Non-Catalytic |  | 2018-12-13 | 2019-01-07 | 22.7 | 5.2 | 7% | 68% | 0.29946 | 100% | 0% | 0.0052343 | 0.00012343 | 0.0051109
G-69472-A1 | Fresno | Open Hearth Fireplace | Certified Wood Insert | 2.6 |  | Non-Catalytic |  | 2018-12-13 | 2019-01-07 | 22.7 | 5.2 | 7% | 68% | 0.29946 | 100% | 0% | 0.0052343 | 0.00012343 | 0.0051109
G-70307-A1 | Fresno | Open Hearth Fireplace | Certified Wood Insert | 2.6 |  | Non-Catalytic |  | 2018-12-13 | 2019-01-07 | 22.7 | 5.2 | 7% | 68% | 0.29946 | 100% | 0% | 0.0052343 | 0.00012343 | 0.0051109
G-69398-A1 | Fresno | Open Hearth Fireplace | Gas Insert |  |  |  | TRUE | 2018-12-14 | 2019-01-07 | 22.7 | 0 | 7% | 68% | 0.29946 | 24.17% | 59.17% | 0.001265 | 0 | 0.001265
G-69945-A1 | Fresno | Open Hearth Fireplace | Certified Wood Insert | 2.6 |  | Non-Catalytic |  | 2018-12-14 | 2019-01-07 | 22.7 | 5.2 | 7% | 68% | 0.29946 | 100% | 0% | 0.0052343 | 0.00012343 | 0.0051109
G-69683-A1 | Tulare | Open Hearth Fireplace | Gas Insert |  |  |  |  | 2018-12-15 | 2019-01-07 | 22.7 | 0 | 7% | 68% | 0.29946 | 100% | 0% | 0.0052343 | 0 | 0.0052343
G-70033-A1 | Fresno | Non-Certified Wood Insert | Certified Pellet Insert | 2.1 |  | Non-Catalytic | TRUE | 2018-12-15 | 2019-01-07 | 29.5 | 4.2 | 54% | 68% | 2.1 | 24.17% | 59.17% | 0.011528 | 0.0017505 | 0.0097773
G-67981-A1 | Fresno | Non-Certified Wood Insert | Gas Insert |  |  |  | TRUE | 2018-12-17 | 2019-01-07 | 29.5 | 0 | 54% | 68% | 2.1 | 24.17% | 59.17% | 0.011528 | 0 | 0.011528
G-68824-A2 | Madera | Wood-Burning Firebox | Gas Insert |  |  |  | TRUE | 2018-11-24 | 2019-01-07 15:50 | 22.7 | 0 | 7% | 68% | 0.29946 | 33.33% | 56.67% | 0.0017448 | 0 | 0.0017448
C-62899-1A | Fresno | Non-Certified Wood Insert | Certified Wood Insert | 4.1 |  | Non-Catalytic | TRUE | 2018-04-11 | 2019-01-08 | 29.5 | 8.2 | 54% | 68% | 2.1 | 24.17% | 59.17% | 0.011528 | 0.0034177 | 0.0081101
G-66429-A1 | Fresno | Open Hearth Fireplace | Gas Insert |  |  |  | TRUE | 2018-08-23 | 2019-01-08 | 22.7 | 0 | 7% | 68% | 0.29946 | 24.17% | 59.17% | 0.001265 | 0 | 0.001265
G-67590-A1 | Fresno | Freestanding Non-Certified Wood Stove | Freestanding Certified Wood Stove | 0.8 | 78 | Catalytic |  | 2018-10-04 | 2019-01-08 | 29.5 | 1.6 | 54% | 78% | 2.09 | 100% | 0% | 0.047474 | 0.0017826 | 0.045692
G-66596-A1 | San Joaquin | Non-Certified Wood Insert | Gas Insert |  |  |  | TRUE | 2018-10-05 | 2019-01-08 | 29.5 | 0 | 54% | 68% | 2.1 | 60.83% | 37.5% | 0.029018 | 0 | 0.029018
G-67037-A1 | Stanislaus | Wood-Burning Firebox | Gas Fireplace |  |  |  | TRUE | 2018-10-10 | 2019-01-08 | 22.7 | 0 | 7% | 68% | 0.29946 | 54.17% | 44.17% | 0.0028353 | 0 | 0.0028353
C-64588-1A | Kern | Non-Certified Wood Insert | Gas Insert |  |  |  | FALSE | 2018-10-18 | 2019-01-08 | 29.5 | 0 | 54% | 68% | 2.1 | 100% | 0% | 0.047702 | 0 | 0.047702
G-67161-A1 | San Joaquin | Open Hearth Fireplace | Gas Insert |  |  |  | TRUE | 2018-10-23 | 2019-01-08 | 22.7 | 0 | 7% | 68% | 0.29946 | 60.83% | 37.5% | 0.0031842 | 0 | 0.0031842
C-61653-1A | Stanislaus | Open Hearth Fireplace | Gas Insert |  |  |  | TRUE | 2018-10-25 | 2019-01-08 | 22.7 | 0 | 7% | 68% | 0.29946 | 54.17% | 44.17% | 0.0028353 | 0 | 0.0028353
G-68025-A1 | Tulare | Freestanding Non-Certified Wood Stove | Freestanding Gas Stove |  |  |  | TRUE | 2018-10-25 | 2019-01-08 | 29.5 | 0 | 54% | 68% | 2.4 | 53.33% | 43.33% | 0.029075 | 0 | 0.029075
G-68002-A1 | Stanislaus | Open Hearth Fireplace | Freestanding Certified Wood Stove | 3.5 |  | Non-Catalytic | TRUE | 2018-10-27 | 2019-01-08 | 22.7 | 7 | 7% | 68% | 0.29946 | 54.17% | 44.17% | 0.0028353 | 0.00010029 | 0.002735
G-66744-A1 | San Joaquin | Open Hearth Fireplace | Gas Fireplace |  |  |  | TRUE | 2018-10-29 | 2019-01-08 | 22.7 | 0 | 7% | 68% | 0.29946 | 60.83% | 37.5% | 0.0031842 | 0 | 0.0031842
G-67605-A1 | Fresno | Open Hearth Fireplace | Gas Insert |  |  |  |  | 2018-10-31 | 2019-01-08 | 22.7 | 0 | 7% | 68% | 0.29946 | 100% | 0% | 0.0052343 | 0 | 0.0052343
G-67768-A1 | Fresno | Non-Certified Wood Insert | Gas Insert |  |  |  | TRUE | 2018-10-31 | 2019-01-08 | 29.5 | 0 | 54% | 68% | 2.1 | 24.17% | 59.17% | 0.011528 | 0 | 0.011528
G-67996-A1 | Stanislaus | Open Hearth Fireplace | Gas Insert |  |  |  | TRUE | 2018-10-31 | 2019-01-08 | 22.7 | 0 | 7% | 68% | 0.29946 | 54.17% | 44.17% | 0.0028353 | 0 | 0.0028353
G-67602-A1 | Fresno | Wood-Burning Firebox | Gas Insert |  |  |  |  | 2018-11-01 | 2019-01-08 | 22.7 | 0 | 7% | 68% | 0.29946 | 100% | 0% | 0.0052343 | 0 | 0.0052343
G-68137-A1 | San Joaquin | Open Hearth Fireplace | Gas Insert |  |  |  | TRUE | 2018-11-01 | 2019-01-08 | 22.7 | 0 | 7% | 68% | 0.29946 | 60.83% | 37.5% | 0.0031842 | 0 | 0.0031842
G-68095-A1 | Fresno | Open Hearth Fireplace | Gas Insert |  |  |  | TRUE | 2018-11-03 | 2019-01-08 | 22.7 | 0 | 7% | 68% | 0.29946 | 24.17% | 59.17% | 0.001265 | 0 | 0.001265
G-68362-A1 | Fresno | Non-Certified Pellet Insert | Gas Insert |  |  |  | TRUE | 2018-11-03 | 2019-01-08 | 2.9 | 0 | 68% | 68% | 2.1 | 24.17% | 59.17% | 0.0011332 | 0 | 0.0011332
G-67002-A1 | San Joaquin | Non-Certified Wood Insert | Gas Insert |  |  |  | TRUE | 2018-11-05 | 2019-01-08 | 29.5 | 0 | 54% | 68% | 2.1 | 60.83% | 37.5% | 0.029018 | 0 | 0.029018
G-67493-A1 | Fresno | Wood-Burning Firebox | Gas Insert |  |  |  | TRUE | 2018-11-05 | 2019-01-08 | 22.7 | 0 | 7% | 68% | 0.29946 | 24.17% | 59.17% | 0.001265 | 0 | 0.001265
G-68322-A1 | San Joaquin | Open Hearth Fireplace | Gas Insert |  |  |  | TRUE | 2018-11-05 | 2019-01-08 | 22.7 | 0 | 7% | 68% | 0.29946 | 60.83% | 37.5% | 0.0031842 | 0 | 0.0031842
G-68680-A1 | Tulare | Open Hearth Fireplace | Gas Insert |  |  |  | TRUE | 2018-11-05 | 2019-01-08 | 22.7 | 0 | 7% | 68% | 0.29946 | 53.33% | 43.33% | 0.0027917 | 0 | 0.0027917
G-68604-A1 | Fresno | Non-Certified Pellet Insert | Certified Pellet Insert | 1.1 |  | Non-Catalytic | FALSE | 2018-11-05 | 2019-01-08 | 2.9 | 2.2 | 68% | 68% | 2.1 | 100% | 0% | 0.0046893 | 0.0035574 | 0.0011319
G-68403-A1 | Tulare | Open Hearth Fireplace | Gas Insert |  |  |  | TRUE | 2018-11-06 | 2019-01-08 | 22.7 | 0 | 7% | 68% | 0.29946 | 53.33% | 43.33% | 0.0027917 | 0 | 0.0027917
G-68315-A1 | Fresno | Non-Certified Wood Insert | Gas Insert |  |  |  | TRUE | 2018-11-07 | 2019-01-08 | 29.5 | 0 | 54% | 68% | 2.1 | 24.17% | 59.17% | 0.011528 | 0 | 0.011528
G-68507-A1 | Kern | Wood-Burning Firebox | Gas Insert |  |  |  | TRUE | 2018-11-07 | 2019-01-08 | 22.7 | 0 | 7% | 68% | 0.29946 | 30.83% | 50.83% | 0.0016139 | 0 | 0.0016139
G-68879-A1 | Fresno | Open Hearth Fireplace | Certified Wood Insert | 4.1 |  | Non-Catalytic |  | 2018-11-07 | 2019-01-08 | 22.7 | 8.2 | 7% | 68% | 0.29946 | 100% | 0% | 0.0052343 | 0.00019464 | 0.0050397
G-68568-A1 | Fresno | Wood-Burning Firebox | Gas Fireplace |  |  |  | TRUE | 2018-11-08 | 2019-01-08 | 22.7 | 0 | 7% | 68% | 0.29946 | 24.17% | 59.17% | 0.001265 | 0 | 0.001265
G-68587-A1 | Merced | Wood-Burning Firebox | Gas Insert |  |  |  | TRUE | 2018-11-08 | 2019-01-08 | 22.7 | 0 | 7% | 68% | 0.29946 | 67.5% | 31.67% | 0.0035332 | 0 | 0.0035332
G-68034-A1 | Fresno | Open Hearth Fireplace | Gas Insert |  |  |  | TRUE | 2018-11-09 | 2019-01-08 | 22.7 | 0 | 7% | 68% | 0.29946 | 24.17% | 59.17% | 0.001265 | 0 | 0.001265
G-68311-A1 | Fresno | Open Hearth Fireplace | Gas Insert |  |  |  | TRUE | 2018-11-09 | 2019-01-08 | 22.7 | 0 | 7% | 68% | 0.29946 | 24.17% | 59.17% | 0.001265 | 0 | 0.001265
G-68444-A1 | Fresno | Open Hearth Fireplace | Gas Insert |  |  |  | TRUE | 2018-11-10 | 2019-01-08 | 22.7 | 0 | 7% | 68% | 0.29946 | 24.17% | 59.17% | 0.001265 | 0 | 0.001265
G-68732-A1 | Stanislaus | Open Hearth Fireplace | Gas Insert |  |  |  | TRUE | 2018-11-10 | 2019-01-08 | 22.7 | 0 | 7% | 68% | 0.29946 | 54.17% | 44.17% | 0.0028353 | 0 | 0.0028353
G-68753-A1 | Fresno | Open Hearth Fireplace | Certified Wood Insert | 4.1 |  | Non-Catalytic | TRUE | 2018-11-10 | 2019-01-08 | 22.7 | 8.2 | 7% | 68% | 0.29946 | 24.17% | 59.17% | 0.001265 | 6.3178e-05 | 0.0012018
G-68131-A1 | Fresno | Open Hearth Fireplace | Gas Insert |  |  |  | TRUE | 2018-11-12 | 2019-01-08 | 22.7 | 0 | 7% | 68% | 0.29946 | 24.17% | 59.17% | 0.001265 | 0 | 0.001265
G-68745-A1 | Fresno | Open Hearth Fireplace | Gas Insert |  |  |  | TRUE | 2018-11-12 | 2019-01-08 | 22.7 | 0 | 7% | 68% | 0.29946 | 24.17% | 59.17% | 0.001265 | 0 | 0.001265
G-68598-A1 | Fresno | Non-Certified Wood Insert | Gas Insert |  |  |  | TRUE | 2018-11-13 | 2019-01-08 | 29.5 | 0 | 54% | 68% | 2.1 | 24.17% | 59.17% | 0.011528 | 0 | 0.011528
G-67769-A1 | Madera | Freestanding Non-Certified Wood Stove | Freestanding Certified Wood Stove | 3.5 |  | Non-Catalytic | TRUE | 2018-11-14 | 2019-01-08 | 29.5 | 7 | 54% | 68% | 2.61 | 33.33% | 56.67% | 0.019762 | 0.004611 | 0.015151
G-68912-A1 | Stanislaus | Open Hearth Fireplace | Gas Insert |  |  |  | TRUE | 2018-11-14 | 2019-01-08 | 22.7 | 0 | 7% | 68% | 0.29946 | 54.17% | 44.17% | 0.0028353 | 0 | 0.0028353
G-68158-A1 | Fresno | Open Hearth Fireplace | Gas Insert |  |  |  | TRUE | 2018-11-15 | 2019-01-08 | 22.7 | 0 | 7% | 68% | 0.29946 | 24.17% | 59.17% | 0.001265 | 0 | 0.001265
G-69049-A1 | Stanislaus | Open Hearth Fireplace | Gas Insert |  |  |  | TRUE | 2018-11-15 | 2019-01-08 | 22.7 | 0 | 7% | 68% | 0.29946 | 54.17% | 44.17% | 0.0028353 | 0 | 0.0028353
C-64798-1A | Fresno | Wood-Burning Firebox | Certified Wood Insert | 2.6 |  | Non-Catalytic | FALSE | 2018-11-16 | 2019-01-08 | 22.7 | 5.2 | 7% | 68% | 0.29946 | 100% | 0% | 0.0052343 | 0.00012343 | 0.0051109
G-68798-A1 | Stanislaus | Non-Certified Wood Insert | Gas Insert |  |  |  | TRUE | 2018-11-16 | 2019-01-08 | 29.5 | 0 | 54% | 68% | 2.1 | 54.17% | 44.17% | 0.025838 | 0 | 0.025838
G-67767-A1 | Fresno | Freestanding Non-Certified Wood Stove | Freestanding Certified Wood Stove | 4.2 |  | Non-Catalytic | TRUE | 2018-12-10 | 2019-01-08 | 29.5 | 8.4 | 54% | 68% | 2.09 | 24.17% | 59.17% | 0.011473 | 0.0034844 | 0.0079885
C-64186-1A | Fresno | Open Hearth Fireplace | Gas Insert |  |  |  | TRUE | 2018-05-25 | 2019-01-09 | 22.7 | 0 | 7% | 68% | 0.29946 | 24.17% | 59.17% | 0.001265 | 0 | 0.001265
G-67178-A1 | Stanislaus | Wood-Burning Firebox | Gas Fireplace |  |  |  | TRUE | 2018-09-27 | 2019-01-09 | 22.7 | 0 | 7% | 68% | 0.29946 | 54.17% | 44.17% | 0.0028353 | 0 | 0.0028353
G-66216-A1 | Fresno | Freestanding Non-Certified Wood Stove | Freestanding Certified Wood Stove | 3.6 |  | Non-Catalytic |  | 2018-10-05 | 2019-01-09 | 29.5 | 7.2 | 54% | 68% | 2.09 | 100% | 0% | 0.047474 | 0.0092014 | 0.038273
G-66539-A1 | San Joaquin | Non-Certified Wood Insert | Certified Wood Insert | 4.1 |  | Non-Catalytic |  | 2018-10-08 | 2019-01-09 | 29.5 | 8.2 | 54% | 68% | 2.1 | 100% | 0% | 0.047702 | 0.01053 | 0.037172
G-67489-A1 | Stanislaus | Wood-Burning Firebox | Gas Fireplace |  |  |  | TRUE | 2018-10-09 | 2019-01-09 | 22.7 | 0 | 7% | 68% | 0.29946 | 54.17% | 44.17% | 0.0028353 | 0 | 0.0028353
G-67711-A1 | San Joaquin | Open Hearth Fireplace | Gas Insert |  |  |  | TRUE | 2018-10-10 | 2019-01-09 | 22.7 | 0 | 7% | 68% | 0.29946 | 60.83% | 37.5% | 0.0031842 | 0 | 0.0031842
G-66664-A1 | Fresno | Non-Certified Pellet Insert | Certified Pellet Insert | 1.5 | 76 | Non-Catalytic | TRUE | 2018-10-15 | 2019-01-09 | 2.9 | 3 | 68% | 76% | 2.1 | 24.17% | 59.17% | 0.0011332 | 0.0014088 | -0.00027557
G-67500-A1 | San Joaquin | Open Hearth Fireplace | Gas Insert |  |  |  | TRUE | 2018-10-20 | 2019-01-09 | 22.7 | 0 | 7% | 68% | 0.29946 | 60.83% | 37.5% | 0.0031842 | 0 | 0.0031842
G-67077-A1 | Fresno | Open Hearth Fireplace | Gas Insert |  |  |  |  | 2018-10-27 | 2019-01-09 | 22.7 | 0 | 7% | 68% | 0.29946 | 100% | 0% | 0.0052343 | 0 | 0.0052343
G-67864-A1 | San Joaquin | Open Hearth Fireplace | Gas Insert |  |  |  | TRUE | 2018-10-27 | 2019-01-09 | 22.7 | 0 | 7% | 68% | 0.29946 | 60.83% | 37.5% | 0.0031842 | 0 | 0.0031842
G-68161-A1 | Fresno | Open Hearth Fireplace | Gas Insert |  |  |  | TRUE | 2018-10-28 | 2019-01-09 | 22.7 | 0 | 7% | 68% | 0.29946 | 24.17% | 59.17% | 0.001265 | 0 | 0.001265
C-65261-1-A1 | Fresno | Open Hearth Fireplace | Gas Insert |  |  |  | TRUE | 2018-10-29 | 2019-01-09 | 22.7 | 0 | 7% | 68% | 0.29946 | 24.17% | 59.17% | 0.001265 | 0 | 0.001265
G-67394-A1 | San Joaquin | Non-Certified Wood Insert | Gas Insert |  |  |  |  | 2018-10-31 | 2019-01-09 | 29.5 | 0 | 54% | 68% | 2.1 | 100% | 0% | 0.047702 | 0 | 0.047702
G-67962-A1 | San Joaquin | Open Hearth Fireplace | Freestanding Gas Stove |  |  |  | TRUE | 2018-10-31 | 2019-01-09 | 22.7 | 0 | 7% | 68% | 0.29946 | 60.83% | 37.5% | 0.0031842 | 0 | 0.0031842
G-66974-A1 | Tulare | Freestanding Non-Certified Wood Stove | Freestanding Gas Stove |  |  |  |  | 2018-11-01 | 2019-01-09 | 29.5 | 0 | 54% | 68% | 2.4 | 100% | 0% | 0.054516 | 0 | 0.054516
G-68129-A1 | San Joaquin | Non-Certified Pellet Insert | Gas Insert |  |  |  | TRUE | 2018-11-01 | 2019-01-09 | 2.9 | 0 | 68% | 68% | 2.1 | 60.83% | 37.5% | 0.0028527 | 0 | 0.0028527
G-68361-A1 | Madera | Open Hearth Fireplace | Gas Insert |  |  |  | TRUE | 2018-11-01 | 2019-01-09 | 22.7 | 0 | 7% | 68% | 0.29946 | 33.33% | 56.67% | 0.0017448 | 0 | 0.0017448
G-68471-A1 | Fresno | Non-Certified Wood Insert | Certified Pellet Insert | 1.1 |  | Non-Catalytic | TRUE | 2018-11-02 | 2019-01-09 | 29.5 | 2.2 | 54% | 68% | 2.1 | 24.17% | 59.17% | 0.011528 | 0.00091695 | 0.010611
G-68097-A1 | Fresno | Non-Certified Wood Insert | Certified Pellet Insert | 1 |  | Non-Catalytic | TRUE | 2018-11-03 | 2019-01-09 | 29.5 | 2 | 54% | 68% | 2.1 | 24.17% | 59.17% | 0.011528 | 0.00083359 | 0.010694
G-67963-A1 | Fresno | Open Hearth Fireplace | Gas Insert |  |  |  | TRUE | 2018-11-05 | 2019-01-09 | 22.7 | 0 | 7% | 68% | 0.29946 | 24.17% | 59.17% | 0.001265 | 0 | 0.001265
G-68030-A1 | Tulare | Open Hearth Fireplace | Gas Insert |  |  |  | TRUE | 2018-11-06 | 2019-01-09 | 22.7 | 0 | 7% | 68% | 0.29946 | 53.33% | 43.33% | 0.0027917 | 0 | 0.0027917
G-67386-A1 | Fresno | Open Hearth Fireplace | Gas Insert |  |  |  | TRUE | 2018-11-07 | 2019-01-09 | 22.7 | 0 | 7% | 68% | 0.29946 | 24.17% | 59.17% | 0.001265 | 0 | 0.001265
G-68321-A1 | Fresno | Open Hearth Fireplace | Gas Insert |  |  |  | TRUE | 2018-11-07 | 2019-01-09 | 22.7 | 0 | 7% | 68% | 0.29946 | 24.17% | 59.17% | 0.001265 | 0 | 0.001265
G-67959-A1 | San Joaquin | Open Hearth Fireplace | Certified Wood Insert | 4.1 |  | Non-Catalytic | TRUE | 2018-11-10 | 2019-01-09 | 22.7 | 8.2 | 7% | 68% | 0.29946 | 60.83% | 37.5% | 0.0031842 | 0.00012864 | 0.0030556
G-68455-A1 | Fresno | Non-Certified Wood Insert | Gas Insert |  |  |  |  | 2018-11-10 | 2019-01-09 | 29.5 | 0 | 54% | 68% | 2.1 | 100% | 0% | 0.047702 | 0 | 0.047702
G-68226-A1 | San Joaquin | Open Hearth Fireplace | Gas Insert |  |  |  | TRUE | 2018-11-14 | 2019-01-09 | 22.7 | 0 | 7% | 68% | 0.29946 | 60.83% | 37.5% | 0.0031842 | 0 | 0.0031842
G-68446-A1 | Tulare | Open Hearth Fireplace | Gas Insert |  |  |  | TRUE | 2018-11-14 | 2019-01-09 | 22.7 | 0 | 7% | 68% | 0.29946 | 53.33% | 43.33% | 0.0027917 | 0 | 0.0027917
C-62756-1A | Madera | Wood-Burning Firebox | Certified Wood Insert | 2.9 |  | Non-Catalytic | FALSE | 2018-12-06 | 2019-01-11 | 22.7 | 5.8 | 7% | 68% | 0.29946 | 100% | 0% | 0.0052343 | 0.00013767 | 0.0050967
G-66250-A1 | Kings | Open Hearth Fireplace | Gas Insert |  |  |  | TRUE | 2018-08-30 | 2019-01-15 | 22.7 | 0 | 7% | 68% | 0.29946 | 47.5% | 47.5% | 0.0024863 | 0 | 0.0024863
G-66150-A1 | Tulare | Open Hearth Fireplace | Certified Wood Insert | 2.6 |  | Non-Catalytic | TRUE | 2018-08-31 | 2019-01-15 | 22.7 | 5.2 | 7% | 68% | 0.29946 | 53.33% | 43.33% | 0.0027917 | 7.3327e-05 | 0.0027183
G-67183-A1 | Fresno | Open Hearth Fireplace | Certified Wood Insert | 2.6 |  | Non-Catalytic | TRUE | 2018-09-27 | 2019-01-15 | 22.7 | 5.2 | 7% | 68% | 0.29946 | 24.17% | 59.17% | 0.001265 | 4.0064e-05 | 0.0012249
G-68026-A1 | Fresno | Non-Certified Wood Insert | Gas Insert |  |  |  | TRUE | 2018-10-21 | 2019-01-15 | 29.5 | 0 | 54% | 68% | 2.1 | 24.17% | 59.17% | 0.011528 | 0 | 0.011528
G-67871-A1 | Kern | Wood-Burning Firebox | Gas Insert |  |  |  |  | 2018-10-29 | 2019-01-15 | 22.7 | 0 | 7% | 68% | 0.29946 | 100% | 0% | 0.0052343 | 0 | 0.0052343
G-66497-A1 | Kern | Open Hearth Fireplace | Gas Insert |  |  |  | TRUE | 2018-10-31 | 2019-01-15 | 22.7 | 0 | 7% | 68% | 0.29946 | 30.83% | 50.83% | 0.0016139 | 0 | 0.0016139
G-67758-A1 | San Joaquin | Open Hearth Fireplace | Gas Insert |  |  |  | TRUE | 2018-11-03 | 2019-01-15 | 22.7 | 0 | 7% | 68% | 0.29946 | 60.83% | 37.5% | 0.0031842 | 0 | 0.0031842
G-68102-A1 | Tulare | Wood-Burning Firebox | Gas Fireplace |  |  |  |  | 2018-11-07 | 2019-01-15 | 22.7 | 0 | 7% | 68% | 0.29946 | 100% | 0% | 0.0052343 | 0 | 0.0052343
G-68324-A1 | Tulare | Freestanding Non-Certified Wood Stove | Gas Fireplace |  |  |  | TRUE | 2018-11-07 | 2019-01-15 | 29.5 | 0 | 54% | 68% | 2.4 | 53.33% | 43.33% | 0.029075 | 0 | 0.029075
G-66545-A1 | Fresno | Open Hearth Fireplace | Gas Insert |  |  |  | TRUE | 2018-11-08 | 2019-01-15 | 22.7 | 0 | 7% | 68% | 0.29946 | 24.17% | 59.17% | 0.001265 | 0 | 0.001265
C-63452-1A | San Joaquin | Certified Wood Insert | Gas Insert |  |  |  | TRUE | 2018-11-11 | 2019-01-15 | 14.5785 | 0 | 68% | 68% | 2.1 | 60.83% | 37.5% | 0.014341 | 0 | 0.014341
G-68310-A1 | San Joaquin | Wood-Burning Firebox | Gas Insert |  |  |  | TRUE | 2018-11-20 | 2019-01-15 | 22.7 | 0 | 7% | 68% | 0.29946 | 60.83% | 37.5% | 0.0031842 | 0 | 0.0031842
G-66953-A1 | Merced | Wood-Burning Firebox | Certified Wood Insert | 4.2 |  | Non-Catalytic | TRUE | 2018-12-08 | 2019-01-15 | 22.7 | 8.4 | 7% | 68% | 0.29946 | 67.5% | 31.67% | 0.0035332 | 0.00014344 | 0.0033897
C-62031-1A | Fresno | Open Hearth Fireplace | Certified Wood Insert | 2.9 |  | Non-Catalytic | FALSE | 2018-12-13 | 2019-01-15 | 22.7 | 5.8 | 7% | 68% | 0.29946 | 100% | 0% | 0.0052343 | 0.00013767 | 0.0050967
G-68611-A1 | Fresno | Open Hearth Fireplace | Gas Insert |  |  |  | TRUE | 2018-11-15 | 2019-01-16 | 22.7 | 0 | 7% | 68% | 0.29946 | 24.17% | 59.17% | 0.001265 | 0 | 0.001265
G-68914-A1 | Merced | Open Hearth Fireplace | Certified Pellet Insert | 1.5 |  | Non-Catalytic |  | 2018-11-15 | 2019-01-16 | 22.7 | 3 | 7% | 68% | 0.29946 | 100% | 0% | 0.0052343 | 7.1211e-05 | 0.0051631
G-69203-A1 | Kern | Non-Certified Wood Insert | Gas Insert |  |  |  | TRUE | 2018-11-19 | 2019-01-16 | 29.5 | 0 | 54% | 68% | 2.1 | 30.83% | 50.83% | 0.014708 | 0 | 0.014708
G-68685-A1 | San Joaquin | Wood-Burning Firebox | Gas Insert |  |  |  | TRUE | 2018-11-26 | 2019-01-16 | 22.7 | 0 | 7% | 68% | 0.29946 | 60.83% | 37.5% | 0.0031842 | 0 | 0.0031842
G-68734-A1 | Fresno | Wood-Burning Firebox | Certified Wood Insert | 2.6 |  | Non-Catalytic |  | 2018-11-27 | 2019-01-16 | 22.7 | 5.2 | 7% | 68% | 0.29946 | 100% | 0% | 0.0052343 | 0.00012343 | 0.0051109
G-68795-A1 | Tulare | Open Hearth Fireplace | Gas Insert |  |  |  | TRUE | 2018-11-30 | 2019-01-16 | 22.7 | 0 | 7% | 68% | 0.29946 | 53.33% | 43.33% | 0.0027917 | 0 | 0.0027917
G-69019-A1 | Fresno | Wood-Burning Firebox | Gas Insert |  |  |  | TRUE | 2018-12-06 | 2019-01-16 | 22.7 | 0 | 7% | 68% | 0.29946 | 24.17% | 59.17% | 0.001265 | 0 | 0.001265
G-68538-A1 | Fresno | Open Hearth Fireplace | Certified Wood Insert | 2.6 |  | Non-Catalytic |  | 2018-12-07 | 2019-01-16 | 22.7 | 5.2 | 7% | 68% | 0.29946 | 100% | 0% | 0.0052343 | 0.00012343 | 0.0051109
G-69488-A1 | Fresno | Open Hearth Fireplace | Gas Insert |  |  |  | TRUE | 2018-12-08 | 2019-01-16 | 22.7 | 0 | 7% | 68% | 0.29946 | 24.17% | 59.17% | 0.001265 | 0 | 0.001265
G-69995-A1 | Tulare | Open Hearth Fireplace | Certified Wood Insert | 2.6 |  | Non-Catalytic |  | 2018-12-10 | 2019-01-16 | 22.7 | 5.2 | 7% | 68% | 0.29946 | 100% | 0% | 0.0052343 | 0.00012343 | 0.0051109
G-68939-A1 | Stanislaus | Non-Certified Wood Insert | Certified Wood Insert | 3.5 |  | Non-Catalytic | TRUE | 2018-12-12 | 2019-01-16 | 29.5 | 7 | 54% | 68% | 2.1 | 54.17% | 44.17% | 0.025838 | 0.0054252 | 0.020413
G-68132-A1 | Stanislaus | Open Hearth Fireplace | Gas Insert |  |  |  | TRUE | 2018-12-13 | 2019-01-16 | 22.7 | 0 | 7% | 68% | 0.29946 | 54.17% | 44.17% | 0.0028353 | 0 | 0.0028353
G-69993-A1 | Tulare | Open Hearth Fireplace | Gas Insert |  |  |  | TRUE | 2018-12-13 | 2019-01-16 | 22.7 | 0 | 7% | 68% | 0.29946 | 53.33% | 43.33% | 0.0027917 | 0 | 0.0027917
G-69994-A1 | Tulare | Open Hearth Fireplace | Gas Insert |  |  |  | TRUE | 2018-12-13 | 2019-01-16 | 22.7 | 0 | 7% | 68% | 0.29946 | 53.33% | 43.33% | 0.0027917 | 0 | 0.0027917
G-68966-A1 | Tulare | Open Hearth Fireplace | Gas Insert |  |  |  | TRUE | 2018-12-14 | 2019-01-16 | 22.7 | 0 | 7% | 68% | 0.29946 | 53.33% | 43.33% | 0.0027917 | 0 | 0.0027917
G-69988-A1 | Fresno | Open Hearth Fireplace | Certified Wood Insert | 2.6 |  | Non-Catalytic | TRUE | 2018-12-15 | 2019-01-16 | 22.7 | 5.2 | 7% | 68% | 0.29946 | 24.17% | 59.17% | 0.001265 | 4.0064e-05 | 0.0012249
G-70028-A1 | Fresno | Open Hearth Fireplace | Certified Wood Insert | 2.6 |  | Non-Catalytic |  | 2018-12-15 | 2019-01-16 | 22.7 | 5.2 | 7% | 68% | 0.29946 | 100% | 0% | 0.0052343 | 0.00012343 | 0.0051109
G-68754-A1 | Madera | Freestanding Non-Certified Wood Stove | Freestanding Certified Wood Stove | 3.2 | 74 | Non-Catalytic | TRUE | 2018-12-18 | 2019-01-16 | 29.5 | 6.4 | 54% | 74% | 2.61 | 33.33% | 56.67% | 0.019762 | 0.003874 | 0.015888
G-69754-A1 | Kings | Open Hearth Fireplace | Gas Insert |  |  |  | TRUE | 2018-12-18 | 2019-01-16 | 22.7 | 0 | 7% | 68% | 0.29946 | 47.5% | 47.5% | 0.0024863 | 0 | 0.0024863
G-70297-A1 | Kings | Wood-Burning Firebox | Certified Wood Insert | 2.6 |  | Non-Catalytic |  | 2018-12-18 | 2019-01-16 | 22.7 | 5.2 | 7% | 68% | 0.29946 | 100% | 0% | 0.0052343 | 0.00012343 | 0.0051109
G-69053-A1 | Merced | Wood-Burning Firebox | Certified Wood Insert | 2.6 |  | Non-Catalytic |  | 2018-12-19 | 2019-01-16 | 22.7 | 5.2 | 7% | 68% | 0.29946 | 100% | 0% | 0.0052343 | 0.00012343 | 0.0051109
G-69022-A1 | Merced | Open Hearth Fireplace | Gas Insert |  |  |  | TRUE | 2018-12-19 | 2019-01-16 | 22.7 | 0 | 7% | 68% | 0.29946 | 67.5% | 31.67% | 0.0035332 | 0 | 0.0035332
G-69990-A1 | Tulare | Open Hearth Fireplace | Gas Insert |  |  |  | TRUE | 2018-12-19 | 2019-01-16 | 22.7 | 0 | 7% | 68% | 0.29946 | 53.33% | 43.33% | 0.0027917 | 0 | 0.0027917
G-70308-A1 | Tulare | Open Hearth Fireplace | Gas Insert |  |  |  | TRUE | 2018-12-19 | 2019-01-16 | 22.7 | 0 | 7% | 68% | 0.29946 | 53.33% | 43.33% | 0.0027917 | 0 | 0.0027917
G-69989-A1 | Fresno | Open Hearth Fireplace | Gas Insert |  |  |  | TRUE | 2018-12-20 | 2019-01-16 | 22.7 | 0 | 7% | 68% | 0.29946 | 24.17% | 59.17% | 0.001265 | 0 | 0.001265
G-68431-A1 | Tulare | Non-Certified Wood Insert | Certified Wood Insert | 3.5 |  | Non-Catalytic | TRUE | 2018-12-21 | 2019-01-16 | 29.5 | 7 | 54% | 68% | 2.1 | 53.33% | 43.33% | 0.025441 | 0.0053398 | 0.020101
G-69685-A1 | Tulare | Open Hearth Fireplace | Gas Insert |  |  |  | TRUE | 2018-12-21 | 2019-01-16 | 22.7 | 0 | 7% | 68% | 0.29946 | 53.33% | 43.33% | 0.0027917 | 0 | 0.0027917
G-70142-A1 | Kern | Wood-Burning Firebox | Gas Insert |  |  |  | TRUE | 2018-12-21 | 2019-01-16 | 22.7 | 0 | 7% | 68% | 0.29946 | 30.83% | 50.83% | 0.0016139 | 0 | 0.0016139
G-70143-A1 | Kern | Open Hearth Fireplace | Gas Insert |  |  |  |  | 2018-12-21 | 2019-01-16 | 22.7 | 0 | 7% | 68% | 0.29946 | 100% | 0% | 0.0052343 | 0 | 0.0052343
G-70249-A1 | Fresno | Open Hearth Fireplace | Certified Wood Insert | 2.6 |  | Non-Catalytic | TRUE | 2018-12-22 | 2019-01-16 | 22.7 | 5.2 | 7% | 68% | 0.29946 | 24.17% | 59.17% | 0.001265 | 4.0064e-05 | 0.0012249
G-70454-A1 | Fresno | Open Hearth Fireplace | Certified Wood Insert | 2.5 |  | Non-Catalytic | TRUE | 2018-12-22 | 2019-01-16 | 22.7 | 5 | 7% | 68% | 0.29946 | 24.17% | 59.17% | 0.001265 | 3.8523e-05 | 0.0012264
G-70490-A1 | Madera | Wood-Burning Firebox | Certified Pellet Insert | 2.1 |  | Non-Catalytic | TRUE | 2018-12-23 | 2019-01-16 | 22.7 | 4.2 | 7% | 68% | 0.29946 | 33.33% | 56.67% | 0.0017448 | 4.1149e-05 | 0.0017036
G-70389-A1 | Madera | Open Hearth Fireplace | Gas Insert |  |  |  |  | 2018-12-26 | 2019-01-16 | 22.7 | 0 | 7% | 68% | 0.29946 | 100% | 0% | 0.0052343 | 0 | 0.0052343
G-69773-A1 | Fresno | Open Hearth Fireplace | Gas Insert |  |  |  |  | 2018-12-27 | 2019-01-16 | 22.7 | 0 | 7% | 68% | 0.29946 | 100% | 0% | 0.0052343 | 0 | 0.0052343
G-69687-A1 | Tulare | Open Hearth Fireplace | Gas Insert |  |  |  | TRUE | 2018-12-28 | 2019-01-16 | 22.7 | 0 | 7% | 68% | 0.29946 | 53.33% | 43.33% | 0.0027917 | 0 | 0.0027917
G-70294-A1 | Tulare | Wood-Burning Firebox | Gas Insert |  |  |  |  | 2018-12-28 | 2019-01-16 | 22.7 | 0 | 7% | 68% | 0.29946 | 100% | 0% | 0.0052343 | 0 | 0.0052343
G-69986-A1 | Fresno | Open Hearth Fireplace | Certified Wood Insert | 2.6 |  | Non-Catalytic |  | 2018-12-29 | 2019-01-16 | 22.7 | 5.2 | 7% | 68% | 0.29946 | 100% | 0% | 0.0052343 | 0.00012343 | 0.0051109
G-69684-A1 | Tulare | Open Hearth Fireplace | Gas Insert |  |  |  |  | 2019-01-03 | 2019-01-16 | 22.7 | 0 | 7% | 68% | 0.29946 | 100% | 0% | 0.0052343 | 0 | 0.0052343
G-70387-A1 | Madera | Open Hearth Fireplace | Certified Wood Insert | 2.6 |  | Non-Catalytic |  | 2019-01-04 | 2019-01-16 | 22.7 | 5.2 | 7% | 68% | 0.29946 | 100% | 0% | 0.0052343 | 0.00012343 | 0.0051109
G-69943-A1 | Fresno | Open Hearth Fireplace | Gas Insert |  |  |  | TRUE | 2019-01-08 | 2019-01-16 | 22.7 | 0 | 7% | 68% | 0.29946 | 24.17% | 59.17% | 0.001265 | 0 | 0.001265
G-69992-A2 | Tulare | Open Hearth Fireplace | Gas Insert |  |  |  | TRUE | 2018-12-19 | 2019-01-16 09:13 | 22.7 | 0 | 7% | 68% | 0.29946 | 53.33% | 43.33% | 0.0027917 | 0 | 0.0027917
C-63684-1A | Stanislaus | Non-Certified Wood Insert | Certified Wood Insert | 1.1 | 68 | Non-Catalytic | TRUE | 2018-05-25 | 2019-01-22 | 29.5 | 2.2 | 54% | 68% | 2.1 | 54.17% | 44.17% | 0.025838 | 0.0017051 | 0.024133
G-66593-A1 | Fresno | Wood-Burning Firebox | Certified Wood Insert | 0.93 | 73 | Catalytic |  | 2018-10-14 | 2019-01-22 | 22.7 | 1.86 | 7% | 73% | 0.29946 | 100% | 0% | 0.0052343 | 4.1127e-05 | 0.0051932
G-66934-A1 | Fresno | Open Hearth Fireplace | Gas Insert |  |  |  | TRUE | 2018-10-15 | 2019-01-22 | 22.7 | 0 | 7% | 68% | 0.29946 | 24.17% | 59.17% | 0.001265 | 0 | 0.001265
G-67350-A1 | Fresno | Open Hearth Fireplace | Certified Wood Insert | 3.6 |  | Non-Catalytic | TRUE | 2018-10-24 | 2019-01-22 | 22.7 | 7.2 | 7% | 68% | 0.29946 | 24.17% | 59.17% | 0.001265 | 5.5474e-05 | 0.0012095
G-67176-A1 | Stanislaus | Wood-Burning Firebox | Freestanding Certified Wood Stove | 2.6 |  | Non-Catalytic | TRUE | 2018-11-08 | 2019-01-22 | 22.7 | 5.2 | 7% | 68% | 0.29946 | 54.17% | 44.17% | 0.0028353 | 7.4499e-05 | 0.0027608
G-68472-A1 | Fresno | Non-Certified Wood Insert | Certified Pellet Insert | 1.1 |  | Non-Catalytic |  | 2018-12-03 | 2019-01-22 | 29.5 | 2.2 | 54% | 68% | 2.1 | 100% | 0% | 0.047702 | 0.002825 | 0.044877
G-68133-A1 | Madera | Non-Certified Wood Insert | Certified Pellet Insert | 2.1 |  | Non-Catalytic |  | 2018-12-06 | 2019-01-22 | 29.5 | 4.2 | 54% | 68% | 2.1 | 100% | 0% | 0.047702 | 0.0053932 | 0.042308
G-67690-A2 | Fresno | Open Hearth Fireplace | Gas Insert |  |  |  | TRUE | 2018-11-29 | 2019-01-22 16:58 | 22.7 | 0 | 7% | 68% | 0.29946 | 24.17% | 59.17% | 0.001265 | 0 | 0.001265
G-68609-A1 | Madera | Non-Certified Wood Insert | Certified Pellet Insert | 1.1 |  | Non-Catalytic | TRUE | 2018-11-03 | 2019-01-23 | 29.5 | 2.2 | 54% | 68% | 2.1 | 33.33% | 56.67% | 0.0159 | 0.001166 | 0.014734
G-68504-A1 | Fresno | Open Hearth Fireplace | Gas Insert |  |  |  | TRUE | 2018-11-16 | 2019-01-23 | 22.7 | 0 | 7% | 68% | 0.29946 | 24.17% | 59.17% | 0.001265 | 0 | 0.001265
G-68608-A1 | Stanislaus | Open Hearth Fireplace | Gas Insert |  |  |  | TRUE | 2018-11-16 | 2019-01-23 | 22.7 | 0 | 7% | 68% | 0.29946 | 54.17% | 44.17% | 0.0028353 | 0 | 0.0028353
G-68425-A1 | San Joaquin | Open Hearth Fireplace | Gas Insert |  |  |  | TRUE | 2018-11-19 | 2019-01-23 | 22.7 | 0 | 7% | 68% | 0.29946 | 60.83% | 37.5% | 0.0031842 | 0 | 0.0031842
G-68590-A1 | Madera | Open Hearth Fireplace | Certified Pellet Insert | 1.1 |  | Non-Catalytic | TRUE | 2018-11-20 | 2019-01-23 | 22.7 | 2.2 | 7% | 68% | 0.29946 | 33.33% | 56.67% | 0.0017448 | 2.1554e-05 | 0.0017232
G-69436-A1 | Merced | Open Hearth Fireplace | Certified Wood Insert | 3.6 |  | Non-Catalytic |  | 2018-11-21 | 2019-01-23 | 22.7 | 7.2 | 7% | 68% | 0.29946 | 100% | 0% | 0.0052343 | 0.00017091 | 0.0050634
G-69390-A1 | Fresno | Open Hearth Fireplace | Gas Insert |  |  |  | TRUE | 2018-11-23 | 2019-01-23 | 22.7 | 0 | 7% | 68% | 0.29946 | 24.17% | 59.17% | 0.001265 | 0 | 0.001265
G-69013-A1 | Fresno | Open Hearth Fireplace | Certified Wood Insert | 3.5 |  | Non-Catalytic |  | 2018-11-29 | 2019-01-23 | 22.7 | 7 | 7% | 68% | 0.29946 | 100% | 0% | 0.0052343 | 0.00016616 | 0.0050682
G-69381-A1 | Kern | Wood-Burning Firebox | Certified Wood Insert | 3.2 |  | Non-Catalytic |  | 2018-11-30 | 2019-01-23 | 22.7 | 6.4 | 7% | 68% | 0.29946 | 100% | 0% | 0.0052343 | 0.00015192 | 0.0050824
G-69055-A1 | Tulare | Open Hearth Fireplace | Certified Pellet Insert | 1.5 | 70 | Non-Catalytic | TRUE | 2018-12-03 | 2019-01-23 | 22.7 | 3 | 7% | 70% | 0.29946 | 53.33% | 43.33% | 0.0027917 | 4.1095e-05 | 0.0027506
G-69818-A1 | Tulare | Freestanding Non-Certified Wood Stove | Freestanding Certified Pellet Stove | 1.3 | 73 | Non-Catalytic | TRUE | 2018-12-03 | 2019-01-23 | 29.5 | 2.6 | 54% | 73% | 2.4 | 53.33% | 43.33% | 0.029075 | 0.0021114 | 0.026964
G-69866-A1 | Tulare | Wood-Burning Firebox | Gas Insert |  |  |  | TRUE | 2018-12-04 | 2019-01-23 | 22.7 | 0 | 7% | 68% | 0.29946 | 53.33% | 43.33% | 0.0027917 | 0 | 0.0027917
G-69462-A1 | Tulare | Freestanding Non-Certified Wood Stove | Freestanding Certified Wood Stove | 3.6 |  | Non-Catalytic |  | 2018-12-04 | 2019-01-23 | 29.5 | 7.2 | 54% | 68% | 2.4 | 100% | 0% | 0.054516 | 0.010566 | 0.04395
G-69731-A1 | Tulare | Open Hearth Fireplace | Certified Wood Insert | 4.5 | 71 | Non-Catalytic |  | 2018-12-04 | 2019-01-23 | 22.7 | 9 | 7% | 71% | 0.29946 | 100% | 0% | 0.0052343 | 0.00020461 | 0.0050297
G-68096-A1 | Fresno | Freestanding Non-Certified Wood Stove | Freestanding Certified Pellet Stove | 2.1 |  | Non-Catalytic |  | 2018-12-05 | 2019-01-23 | 29.5 | 4.2 | 54% | 68% | 2.09 | 100% | 0% | 0.047474 | 0.0053675 | 0.042107
G-68878-A1 | Fresno | Open Hearth Fireplace | Gas Insert |  |  |  | TRUE | 2018-12-07 | 2019-01-23 | 22.7 | 0 | 7% | 68% | 0.29946 | 24.17% | 59.17% | 0.001265 | 0 | 0.001265
G-70580-A1 | Fresno | Open Hearth Fireplace | Gas Insert |  |  |  |  | 2018-12-07 | 2019-01-23 | 22.7 | 0 | 7% | 68% | 0.29946 | 100% | 0% | 0.0052343 | 0 | 0.0052343
G-70000-A1 | Tulare | Open Hearth Fireplace | Gas Insert |  |  |  | TRUE | 2018-12-08 | 2019-01-23 | 22.7 | 0 | 7% | 68% | 0.29946 | 53.33% | 43.33% | 0.0027917 | 0 | 0.0027917
G-70497-A1 | San Joaquin | Open Hearth Fireplace | Gas Insert |  |  |  | TRUE | 2018-12-12 | 2019-01-23 | 22.7 | 0 | 7% | 68% | 0.29946 | 60.83% | 37.5% | 0.0031842 | 0 | 0.0031842
G-69020-A1 | Fresno | Open Hearth Fireplace | Gas Insert |  |  |  | TRUE | 2018-12-13 | 2019-01-23 | 22.7 | 0 | 7% | 68% | 0.29946 | 24.17% | 59.17% | 0.001265 | 0 | 0.001265
G-70492-A1 | Fresno | Wood-Burning Firebox | Gas Insert |  |  |  |  | 2018-12-19 | 2019-01-23 | 22.7 | 0 | 7% | 68% | 0.29946 | 100% | 0% | 0.0052343 | 0 | 0.0052343
G-70557-A1 | Tulare | Open Hearth Fireplace | Certified Wood Insert | 1.6 |  | Non-Catalytic | TRUE | 2018-12-27 | 2019-01-23 | 22.7 | 3.2 | 7% | 68% | 0.29946 | 53.33% | 43.33% | 0.0027917 | 4.5124e-05 | 0.0027465
G-70296-A1 | Kings | Open Hearth Fireplace | Certified Wood Insert | 2.6 |  | Non-Catalytic |  | 2019-01-02 | 2019-01-23 | 22.7 | 5.2 | 7% | 68% | 0.29946 | 100% | 0% | 0.0052343 | 0.00012343 | 0.0051109
G-70452-A1 | Fresno | Freestanding Non-Certified Wood Stove | Freestanding Certified Wood Stove | 3.6 |  | Non-Catalytic |  | 2019-01-05 | 2019-01-23 | 29.5 | 7.2 | 54% | 68% | 2.09 | 100% | 0% | 0.047474 | 0.0092014 | 0.038273
G-69470-A1 | Fresno | Open Hearth Fireplace | Certified Wood Insert | 2.6 |  | Non-Catalytic |  | 2019-01-08 | 2019-01-23 | 22.7 | 5.2 | 7% | 68% | 0.29946 | 100% | 0% | 0.0052343 | 0.00012343 | 0.0051109
G-70064-A1 | Fresno | Open Hearth Fireplace | Gas Insert |  |  |  | TRUE | 2019-01-08 | 2019-01-23 | 22.7 | 0 | 7% | 68% | 0.29946 | 24.17% | 59.17% | 0.001265 | 0 | 0.001265
G-70063-A1 | Fresno | Open Hearth Fireplace | Certified Wood Insert | 2.6 |  | Non-Catalytic |  | 2019-01-10 | 2019-01-23 | 22.7 | 5.2 | 7% | 68% | 0.29946 | 100% | 0% | 0.0052343 | 0.00012343 | 0.0051109
G-71069-A1 | Fresno | Open Hearth Fireplace | Certified Wood Insert | 2.6 |  | Non-Catalytic |  | 2019-01-10 | 2019-01-23 | 22.7 | 5.2 | 7% | 68% | 0.29946 | 100% | 0% | 0.0052343 | 0.00012343 | 0.0051109
G-66752-A1 | Fresno | Open Hearth Fireplace | Certified Wood Insert | 2.9 |  | Non-Catalytic | TRUE | 2019-01-11 | 2019-01-23 | 22.7 | 5.8 | 7% | 68% | 0.29946 | 24.17% | 59.17% | 0.001265 | 4.4687e-05 | 0.0012203
G-70120-A1 | Fresno | Open Hearth Fireplace | Gas Insert |  |  |  | TRUE | 2019-01-11 | 2019-01-23 | 22.7 | 0 | 7% | 68% | 0.29946 | 24.17% | 59.17% | 0.001265 | 0 | 0.001265
G-71199-A1 | Fresno | Open Hearth Fireplace | Gas Insert |  |  |  | TRUE | 2019-01-12 | 2019-01-23 | 22.7 | 0 | 7% | 68% | 0.29946 | 24.17% | 59.17% | 0.001265 | 0 | 0.001265
G-71198-A1 | Tulare | Wood-Burning Firebox | Gas Insert |  |  |  | TRUE | 2019-01-13 | 2019-01-23 | 22.7 | 0 | 7% | 68% | 0.29946 | 53.33% | 43.33% | 0.0027917 | 0 | 0.0027917
G-65458-A1 | Fresno | Open Hearth Fireplace | Certified Wood Insert | 1.6 |  | Non-Catalytic |  | 2018-08-29 | 2019-01-24 | 22.7 | 3.2 | 7% | 68% | 0.29946 | 100% | 0% | 0.0052343 | 7.5958e-05 | 0.0051584
C-65272-1-A1 | Madera | Non-Certified Wood Insert | Gas Insert |  |  |  | TRUE | 2018-10-10 | 2019-01-24 | 29.5 | 0 | 54% | 68% | 2.1 | 33.33% | 56.67% | 0.0159 | 0 | 0.0159
G-66973-A1 | Tulare | Freestanding Non-Certified Wood Stove | Freestanding Certified Pellet Stove | 1.7 | 72 | Non-Catalytic |  | 2018-10-10 | 2019-01-24 | 29.5 | 3.4 | 54% | 72% | 2.4 | 100% | 0% | 0.054516 | 0.0047124 | 0.049804
G-67553-A1 | Madera | Non-Certified Wood Insert | Certified Wood Insert | 1.6 | 73 | Non-Catalytic | TRUE | 2018-10-26 | 2019-01-24 | 29.5 | 3.2 | 54% | 73% | 2.1 | 33.33% | 56.67% | 0.0159 | 0.0015799 | 0.014321
G-67381-A1 | Tulare | Open Hearth Fireplace | Gas Insert |  |  |  |  | 2018-10-30 | 2019-01-24 | 22.7 | 0 | 7% | 68% | 0.29946 | 100% | 0% | 0.0052343 | 0 | 0.0052343
G-68032-A1 | Fresno | Open Hearth Fireplace | Gas Insert |  |  |  | TRUE | 2018-10-30 | 2019-01-24 | 22.7 | 0 | 7% | 68% | 0.29946 | 24.17% | 59.17% | 0.001265 | 0 | 0.001265
G-68100-A1 | Stanislaus | Non-Certified Wood Insert | Gas Insert |  |  |  | TRUE | 2018-10-30 | 2019-01-24 | 29.5 | 0 | 54% | 68% | 2.1 | 54.17% | 44.17% | 0.025838 | 0 | 0.025838
G-67990-A1 | San Joaquin | Open Hearth Fireplace | Gas Fireplace |  |  |  | TRUE | 2018-10-31 | 2019-01-24 | 22.7 | 0 | 7% | 68% | 0.29946 | 60.83% | 37.5% | 0.0031842 | 0 | 0.0031842
G-67184-A1 | Madera | Freestanding Non-Certified Wood Stove | Freestanding Certified Wood Stove | 1.9 |  | Non-Catalytic |  | 2018-10-31 | 2019-01-24 | 29.5 | 3.8 | 54% | 68% | 2.61 | 100% | 0% | 0.059286 | 0.0060646 | 0.053222
G-68857-A1 | Fresno | Open Hearth Fireplace | Gas Insert |  |  |  | TRUE | 2018-10-31 | 2019-01-24 | 22.7 | 0 | 7% | 68% | 0.29946 | 24.17% | 59.17% | 0.001265 | 0 | 0.001265
G-68347-A1 | Stanislaus | Open Hearth Fireplace | Gas Insert |  |  |  | TRUE | 2018-11-01 | 2019-01-24 | 22.7 | 0 | 7% | 68% | 0.29946 | 54.17% | 44.17% | 0.0028353 | 0 | 0.0028353
G-68531-A1 | Kern | Freestanding Non-Certified Wood Stove | Freestanding Certified Wood Stove | 1.3 |  | Non-Catalytic | TRUE | 2018-11-02 | 2019-01-24 | 29.5 | 2.6 | 54% | 68% | 1.57 | 30.83% | 50.83% | 0.010996 | 0.00094742 | 0.010049
G-67491-A1 | Merced | Open Hearth Fireplace | Gas Insert |  |  |  | TRUE | 2018-11-04 | 2019-01-24 | 22.7 | 0 | 7% | 68% | 0.29946 | 67.5% | 31.67% | 0.0035332 | 0 | 0.0035332
G-68463-A1 | Madera | Non-Certified Wood Insert | Gas Insert |  |  |  | TRUE | 2018-11-05 | 2019-01-24 | 29.5 | 0 | 54% | 68% | 2.1 | 33.33% | 56.67% | 0.0159 | 0 | 0.0159
C-54668-1A | San Joaquin | Open Hearth Fireplace | Certified Pellet Insert | 1.4 | 72 | Non-Catalytic | FALSE | 2018-11-06 | 2019-01-24 | 22.7 | 2.8 | 7% | 72% | 0.29946 | 100% | 0% | 0.0052343 | 6.2771e-05 | 0.0051716
G-68117-A1 | Stanislaus | Open Hearth Fireplace | Gas Insert |  |  |  | TRUE | 2018-11-06 | 2019-01-24 | 22.7 | 0 | 7% | 68% | 0.29946 | 54.17% | 44.17% | 0.0028353 | 0 | 0.0028353
G-68253-A1 | Tulare | Open Hearth Fireplace | Gas Insert |  |  |  | TRUE | 2018-11-06 | 2019-01-24 | 22.7 | 0 | 7% | 68% | 0.29946 | 53.33% | 43.33% | 0.0027917 | 0 | 0.0027917
G-68358-A1 | Tulare | Open Hearth Fireplace | Gas Insert |  |  |  | TRUE | 2018-11-06 | 2019-01-24 | 22.7 | 0 | 7% | 68% | 0.29946 | 53.33% | 43.33% | 0.0027917 | 0 | 0.0027917
G-68872-A1 | Kern | Wood-Burning Firebox | Gas Insert |  |  |  | TRUE | 2018-11-06 | 2019-01-24 | 22.7 | 0 | 7% | 68% | 0.29946 | 30.83% | 50.83% | 0.0016139 | 0 | 0.0016139
G-68873-A1 | Kern | Non-Certified Wood Insert | Gas Insert |  |  |  | TRUE | 2018-11-06 | 2019-01-24 | 29.5 | 0 | 54% | 68% | 2.1 | 30.83% | 50.83% | 0.014708 | 0 | 0.014708
G-67319-A1 | Madera | Open Hearth Fireplace | Certified Wood Insert | 3.5 |  | Non-Catalytic | TRUE | 2018-11-07 | 2019-01-24 | 22.7 | 7 | 7% | 68% | 0.29946 | 33.33% | 56.67% | 0.0017448 | 6.8582e-05 | 0.0016762
G-68565-A1 | Kern | Open Hearth Fireplace | Gas Insert |  |  |  | TRUE | 2018-11-07 | 2019-01-24 | 22.7 | 0 | 7% | 68% | 0.29946 | 30.83% | 50.83% | 0.0016139 | 0 | 0.0016139
G-67706-A1 | San Joaquin | Wood-Burning Firebox | Gas Fireplace |  |  |  |  | 2018-11-09 | 2019-01-24 | 22.7 | 0 | 7% | 68% | 0.29946 | 100% | 0% | 0.0052343 | 0 | 0.0052343
G-68653-A1 | Stanislaus | Non-Certified Wood Insert | Gas Insert |  |  |  | TRUE | 2018-11-09 | 2019-01-24 | 29.5 | 0 | 54% | 68% | 2.1 | 54.17% | 44.17% | 0.025838 | 0 | 0.025838
G-67991-A1 | San Joaquin | Non-Certified Wood Insert | Gas Insert |  |  |  |  | 2018-11-12 | 2019-01-24 | 29.5 | 0 | 54% | 68% | 2.1 | 100% | 0% | 0.047702 | 0 | 0.047702
G-66865-A1 | Stanislaus | Open Hearth Fireplace | Gas Insert |  |  |  | TRUE | 2018-11-13 | 2019-01-24 | 22.7 | 0 | 7% | 68% | 0.29946 | 54.17% | 44.17% | 0.0028353 | 0 | 0.0028353
G-68316-A1 | Fresno | Open Hearth Fireplace | Freestanding Gas Stove |  |  |  | TRUE | 2018-11-13 | 2019-01-24 | 22.7 | 0 | 7% | 68% | 0.29946 | 24.17% | 59.17% | 0.001265 | 0 | 0.001265
G-68695-A1 | Kern | Wood-Burning Firebox | Certified Pellet Insert | 1.1 | 76 | Non-Catalytic |  | 2018-11-13 | 2019-01-24 | 22.7 | 2.2 | 7% | 76% | 0.29946 | 100% | 0% | 0.0052343 | 4.6724e-05 | 0.0051876
G-69228-A1 | Kern | Non-Certified Wood Insert | Certified Pellet Insert | 1.5 | 76 | Non-Catalytic | TRUE | 2018-11-13 | 2019-01-24 | 29.5 | 3 | 54% | 76% | 2.1 | 30.83% | 50.83% | 0.014708 | 0.0013083 | 0.0134
G-68005-A1 | Fresno | Non-Certified Pellet Insert | Gas Insert |  |  |  | TRUE | 2018-11-14 | 2019-01-24 | 2.9 | 0 | 68% | 68% | 2.1 | 24.17% | 59.17% | 0.0011332 | 0 | 0.0011332
G-68050-A1 | Stanislaus | Wood-Burning Firebox | Gas Insert |  |  |  | TRUE | 2018-11-14 | 2019-01-24 | 22.7 | 0 | 7% | 68% | 0.29946 | 54.17% | 44.17% | 0.0028353 | 0 | 0.0028353
G-68433-A1 | Kern | Wood-Burning Firebox | Gas Insert |  |  |  | TRUE | 2018-11-14 | 2019-01-24 | 22.7 | 0 | 7% | 68% | 0.29946 | 30.83% | 50.83% | 0.0016139 | 0 | 0.0016139
G-68796-A1 | Stanislaus | Wood-Burning Firebox | Gas Insert |  |  |  | TRUE | 2018-11-14 | 2019-01-24 | 22.7 | 0 | 7% | 68% | 0.29946 | 54.17% | 44.17% | 0.0028353 | 0 | 0.0028353
G-68755-A1 | Madera | Freestanding Non-Certified Wood Stove | Freestanding Certified Wood Stove | 1.6 | 73 | Non-Catalytic |  | 2018-11-14 | 2019-01-24 | 29.5 | 3.2 | 54% | 73% | 2.61 | 100% | 0% | 0.059286 | 0.0047572 | 0.054529
G-68257-A1 | Kern | Open Hearth Fireplace | Gas Insert |  |  |  | TRUE | 2018-11-15 | 2019-01-24 | 22.7 | 0 | 7% | 68% | 0.29946 | 30.83% | 50.83% | 0.0016139 | 0 | 0.0016139
G-68687-A1 | Stanislaus | Open Hearth Fireplace | Gas Insert |  |  |  | TRUE | 2018-11-15 | 2019-01-24 | 22.7 | 0 | 7% | 68% | 0.29946 | 54.17% | 44.17% | 0.0028353 | 0 | 0.0028353
G-68954-A1 | Tulare | Open Hearth Fireplace | Gas Insert |  |  |  | TRUE | 2018-11-15 | 2019-01-24 | 22.7 | 0 | 7% | 68% | 0.29946 | 53.33% | 43.33% | 0.0027917 | 0 | 0.0027917
G-69047-A1 | San Joaquin | Open Hearth Fireplace | Gas Insert |  |  |  | TRUE | 2018-11-15 | 2019-01-24 | 22.7 | 0 | 7% | 68% | 0.29946 | 60.83% | 37.5% | 0.0031842 | 0 | 0.0031842
G-69202-A1 | Kern | Wood-Burning Firebox | Gas Insert |  |  |  | TRUE | 2018-11-15 | 2019-01-24 | 22.7 | 0 | 7% | 68% | 0.29946 | 30.83% | 50.83% | 0.0016139 | 0 | 0.0016139
C-63714-1A | Madera | Freestanding Non-Certified Wood Stove | Freestanding Certified Wood Stove | 2.6 |  | Non-Catalytic | FALSE | 2018-11-16 | 2019-01-24 | 29.5 | 5.2 | 54% | 68% | 2.61 | 100% | 0% | 0.059286 | 0.0082989 | 0.050987
G-66598-A1 | Tulare | Open Hearth Fireplace | Certified Pellet Insert | 2.1 |  | Non-Catalytic | TRUE | 2018-11-16 | 2019-01-24 | 22.7 | 4.2 | 7% | 68% | 0.29946 | 53.33% | 43.33% | 0.0027917 | 5.9225e-05 | 0.0027324
G-66599-A1 | Tulare | Freestanding Non-Certified Wood Stove | Freestanding Gas Stove |  |  |  | TRUE | 2018-11-16 | 2019-01-24 | 29.5 | 0 | 54% | 68% | 2.4 | 53.33% | 43.33% | 0.029075 | 0 | 0.029075
G-68256-A1 | Stanislaus | Wood-Burning Firebox | Gas Insert |  |  |  | TRUE | 2018-11-16 | 2019-01-24 | 22.7 | 0 | 7% | 68% | 0.29946 | 54.17% | 44.17% | 0.0028353 | 0 | 0.0028353
G-68466-A1 | Fresno | Wood-Burning Firebox | Gas Insert |  |  |  | TRUE | 2018-11-17 | 2019-01-24 | 22.7 | 0 | 7% | 68% | 0.29946 | 24.17% | 59.17% | 0.001265 | 0 | 0.001265
G-68468-A1 | Fresno | Open Hearth Fireplace | Gas Insert |  |  |  | TRUE | 2018-11-17 | 2019-01-24 | 22.7 | 0 | 7% | 68% | 0.29946 | 24.17% | 59.17% | 0.001265 | 0 | 0.001265
G-68689-A1 | Tulare | Wood-Burning Firebox | Gas Insert |  |  |  | TRUE | 2018-11-17 | 2019-01-24 | 22.7 | 0 | 7% | 68% | 0.29946 | 53.33% | 43.33% | 0.0027917 | 0 | 0.0027917
G-69050-A1 | Merced | Open Hearth Fireplace | Certified Wood Insert | 4.5 | 75 | Non-Catalytic | TRUE | 2018-11-17 | 2019-01-24 | 22.7 | 9 | 7% | 75% | 0.29946 | 67.5% | 31.67% | 0.0035332 | 0.00013934 | 0.0033938
G-67395-A1 | San Joaquin | Non-Certified Wood Insert | Gas Insert |  |  |  |  | 2018-11-19 | 2019-01-24 | 29.5 | 0 | 54% | 68% | 2.1 | 100% | 0% | 0.047702 | 0 | 0.047702
G-68169-A1 | Kern | Open Hearth Fireplace | Gas Insert |  |  |  | TRUE | 2018-11-19 | 2019-01-24 | 22.7 | 0 | 7% | 68% | 0.29946 | 30.83% | 50.83% | 0.0016139 | 0 | 0.0016139
G-68349-A1 | Tulare | Open Hearth Fireplace | Gas Insert |  |  |  | TRUE | 2018-11-19 | 2019-01-24 | 22.7 | 0 | 7% | 68% | 0.29946 | 53.33% | 43.33% | 0.0027917 | 0 | 0.0027917
G-68726-A1 | Tulare | Wood-Burning Firebox | Gas Insert |  |  |  | TRUE | 2018-11-19 | 2019-01-24 | 22.7 | 0 | 7% | 68% | 0.29946 | 53.33% | 43.33% | 0.0027917 | 0 | 0.0027917
G-68869-A1 | Fresno | Open Hearth Fireplace | Gas Insert |  |  |  | TRUE | 2018-11-19 | 2019-01-24 | 22.7 | 0 | 7% | 68% | 0.29946 | 24.17% | 59.17% | 0.001265 | 0 | 0.001265
G-69123-A1 | San Joaquin | Open Hearth Fireplace | Gas Insert |  |  |  | TRUE | 2018-11-19 | 2019-01-24 | 22.7 | 0 | 7% | 68% | 0.29946 | 60.83% | 37.5% | 0.0031842 | 0 | 0.0031842
G-69377-A1 | Kings | Wood-Burning Firebox | Gas Insert |  |  |  | TRUE | 2018-11-19 | 2019-01-24 | 22.7 | 0 | 7% | 68% | 0.29946 | 47.5% | 47.5% | 0.0024863 | 0 | 0.0024863
G-67862-A1 | Stanislaus | Wood-Burning Firebox | Certified Wood Insert | 4.5 | 75 | Non-Catalytic | TRUE | 2018-11-20 | 2019-01-24 | 22.7 | 9 | 7% | 75% | 0.29946 | 54.17% | 44.17% | 0.0028353 | 0.00011691 | 0.0027184
G-68357-A1 | Fresno | Wood-Burning Firebox | Gas Insert |  |  |  | TRUE | 2018-11-20 | 2019-01-24 | 22.7 | 0 | 7% | 68% | 0.29946 | 24.17% | 59.17% | 0.001265 | 0 | 0.001265
G-68875-A1 | Stanislaus | Open Hearth Fireplace | Gas Insert |  |  |  | TRUE | 2018-11-20 | 2019-01-24 | 22.7 | 0 | 7% | 68% | 0.29946 | 54.17% | 44.17% | 0.0028353 | 0 | 0.0028353
G-68589-A1 | Kings | Open Hearth Fireplace | Gas Insert |  |  |  | TRUE | 2018-11-21 | 2019-01-24 | 22.7 | 0 | 7% | 68% | 0.29946 | 47.5% | 47.5% | 0.0024863 | 0 | 0.0024863
G-68742-A1 | Fresno | Open Hearth Fireplace | Gas Insert |  |  |  | TRUE | 2018-11-21 | 2019-01-24 | 22.7 | 0 | 7% | 68% | 0.29946 | 24.17% | 59.17% | 0.001265 | 0 | 0.001265
G-68748-A1 | Fresno | Open Hearth Fireplace | Gas Insert |  |  |  | TRUE | 2018-11-21 | 2019-01-24 | 22.7 | 0 | 7% | 68% | 0.29946 | 24.17% | 59.17% | 0.001265 | 0 | 0.001265
G-69576-A1 | Kern | Wood-Burning Firebox | Gas Insert |  |  |  | TRUE | 2018-11-23 | 2019-01-24 | 22.7 | 0 | 7% | 68% | 0.29946 | 30.83% | 50.83% | 0.0016139 | 0 | 0.0016139
G-68819-A1 | Fresno | Non-Certified Wood Insert | Certified Wood Insert | 1.8 | 80 | Catalytic |  | 2018-11-23 | 2019-01-24 | 29.5 | 3.6 | 54% | 80% | 2.1 | 100% | 0% | 0.047702 | 0.0039293 | 0.043772
G-67759-A1 | San Joaquin | Open Hearth Fireplace | Certified Wood Insert | 4.1 |  | Non-Catalytic | TRUE | 2018-11-25 | 2019-01-24 | 22.7 | 8.2 | 7% | 68% | 0.29946 | 60.83% | 37.5% | 0.0031842 | 0.00012864 | 0.0030556
G-68512-A1 | San Joaquin | Open Hearth Fireplace | Gas Insert |  |  |  | TRUE | 2018-11-25 | 2019-01-24 | 22.7 | 0 | 7% | 68% | 0.29946 | 60.83% | 37.5% | 0.0031842 | 0 | 0.0031842
C-63941-1A | Kern | Open Hearth Fireplace | Gas Insert |  |  |  | FALSE | 2018-11-26 | 2019-01-24 | 22.7 | 0 | 7% | 68% | 0.29946 | 100% | 0% | 0.0052343 | 0 | 0.0052343
G-68698-A1 | Fresno | Open Hearth Fireplace | Gas Insert |  |  |  | TRUE | 2018-11-26 | 2019-01-24 | 22.7 | 0 | 7% | 68% | 0.29946 | 24.17% | 59.17% | 0.001265 | 0 | 0.001265
G-68974-A1 | Kern | Wood-Burning Firebox | Gas Insert |  |  |  | TRUE | 2018-11-26 | 2019-01-24 | 22.7 | 0 | 7% | 68% | 0.29946 | 30.83% | 50.83% | 0.0016139 | 0 | 0.0016139
G-69193-A1 | Stanislaus | Open Hearth Fireplace | Gas Insert |  |  |  | TRUE | 2018-11-26 | 2019-01-24 | 22.7 | 0 | 7% | 68% | 0.29946 | 54.17% | 44.17% | 0.0028353 | 0 | 0.0028353
G-69201-A1 | Kern | Open Hearth Fireplace | Gas Insert |  |  |  | TRUE | 2018-11-26 | 2019-01-24 | 22.7 | 0 | 7% | 68% | 0.29946 | 30.83% | 50.83% | 0.0016139 | 0 | 0.0016139
G-68697-A1 | Kern | Open Hearth Fireplace | Gas Insert |  |  |  | TRUE | 2018-11-27 | 2019-01-24 | 22.7 | 0 | 7% | 68% | 0.29946 | 30.83% | 50.83% | 0.0016139 | 0 | 0.0016139
G-68944-A1 | Tulare | Wood-Burning Firebox | Gas Insert |  |  |  | TRUE | 2018-11-27 | 2019-01-24 | 22.7 | 0 | 7% | 68% | 0.29946 | 53.33% | 43.33% | 0.0027917 | 0 | 0.0027917
G-69112-A1 | Kern | Non-Certified Wood Insert | Gas Insert |  |  |  | TRUE | 2018-11-27 | 2019-01-24 | 29.5 | 0 | 54% | 68% | 2.1 | 30.83% | 50.83% | 0.014708 | 0 | 0.014708
G-69114-A1 | Stanislaus | Open Hearth Fireplace | Certified Pellet Insert | 1.1 |  | Non-Catalytic | TRUE | 2018-11-27 | 2019-01-24 | 22.7 | 2.2 | 7% | 68% | 0.29946 | 54.17% | 44.17% | 0.0028353 | 3.1519e-05 | 0.0028038
G-66471-A1 | San Joaquin | Open Hearth Fireplace | Gas Insert |  |  |  |  | 2018-11-28 | 2019-01-24 | 22.7 | 0 | 7% | 68% | 0.29946 | 100% | 0% | 0.0052343 | 0 | 0.0052343
G-68360-A1 | Fresno | Open Hearth Fireplace | Gas Insert |  |  |  | TRUE | 2018-11-28 | 2019-01-24 | 22.7 | 0 | 7% | 68% | 0.29946 | 24.17% | 59.17% | 0.001265 | 0 | 0.001265
G-68511-A1 | San Joaquin | Non-Certified Wood Insert | Gas Insert |  |  |  | TRUE | 2018-11-28 | 2019-01-24 | 29.5 | 0 | 54% | 68% | 2.1 | 60.83% | 37.5% | 0.029018 | 0 | 0.029018
G-68832-A1 | Stanislaus | Open Hearth Fireplace | Gas Insert |  |  |  | TRUE | 2018-11-28 | 2019-01-24 | 22.7 | 0 | 7% | 68% | 0.29946 | 54.17% | 44.17% | 0.0028353 | 0 | 0.0028353
G-69531-A1 | Stanislaus | Open Hearth Fireplace | Gas Fireplace |  |  |  | TRUE | 2018-11-28 | 2019-01-24 | 22.7 | 0 | 7% | 68% | 0.29946 | 54.17% | 44.17% | 0.0028353 | 0 | 0.0028353
G-68596-A1 | Fresno | Open Hearth Fireplace | Gas Insert |  |  |  | TRUE | 2018-11-29 | 2019-01-24 | 22.7 | 0 | 7% | 68% | 0.29946 | 24.17% | 59.17% | 0.001265 | 0 | 0.001265
G-69306-A1 | Kern | Non-Certified Wood Insert | Gas Insert |  |  |  | TRUE | 2018-11-29 | 2019-01-24 | 29.5 | 0 | 54% | 68% | 2.1 | 30.83% | 50.83% | 0.014708 | 0 | 0.014708
G-68166-A1 | Fresno | Open Hearth Fireplace | Gas Insert |  |  |  | TRUE | 2018-11-30 | 2019-01-24 | 22.7 | 0 | 7% | 68% | 0.29946 | 24.17% | 59.17% | 0.001265 | 0 | 0.001265
G-69215-A1 | Fresno | Non-Certified Wood Insert | Gas Insert |  |  |  | TRUE | 2018-11-30 | 2019-01-24 | 29.5 | 0 | 54% | 68% | 2.1 | 24.17% | 59.17% | 0.011528 | 0 | 0.011528
G-69572-A1 | Kern | Open Hearth Fireplace | Gas Insert |  |  |  | TRUE | 2018-11-30 | 2019-01-24 | 22.7 | 0 | 7% | 68% | 0.29946 | 30.83% | 50.83% | 0.0016139 | 0 | 0.0016139
G-69689-A1 | San Joaquin | Open Hearth Fireplace | Gas Insert |  |  |  | TRUE | 2018-11-30 | 2019-01-24 | 22.7 | 0 | 7% | 68% | 0.29946 | 60.83% | 37.5% | 0.0031842 | 0 | 0.0031842
G-67552-A1 | Fresno | Non-Certified Wood Insert | Gas Insert |  |  |  | TRUE | 2018-12-01 | 2019-01-24 | 29.5 | 0 | 54% | 68% | 2.1 | 24.17% | 59.17% | 0.011528 | 0 | 0.011528
G-69782-A1 | Kern | Non-Certified Wood Insert | Gas Insert |  |  |  |  | 2018-12-01 | 2019-01-24 | 29.5 | 0 | 54% | 68% | 2.1 | 100% | 0% | 0.047702 | 0 | 0.047702
G-70284-A1 | Kern | Wood-Burning Firebox | Gas Insert |  |  |  | TRUE | 2018-12-01 | 2019-01-24 | 22.7 | 0 | 7% | 68% | 0.29946 | 30.83% | 50.83% | 0.0016139 | 0 | 0.0016139
G-69014-A1 | Fresno | Open Hearth Fireplace | Certified Pellet Insert | 1.1 |  | Non-Catalytic |  | 2018-12-03 | 2019-01-24 | 22.7 | 2.2 | 7% | 68% | 0.29946 | 100% | 0% | 0.0052343 | 5.2221e-05 | 0.0051821
G-68449-A1 | San Joaquin | Non-Certified Wood Insert | Gas Insert |  |  |  | TRUE | 2018-12-03 | 2019-01-24 | 29.5 | 0 | 54% | 68% | 2.1 | 60.83% | 37.5% | 0.029018 | 0 | 0.029018
G-69780-A1 | Tulare | Open Hearth Fireplace | Gas Insert |  |  |  | TRUE | 2018-12-03 | 2019-01-24 | 22.7 | 0 | 7% | 68% | 0.29946 | 53.33% | 43.33% | 0.0027917 | 0 | 0.0027917
G-69954-A1 | Kern | Open Hearth Fireplace | Gas Insert |  |  |  | TRUE | 2018-12-03 | 2019-01-24 | 22.7 | 0 | 7% | 68% | 0.29946 | 30.83% | 50.83% | 0.0016139 | 0 | 0.0016139
G-69327-A1 | Kern | Open Hearth Fireplace | Gas Insert |  |  |  | TRUE | 2018-12-04 | 2019-01-24 | 22.7 | 0 | 7% | 68% | 0.29946 | 30.83% | 50.83% | 0.0016139 | 0 | 0.0016139
G-69458-A1 | Tulare | Non-Certified Wood Insert | Gas Insert |  |  |  | TRUE | 2018-12-04 | 2019-01-24 | 29.5 | 0 | 54% | 68% | 2.1 | 53.33% | 43.33% | 0.025441 | 0 | 0.025441
G-69372-A1 | Madera | Open Hearth Fireplace | Certified Wood Insert | 4.1 |  | Non-Catalytic |  | 2018-12-05 | 2019-01-24 | 22.7 | 8.2 | 7% | 68% | 0.29946 | 100% | 0% | 0.0052343 | 0.00019464 | 0.0050397
G-69196-A1 | Stanislaus | Open Hearth Fireplace | Gas Insert |  |  |  | TRUE | 2018-12-05 | 2019-01-24 | 22.7 | 0 | 7% | 68% | 0.29946 | 54.17% | 44.17% | 0.0028353 | 0 | 0.0028353
G-69961-A1 | Kern | Open Hearth Fireplace | Gas Insert |  |  |  | TRUE | 2018-12-05 | 2019-01-24 | 22.7 | 0 | 7% | 68% | 0.29946 | 30.83% | 50.83% | 0.0016139 | 0 | 0.0016139
G-70013-A1 | Kern | Open Hearth Fireplace | Gas Insert |  |  |  | TRUE | 2018-12-05 | 2019-01-24 | 22.7 | 0 | 7% | 68% | 0.29946 | 30.83% | 50.83% | 0.0016139 | 0 | 0.0016139
G-69809-A1 | Madera | Open Hearth Fireplace | Certified Pellet Insert | 1.1 |  | Non-Catalytic | TRUE | 2018-12-05 | 2019-01-24 | 22.7 | 2.2 | 7% | 68% | 0.29946 | 33.33% | 56.67% | 0.0017448 | 2.1554e-05 | 0.0017232
G-70469-A1 | Madera | Non-Certified Pellet Insert | Certified Pellet Insert | 1.1 |  | Non-Catalytic |  | 2018-12-05 | 2019-01-24 | 2.9 | 2.2 | 68% | 68% | 2.1 | 100% | 0% | 0.0046893 | 0.0035574 | 0.0011319
G-69012-A1 | Fresno | Wood-Burning Firebox | Gas Insert |  |  |  | TRUE | 2018-12-06 | 2019-01-24 | 22.7 | 0 | 7% | 68% | 0.29946 | 24.17% | 59.17% | 0.001265 | 0 | 0.001265
G-69535-A1 | Stanislaus | Freestanding Non-Certified Wood Stove | Freestanding Certified Pellet Stove | 1.1 | 70 | Non-Catalytic | TRUE | 2018-12-07 | 2019-01-24 | 29.5 | 2.2 | 54% | 70% | 1.55 | 54.17% | 44.17% | 0.019071 | 0.0012225 | 0.017849
G-69735-A1 | Tulare | Open Hearth Fireplace | Gas Insert |  |  |  | TRUE | 2018-12-07 | 2019-01-24 | 22.7 | 0 | 7% | 68% | 0.29946 | 53.33% | 43.33% | 0.0027917 | 0 | 0.0027917
G-69762-A1 | Kern | Open Hearth Fireplace | Gas Insert |  |  |  | TRUE | 2018-12-07 | 2019-01-24 | 22.7 | 0 | 7% | 68% | 0.29946 | 30.83% | 50.83% | 0.0016139 | 0 | 0.0016139
G-70017-A1 | Tulare | Open Hearth Fireplace | Gas Insert |  |  |  |  | 2018-12-07 | 2019-01-24 | 22.7 | 0 | 7% | 68% | 0.29946 | 100% | 0% | 0.0052343 | 0 | 0.0052343
G-68454-A1 | Kern | Wood-Burning Firebox | Gas Insert |  |  |  |  | 2018-12-18 | 2019-01-24 | 22.7 | 0 | 7% | 68% | 0.29946 | 100% | 0% | 0.0052343 | 0 | 0.0052343
G-71061-A1 | Stanislaus | Open Hearth Fireplace | Gas Insert |  |  |  | TRUE | 2018-12-31 | 2019-01-24 | 22.7 | 0 | 7% | 68% | 0.29946 | 54.17% | 44.17% | 0.0028353 | 0 | 0.0028353
G-68162-A1 | Kings | Open Hearth Fireplace | Certified Wood Insert | 3.6 |  | Non-Catalytic | TRUE | 2018-10-23 | 2019-01-30 | 22.7 | 7.2 | 7% | 68% | 0.29946 | 47.5% | 47.5% | 0.0024863 | 9.2558e-05 | 0.0023938
G-67681-A1 | Fresno | Open Hearth Fireplace | Gas Insert |  |  |  | TRUE | 2018-11-01 | 2019-01-30 | 22.7 | 0 | 7% | 68% | 0.29946 | 24.17% | 59.17% | 0.001265 | 0 | 0.001265
G-68462-A1 | Fresno | Freestanding Non-Certified Wood Stove | Freestanding Certified Pellet Stove | 0.73 |  | Non-Catalytic |  | 2018-11-03 | 2019-01-30 | 29.5 | 1.46 | 54% | 68% | 2.09 | 100% | 0% | 0.047474 | 0.0018658 | 0.045609
G-65483-A1 | San Joaquin | Open Hearth Fireplace | Gas Fireplace |  |  |  | TRUE | 2018-11-09 | 2019-01-30 | 22.7 | 0 | 7% | 68% | 0.29946 | 60.83% | 37.5% | 0.0031842 | 0 | 0.0031842
G-68818-A1 | Fresno | Open Hearth Fireplace | Gas Insert |  |  |  |  | 2018-11-19 | 2019-01-30 | 22.7 | 0 | 7% | 68% | 0.29946 | 100% | 0% | 0.0052343 | 0 | 0.0052343
G-68437-A1 | Kings | Non-Certified Wood Insert | Certified Pellet Insert | 1.5 | 76 | Non-Catalytic | TRUE | 2018-11-20 | 2019-01-30 | 29.5 | 3 | 54% | 76% | 2.1 | 47.5% | 47.5% | 0.022658 | 0.0018667 | 0.020792
G-68981-A1 | San Joaquin | Open Hearth Fireplace | Certified Wood Insert | 2.6 |  | Non-Catalytic | TRUE | 2018-11-29 | 2019-01-30 | 22.7 | 5.2 | 7% | 68% | 0.29946 | 60.83% | 37.5% | 0.0031842 | 8.1575e-05 | 0.0031027
G-70312-A1 | Kern | Open Hearth Fireplace | Gas Insert |  |  |  | TRUE | 2018-12-01 | 2019-01-30 | 22.7 | 0 | 7% | 68% | 0.29946 | 30.83% | 50.83% | 0.0016139 | 0 | 0.0016139
G-69750-A1 | Fresno | Wood-Burning Firebox | Gas Fireplace |  |  |  | TRUE | 2018-12-03 | 2019-01-30 | 22.7 | 0 | 7% | 68% | 0.29946 | 24.17% | 59.17% | 0.001265 | 0 | 0.001265
G-68823-A1 | Kern | Non-Certified Wood Insert | Certified Pellet Insert | 1.1 | 76 | Non-Catalytic | TRUE | 2018-12-05 | 2019-01-30 | 29.5 | 2.2 | 54% | 76% | 2.1 | 30.83% | 50.83% | 0.014708 | 0.00095942 | 0.013749
G-69387-A1 | Kern | Open Hearth Fireplace | Gas Insert |  |  |  | TRUE | 2018-12-05 | 2019-01-30 | 22.7 | 0 | 7% | 68% | 0.29946 | 30.83% | 50.83% | 0.0016139 | 0 | 0.0016139
G-70001-A1 | Stanislaus | Open Hearth Fireplace | Gas Insert |  |  |  | TRUE | 2018-12-05 | 2019-01-30 | 22.7 | 0 | 7% | 68% | 0.29946 | 54.17% | 44.17% | 0.0028353 | 0 | 0.0028353
G-69007-A1 | Fresno | Open Hearth Fireplace | Gas Insert |  |  |  | TRUE | 2018-12-06 | 2019-01-30 | 22.7 | 0 | 7% | 68% | 0.29946 | 24.17% | 59.17% | 0.001265 | 0 | 0.001265
G-68952-A1 | San Joaquin | Open Hearth Fireplace | Gas Insert |  |  |  | TRUE | 2018-12-07 | 2019-01-30 | 22.7 | 0 | 7% | 68% | 0.29946 | 60.83% | 37.5% | 0.0031842 | 0 | 0.0031842
G-70233-A1 | Stanislaus | Open Hearth Fireplace | Gas Insert |  |  |  | TRUE | 2018-12-07 | 2019-01-30 | 22.7 | 0 | 7% | 68% | 0.29946 | 54.17% | 44.17% | 0.0028353 | 0 | 0.0028353
G-69303-A1 | Fresno | Open Hearth Fireplace | Gas Insert |  |  |  | TRUE | 2018-12-08 | 2019-01-30 | 22.7 | 0 | 7% | 68% | 0.29946 | 24.17% | 59.17% | 0.001265 | 0 | 0.001265
G-68975-A1 | Tulare | Freestanding Non-Certified Wood Stove | Freestanding Certified Wood Stove | 3.9 |  | Non-Catalytic |  | 2018-12-10 | 2019-01-30 | 29.5 | 7.8 | 54% | 68% | 2.4 | 100% | 0% | 0.054516 | 0.011447 | 0.043069
G-69729-A1 | Fresno | Open Hearth Fireplace | Certified Wood Insert | 4.1 |  | Non-Catalytic | TRUE | 2018-12-10 | 2019-01-30 | 22.7 | 8.2 | 7% | 68% | 0.29946 | 24.17% | 59.17% | 0.001265 | 6.3178e-05 | 0.0012018
G-69806-A1 | Madera | Open Hearth Fireplace | Gas Insert |  |  |  | TRUE | 2018-12-11 | 2019-01-30 | 22.7 | 0 | 7% | 68% | 0.29946 | 33.33% | 56.67% | 0.0017448 | 0 | 0.0017448
G-70211-A1 | Madera | Wood-Burning Firebox | Gas Insert |  |  |  | TRUE | 2018-12-11 | 2019-01-30 | 22.7 | 0 | 7% | 68% | 0.29946 | 33.33% | 56.67% | 0.0017448 | 0 | 0.0017448
G-69373-A1 | Fresno | Wood-Burning Firebox | Gas Insert |  |  |  | TRUE | 2018-12-13 | 2019-01-30 | 22.7 | 0 | 7% | 68% | 0.29946 | 24.17% | 59.17% | 0.001265 | 0 | 0.001265
G-68464-A1 | San Joaquin | Wood-Burning Firebox | Gas Insert |  |  |  | TRUE | 2018-12-17 | 2019-01-30 | 22.7 | 0 | 7% | 68% | 0.29946 | 60.83% | 37.5% | 0.0031842 | 0 | 0.0031842
G-66604-A1 | Fresno | Wood-Burning Firebox | Gas Insert |  |  |  |  | 2018-09-19 | 2019-02-06 | 22.7 | 0 | 7% | 68% | 0.29946 | 100% | 0% | 0.0052343 | 0 | 0.0052343
G-67398-A1 | Kern | Wood-Burning Firebox | Gas Insert |  |  |  |  | 2018-10-01 | 2019-02-06 | 22.7 | 0 | 7% | 68% | 0.29946 | 100% | 0% | 0.0052343 | 0 | 0.0052343
G-67445-A1 | Fresno | Open Hearth Fireplace | Certified Wood Insert | 1.9 |  | Non-Catalytic | TRUE | 2018-10-03 | 2019-02-06 | 22.7 | 3.8 | 7% | 68% | 0.29946 | 24.17% | 59.17% | 0.001265 | 2.9278e-05 | 0.0012357
G-67636-A1 | Fresno | Wood-Burning Firebox | Certified Wood Insert | 4.4 |  | Non-Catalytic | TRUE | 2018-10-18 | 2019-02-06 | 22.7 | 8.8 | 7% | 68% | 0.29946 | 24.17% | 59.17% | 0.001265 | 6.7801e-05 | 0.0011972
G-68308-A1 | Stanislaus | Open Hearth Fireplace | Gas Insert |  |  |  | TRUE | 2018-10-26 | 2019-02-06 | 22.7 | 0 | 7% | 68% | 0.29946 | 54.17% | 44.17% | 0.0028353 | 0 | 0.0028353
C-58120-1A | Fresno | Open Hearth Fireplace | Gas Insert |  |  |  | TRUE | 2018-10-31 | 2019-02-06 | 22.7 | 0 | 7% | 68% | 0.29946 | 24.17% | 59.17% | 0.001265 | 0 | 0.001265
G-67302-A1 | Tulare | Open Hearth Fireplace | Certified Wood Insert | 1.8 | 80 | Catalytic | TRUE | 2018-11-02 | 2019-02-06 | 22.7 | 3.6 | 7% | 80% | 0.29946 | 53.33% | 43.33% | 0.0027917 | 4.315e-05 | 0.0027485
G-66932-A1 | Tulare | Open Hearth Fireplace | Gas Insert |  |  |  | TRUE | 2018-11-16 | 2019-02-06 | 22.7 | 0 | 7% | 68% | 0.29946 | 53.33% | 43.33% | 0.0027917 | 0 | 0.0027917
G-69605-A1 | Fresno | Open Hearth Fireplace | Gas Insert |  |  |  | TRUE | 2018-11-16 | 2019-02-06 | 22.7 | 0 | 7% | 68% | 0.29946 | 24.17% | 59.17% | 0.001265 | 0 | 0.001265
G-68474-A1 | Fresno | Wood-Burning Firebox | Gas Insert |  |  |  | TRUE | 2018-11-19 | 2019-02-06 | 22.7 | 0 | 7% | 68% | 0.29946 | 24.17% | 59.17% | 0.001265 | 0 | 0.001265
G-68317-A1 | San Joaquin | Open Hearth Fireplace | Gas Insert |  |  |  | TRUE | 2018-11-26 | 2019-02-06 | 22.7 | 0 | 7% | 68% | 0.29946 | 60.83% | 37.5% | 0.0031842 | 0 | 0.0031842
G-68606-A1 | Fresno | Freestanding Non-Certified Wood Stove | Freestanding Certified Wood Stove | 3.6 |  | Non-Catalytic | TRUE | 2018-11-28 | 2019-02-06 | 29.5 | 7.2 | 54% | 68% | 2.09 | 24.17% | 59.17% | 0.011473 | 0.0029866 | 0.0084863
G-68591-A1 | Fresno | Non-Certified Pellet Insert | Gas Insert |  |  |  | TRUE | 2018-11-29 | 2019-02-06 | 2.9 | 0 | 68% | 68% | 2.1 | 24.17% | 59.17% | 0.0011332 | 0 | 0.0011332
G-67397-A1 | San Joaquin | Wood-Burning Firebox | Gas Insert |  |  |  | TRUE | 2018-12-01 | 2019-02-06 | 22.7 | 0 | 7% | 68% | 0.29946 | 60.83% | 37.5% | 0.0031842 | 0 | 0.0031842
G-66498-A1 | Stanislaus | Wood-Burning Firebox | Gas Insert |  |  |  |  | 2018-12-03 | 2019-02-06 | 22.7 | 0 | 7% | 68% | 0.29946 | 100% | 0% | 0.0052343 | 0 | 0.0052343
G-69476-A1 | Fresno | Open Hearth Fireplace | Gas Insert |  |  |  |  | 2018-12-05 | 2019-02-06 | 22.7 | 0 | 7% | 68% | 0.29946 | 100% | 0% | 0.0052343 | 0 | 0.0052343
G-70071-A1 | Kern | Freestanding Non-Certified Wood Stove | Freestanding Certified Wood Stove | 3.9 |  | Non-Catalytic |  | 2018-12-05 | 2019-02-06 | 29.5 | 7.8 | 54% | 68% | 1.57 | 100% | 0% | 0.035663 | 0.0074881 | 0.028174
G-69785-A1 | Stanislaus | Open Hearth Fireplace | Gas Insert |  |  |  | TRUE | 2018-12-06 | 2019-02-06 | 22.7 | 0 | 7% | 68% | 0.29946 | 54.17% | 44.17% | 0.0028353 | 0 | 0.0028353
G-68727-A1 | Kings | Open Hearth Fireplace | Gas Insert |  |  |  | TRUE | 2018-12-07 | 2019-02-06 | 22.7 | 0 | 7% | 68% | 0.29946 | 47.5% | 47.5% | 0.0024863 | 0 | 0.0024863
G-69378-A1 | San Joaquin | Non-Certified Pellet Insert | Certified Pellet Insert | 1.5 | 76 | Non-Catalytic | FALSE | 2018-12-10 | 2019-02-06 | 2.9 | 3 | 68% | 76% | 2.1 | 100% | 0% | 0.0046893 | 0.0043404 | 0.00034893
G-69759-A1 | Kern | Open Hearth Fireplace | Gas Insert |  |  |  |  | 2018-12-14 | 2019-02-06 | 22.7 | 0 | 7% | 68% | 0.29946 | 100% | 0% | 0.0052343 | 0 | 0.0052343
G-70132-A1 | Kern | Wood-Burning Firebox | Gas Insert |  |  |  | TRUE | 2018-12-17 | 2019-02-06 | 22.7 | 0 | 7% | 68% | 0.29946 | 30.83% | 50.83% | 0.0016139 | 0 | 0.0016139
G-69400-A1 | Fresno | Non-Certified Wood Insert | Gas Insert |  |  |  |  | 2018-12-20 | 2019-02-06 | 29.5 | 0 | 54% | 68% | 2.1 | 100% | 0% | 0.047702 | 0 | 0.047702
G-68562-A1 | Tulare | Non-Certified Wood Insert | Certified Wood Insert | 2.6 |  | Non-Catalytic | TRUE | 2018-12-21 | 2019-02-06 | 29.5 | 5.2 | 54% | 68% | 2.1 | 53.33% | 43.33% | 0.025441 | 0.0039667 | 0.021474
G-69795-A1 | Madera | Open Hearth Fireplace | Certified Pellet Insert | 1.1 |  | Non-Catalytic | TRUE | 2018-12-22 | 2019-02-06 | 22.7 | 2.2 | 7% | 68% | 0.29946 | 33.33% | 56.67% | 0.0017448 | 2.1554e-05 | 0.0017232
G-69807-A1 | Madera | Non-Certified Wood Insert | Certified Wood Insert | 4.1 |  | Non-Catalytic |  | 2018-12-22 | 2019-02-06 | 29.5 | 8.2 | 54% | 68% | 2.1 | 100% | 0% | 0.047702 | 0.01053 | 0.037172
G-70428-A1 | Kern | Open Hearth Fireplace | Gas Insert |  |  |  | TRUE | 2018-12-28 | 2019-02-06 | 22.7 | 0 | 7% | 68% | 0.29946 | 30.83% | 50.83% | 0.0016139 | 0 | 0.0016139
G-68503-A1 | Fresno | Non-Certified Wood Insert | Gas Insert |  |  |  | TRUE | 2019-01-03 | 2019-02-06 | 29.5 | 0 | 54% | 68% | 2.1 | 24.17% | 59.17% | 0.011528 | 0 | 0.011528
G-70239-A1 | Tulare | Open Hearth Fireplace | Gas Insert |  |  |  | TRUE | 2019-01-03 | 2019-02-06 | 22.7 | 0 | 7% | 68% | 0.29946 | 53.33% | 43.33% | 0.0027917 | 0 | 0.0027917
G-70128-A1 | Kern | Wood-Burning Firebox | Certified Wood Insert | 2.9 |  | Non-Catalytic |  | 2019-01-04 | 2019-02-06 | 22.7 | 5.8 | 7% | 68% | 0.29946 | 100% | 0% | 0.0052343 | 0.00013767 | 0.0050967
G-71059-A1 | Kings | Open Hearth Fireplace | Certified Wood Insert | 2.6 |  | Non-Catalytic |  | 2019-01-09 | 2019-02-06 | 22.7 | 5.2 | 7% | 68% | 0.29946 | 100% | 0% | 0.0052343 | 0.00012343 | 0.0051109
G-70895-A1 | Tulare | Open Hearth Fireplace | Gas Insert |  |  |  |  | 2019-01-11 | 2019-02-06 | 22.7 | 0 | 7% | 68% | 0.29946 | 100% | 0% | 0.0052343 | 0 | 0.0052343
G-70421-A1 | Tulare | Open Hearth Fireplace | Gas Insert |  |  |  | TRUE | 2019-01-12 | 2019-02-06 | 22.7 | 0 | 7% | 68% | 0.29946 | 53.33% | 43.33% | 0.0027917 | 0 | 0.0027917
G-71077-A1 | Madera | Open Hearth Fireplace | Certified Wood Insert | 2.6 |  | Non-Catalytic |  | 2019-01-12 | 2019-02-06 | 22.7 | 5.2 | 7% | 68% | 0.29946 | 100% | 0% | 0.0052343 | 0.00012343 | 0.0051109
G-70559-A1 | Tulare | Open Hearth Fireplace | Certified Wood Insert | 2.9 |  | Non-Catalytic |  | 2019-01-14 | 2019-02-06 | 22.7 | 5.8 | 7% | 68% | 0.29946 | 100% | 0% | 0.0052343 | 0.00013767 | 0.0050967
G-71056-A1 | Fresno | Open Hearth Fireplace | Certified Wood Insert | 2.6 |  | Non-Catalytic |  | 2019-01-15 | 2019-02-06 | 22.7 | 5.2 | 7% | 68% | 0.29946 | 100% | 0% | 0.0052343 | 0.00012343 | 0.0051109
G-71141-A1 | Fresno | Open Hearth Fireplace | Gas Insert |  |  |  | TRUE | 2019-01-16 | 2019-02-06 | 22.7 | 0 | 7% | 68% | 0.29946 | 24.17% | 59.17% | 0.001265 | 0 | 0.001265
G-71764-A1 | Tulare | Open Hearth Fireplace | Gas Insert |  |  |  | TRUE | 2019-01-22 | 2019-02-06 | 22.7 | 0 | 7% | 68% | 0.29946 | 53.33% | 43.33% | 0.0027917 | 0 | 0.0027917
G-68176-A1 | Fresno | Freestanding Non-Certified Wood Stove | Freestanding Gas Stove |  |  |  | TRUE | 2018-11-06 | 2019-02-11 | 29.5 | 0 | 54% | 68% | 2.09 | 24.17% | 59.17% | 0.011473 | 0 | 0.011473
G-68628-A1 | Fresno | Open Hearth Fireplace | Gas Insert |  |  |  | TRUE | 2018-12-01 | 2019-02-11 | 22.7 | 0 | 7% | 68% | 0.29946 | 24.17% | 59.17% | 0.001265 | 0 | 0.001265
G-69730-A1 | Tulare | Wood-Burning Firebox | Certified Wood Insert | 1.6 |  | Non-Catalytic | TRUE | 2019-01-03 | 2019-02-11 | 22.7 | 3.2 | 7% | 68% | 0.29946 | 53.33% | 43.33% | 0.0027917 | 4.5124e-05 | 0.0027465
G-70894-A1 | Fresno | Open Hearth Fireplace | Certified Wood Insert | 2.6 |  | Non-Catalytic |  | 2019-01-12 | 2019-02-11 | 22.7 | 5.2 | 7% | 68% | 0.29946 | 100% | 0% | 0.0052343 | 0.00012343 | 0.0051109
G-69380-A1 | Merced | Freestanding Non-Certified Wood Stove | Freestanding Certified Wood Stove | 2.5 | 70 | Non-Catalytic | TRUE | 2019-01-15 | 2019-02-11 | 29.5 | 5 | 54% | 70% | 2.67 | 67.5% | 31.67% | 0.040938 | 0.0057046 | 0.035234
G-69614-A1 | San Joaquin | Wood-Burning Firebox | Gas Insert |  |  |  | TRUE | 2019-01-18 | 2019-02-11 | 22.7 | 0 | 7% | 68% | 0.29946 | 60.83% | 37.5% | 0.0031842 | 0 | 0.0031842
G-70568-A1 | Kings | Wood-Burning Firebox | Gas Insert |  |  |  | TRUE | 2019-01-18 | 2019-02-11 | 22.7 | 0 | 7% | 68% | 0.29946 | 47.5% | 47.5% | 0.0024863 | 0 | 0.0024863
G-70556-A1 | Fresno | Open Hearth Fireplace | Certified Wood Insert | 2.6 |  | Non-Catalytic | TRUE | 2019-01-18 | 2019-02-11 | 22.7 | 5.2 | 7% | 68% | 0.29946 | 24.17% | 59.17% | 0.001265 | 4.0064e-05 | 0.0012249
G-70032-A1 | Tulare | Open Hearth Fireplace | Gas Insert |  |  |  | TRUE | 2019-01-21 | 2019-02-11 | 22.7 | 0 | 7% | 68% | 0.29946 | 53.33% | 43.33% | 0.0027917 | 0 | 0.0027917
G-70420-A1 | Fresno | Open Hearth Fireplace | Certified Wood Insert | 2.6 |  | Non-Catalytic | TRUE | 2019-01-21 | 2019-02-11 | 22.7 | 5.2 | 7% | 68% | 0.29946 | 24.17% | 59.17% | 0.001265 | 4.0064e-05 | 0.0012249
G-71366-A1 | Tulare | Open Hearth Fireplace | Gas Insert |  |  |  | TRUE | 2019-01-21 | 2019-02-11 | 22.7 | 0 | 7% | 68% | 0.29946 | 53.33% | 43.33% | 0.0027917 | 0 | 0.0027917
G-71146-A1 | Tulare | Open Hearth Fireplace | Gas Insert |  |  |  | TRUE | 2019-01-23 | 2019-02-11 | 22.7 | 0 | 7% | 68% | 0.29946 | 53.33% | 43.33% | 0.0027917 | 0 | 0.0027917
G-71683-A1 | Fresno | Open Hearth Fireplace | Certified Wood Insert | 2.6 |  | Non-Catalytic |  | 2019-01-23 | 2019-02-11 | 22.7 | 5.2 | 7% | 68% | 0.29946 | 100% | 0% | 0.0052343 | 0.00012343 | 0.0051109
G-70628-A1 | Fresno | Open Hearth Fireplace | Gas Insert |  |  |  | TRUE | 2019-01-25 | 2019-02-11 | 22.7 | 0 | 7% | 68% | 0.29946 | 24.17% | 59.17% | 0.001265 | 0 | 0.001265
G-70410-A1 | Kern | Wood-Burning Firebox | Gas Insert |  |  |  | TRUE | 2019-01-30 | 2019-02-11 | 22.7 | 0 | 7% | 68% | 0.29946 | 30.83% | 50.83% | 0.0016139 | 0 | 0.0016139
G-68314-A1 | Fresno | Open Hearth Fireplace | Certified Pellet Insert | 1.1 |  | Non-Catalytic | TRUE | 2018-10-31 | 2019-02-12 | 22.7 | 2.2 | 7% | 68% | 0.29946 | 24.17% | 59.17% | 0.001265 | 1.695e-05 | 0.001248
G-68601-A1 | Fresno | Non-Certified Wood Insert | Gas Insert |  |  |  | TRUE | 2018-11-17 | 2019-02-12 | 29.5 | 0 | 54% | 68% | 2.1 | 24.17% | 59.17% | 0.011528 | 0 | 0.011528
G-68971-A1 | Fresno | Non-Certified Wood Insert | Certified Wood Insert | 3.6 |  | Non-Catalytic |  | 2018-11-17 | 2019-02-12 | 29.5 | 7.2 | 54% | 68% | 2.1 | 100% | 0% | 0.047702 | 0.0092454 | 0.038456
G-68804-A1 | San Joaquin | Open Hearth Fireplace | Gas Insert |  |  |  | TRUE | 2018-11-18 | 2019-02-12 | 22.7 | 0 | 7% | 68% | 0.29946 | 60.83% | 37.5% | 0.0031842 | 0 | 0.0031842
G-66605-A1 | Tulare | Wood-Burning Firebox | Gas Insert |  |  |  | TRUE | 2018-11-28 | 2019-02-12 | 22.7 | 0 | 7% | 68% | 0.29946 | 53.33% | 43.33% | 0.0027917 | 0 | 0.0027917
G-68469-A1 | Kern | Wood-Burning Firebox | Gas Fireplace |  |  |  | TRUE | 2018-11-28 | 2019-02-12 | 22.7 | 0 | 7% | 68% | 0.29946 | 30.83% | 50.83% | 0.0016139 | 0 | 0.0016139
G-68505-A1 | Merced | Freestanding Non-Certified Wood Stove | Freestanding Certified Pellet Stove | 1.4 | 77 | Non-Catalytic |  | 2018-12-03 | 2019-02-12 | 29.5 | 2.8 | 54% | 77% | 2.67 | 100% | 0% | 0.060649 | 0.004037 | 0.056612
G-70016-A1 | Kern | Wood-Burning Firebox | Gas Insert |  |  |  | TRUE | 2018-12-05 | 2019-02-12 | 22.7 | 0 | 7% | 68% | 0.29946 | 30.83% | 50.83% | 0.0016139 | 0 | 0.0016139
G-68592-A1 | Madera | Wood-Burning Firebox | Certified Wood Insert | 3.6 |  | Non-Catalytic |  | 2018-12-05 | 2019-02-12 | 22.7 | 7.2 | 7% | 68% | 0.29946 | 100% | 0% | 0.0052343 | 0.00017091 | 0.0050634
G-68942-A1 | Tulare | Wood-Burning Firebox | Gas Insert |  |  |  | TRUE | 2018-12-08 | 2019-02-12 | 22.7 | 0 | 7% | 68% | 0.29946 | 53.33% | 43.33% | 0.0027917 | 0 | 0.0027917
G-69895-A1 | Tulare | Open Hearth Fireplace | Gas Insert |  |  |  | TRUE | 2018-12-08 | 2019-02-12 | 22.7 | 0 | 7% | 68% | 0.29946 | 53.33% | 43.33% | 0.0027917 | 0 | 0.0027917
G-68173-A1 | San Joaquin | Open Hearth Fireplace | Gas Insert |  |  |  | TRUE | 2018-12-09 | 2019-02-12 | 22.7 | 0 | 7% | 68% | 0.29946 | 60.83% | 37.5% | 0.0031842 | 0 | 0.0031842
G-68439-A1 | San Joaquin | Wood-Burning Firebox | Gas Insert |  |  |  | TRUE | 2018-12-09 | 2019-02-12 | 22.7 | 0 | 7% | 68% | 0.29946 | 60.83% | 37.5% | 0.0031842 | 0 | 0.0031842
G-67709-A1 | Fresno | Wood-Burning Firebox | Gas Insert |  |  |  | TRUE | 2018-12-10 | 2019-02-12 | 22.7 | 0 | 7% | 68% | 0.29946 | 24.17% | 59.17% | 0.001265 | 0 | 0.001265
G-69302-A1 | Fresno | Open Hearth Fireplace | Certified Pellet Insert | 1.1 |  | Non-Catalytic | TRUE | 2018-12-10 | 2019-02-12 | 22.7 | 2.2 | 7% | 68% | 0.29946 | 24.17% | 59.17% | 0.001265 | 1.695e-05 | 0.001248
G-70228-A1 | Tulare | Open Hearth Fireplace | Certified Wood Insert | 2.6 |  | Non-Catalytic | TRUE | 2018-12-10 | 2019-02-12 | 22.7 | 5.2 | 7% | 68% | 0.29946 | 53.33% | 43.33% | 0.0027917 | 7.3327e-05 | 0.0027183
G-68500-A1 | San Joaquin | Open Hearth Fireplace | Gas Insert |  |  |  | TRUE | 2018-12-11 | 2019-02-12 | 22.7 | 0 | 7% | 68% | 0.29946 | 60.83% | 37.5% | 0.0031842 | 0 | 0.0031842
G-69371-A1 | Madera | Open Hearth Fireplace | Gas Insert |  |  |  | TRUE | 2018-12-11 | 2019-02-12 | 22.7 | 0 | 7% | 68% | 0.29946 | 33.33% | 56.67% | 0.0017448 | 0 | 0.0017448
G-70305-A1 | Tulare | Open Hearth Fireplace | Gas Insert |  |  |  | TRUE | 2018-12-11 | 2019-02-12 | 22.7 | 0 | 7% | 68% | 0.29946 | 53.33% | 43.33% | 0.0027917 | 0 | 0.0027917
G-69437-A1 | Fresno | Open Hearth Fireplace | Gas Insert |  |  |  | TRUE | 2018-12-12 | 2019-02-12 | 22.7 | 0 | 7% | 68% | 0.29946 | 24.17% | 59.17% | 0.001265 | 0 | 0.001265
G-70495-A1 | Stanislaus | Open Hearth Fireplace | Certified Wood Insert | 4.5 | 75 | Non-Catalytic | TRUE | 2018-12-12 | 2019-02-12 | 22.7 | 9 | 7% | 75% | 0.29946 | 54.17% | 44.17% | 0.0028353 | 0.00011691 | 0.0027184
G-69074-A1 | Fresno | Open Hearth Fireplace | Certified Wood Insert | 1.9 |  | Non-Catalytic |  | 2018-12-13 | 2019-02-12 | 22.7 | 3.8 | 7% | 68% | 0.29946 | 100% | 0% | 0.0052343 | 9.0201e-05 | 0.0051441
G-69315-A1 | Fresno | Open Hearth Fireplace | Gas Insert |  |  |  | TRUE | 2018-12-13 | 2019-02-12 | 22.7 | 0 | 7% | 68% | 0.29946 | 24.17% | 59.17% | 0.001265 | 0 | 0.001265
G-68983-A1 | Tulare | Wood-Burning Firebox | Gas Insert |  |  |  | TRUE | 2018-12-14 | 2019-02-12 | 22.7 | 0 | 7% | 68% | 0.29946 | 53.33% | 43.33% | 0.0027917 | 0 | 0.0027917
G-69008-A1 | Fresno | Wood-Burning Firebox | Gas Insert |  |  |  | TRUE | 2018-12-14 | 2019-02-12 | 22.7 | 0 | 7% | 68% | 0.29946 | 24.17% | 59.17% | 0.001265 | 0 | 0.001265
G-69811-A1 | Fresno | Open Hearth Fireplace | Gas Insert |  |  |  | TRUE | 2018-12-14 | 2019-02-12 | 22.7 | 0 | 7% | 68% | 0.29946 | 24.17% | 59.17% | 0.001265 | 0 | 0.001265
G-70145-A1 | Kings | Open Hearth Fireplace | Gas Insert |  |  |  | TRUE | 2018-12-14 | 2019-02-12 | 22.7 | 0 | 7% | 68% | 0.29946 | 47.5% | 47.5% | 0.0024863 | 0 | 0.0024863
G-70739-A1 | Merced | Freestanding Non-Certified Wood Stove | Freestanding Gas Stove |  |  |  | TRUE | 2018-12-14 | 2019-02-12 | 29.5 | 0 | 54% | 68% | 2.67 | 67.5% | 31.67% | 0.040938 | 0 | 0.040938
G-69118-A1 | Fresno | Wood-Burning Firebox | Gas Insert |  |  |  | TRUE | 2018-12-15 | 2019-02-12 | 22.7 | 0 | 7% | 68% | 0.29946 | 24.17% | 59.17% | 0.001265 | 0 | 0.001265
G-70433-A1 | Kings | Open Hearth Fireplace | Gas Insert |  |  |  | TRUE | 2018-12-15 | 2019-02-12 | 22.7 | 0 | 7% | 68% | 0.29946 | 47.5% | 47.5% | 0.0024863 | 0 | 0.0024863
G-69781-A1 | Kern | Open Hearth Fireplace | Gas Insert |  |  |  | TRUE | 2018-12-17 | 2019-02-12 | 22.7 | 0 | 7% | 68% | 0.29946 | 30.83% | 50.83% | 0.0016139 | 0 | 0.0016139
G-70407-A1 | Tulare | Open Hearth Fireplace | Gas Insert |  |  |  | TRUE | 2018-12-18 | 2019-02-12 | 22.7 | 0 | 7% | 68% | 0.29946 | 53.33% | 43.33% | 0.0027917 | 0 | 0.0027917
G-70431-A1 | Tulare | Open Hearth Fireplace | Gas Insert |  |  |  | TRUE | 2018-12-18 | 2019-02-12 | 22.7 | 0 | 7% | 68% | 0.29946 | 53.33% | 43.33% | 0.0027917 | 0 | 0.0027917
G-67071-A1 | Merced | Freestanding Non-Certified Wood Stove | Freestanding Certified Wood Stove | 1.9 |  | Non-Catalytic |  | 2018-12-21 | 2019-02-12 | 29.5 | 3.8 | 54% | 68% | 2.67 | 100% | 0% | 0.060649 | 0.006204 | 0.054445
G-70735-A1 | San Joaquin | Open Hearth Fireplace | Certified Wood Insert | 3.2 |  | Non-Catalytic |  | 2018-12-27 | 2019-02-12 | 22.7 | 6.4 | 7% | 68% | 0.29946 | 100% | 0% | 0.0052343 | 0.00015192 | 0.0050824
G-70935-A1 | Fresno | Open Hearth Fireplace | Certified Wood Insert | 2.6 |  | Non-Catalytic |  | 2019-01-17 | 2019-02-12 | 22.7 | 5.2 | 7% | 68% | 0.29946 | 100% | 0% | 0.0052343 | 0.00012343 | 0.0051109
G-70994-A1 | Tulare | Open Hearth Fireplace | Certified Wood Insert | 2.6 |  | Non-Catalytic |  | 2019-01-17 | 2019-02-12 | 22.7 | 5.2 | 7% | 68% | 0.29946 | 100% | 0% | 0.0052343 | 0.00012343 | 0.0051109
G-70999-A1 | Tulare | Open Hearth Fireplace | Certified Wood Insert | 2.6 |  | Non-Catalytic |  | 2019-01-18 | 2019-02-12 | 22.7 | 5.2 | 7% | 68% | 0.29946 | 100% | 0% | 0.0052343 | 0.00012343 | 0.0051109
G-70455-A1 | Fresno | Open Hearth Fireplace | Freestanding Certified Pellet Stove | 2.1 |  | Non-Catalytic | TRUE | 2019-01-19 | 2019-02-12 | 22.7 | 4.2 | 7% | 68% | 0.29946 | 24.17% | 59.17% | 0.001265 | 3.236e-05 | 0.0012326
G-71762-A1 | Fresno | Open Hearth Fireplace | Gas Insert |  |  |  | TRUE | 2019-01-22 | 2019-02-12 | 22.7 | 0 | 7% | 68% | 0.29946 | 24.17% | 59.17% | 0.001265 | 0 | 0.001265
G-71194-A1 | Merced | Open Hearth Fireplace | Certified Wood Insert | 2.6 |  | Non-Catalytic |  | 2019-01-22 | 2019-02-12 | 22.7 | 5.2 | 7% | 68% | 0.29946 | 100% | 0% | 0.0052343 | 0.00012343 | 0.0051109
G-71889-A1 | Merced | Open Hearth Fireplace | Certified Wood Insert | 2.6 |  | Non-Catalytic |  | 2019-01-24 | 2019-02-12 | 22.7 | 5.2 | 7% | 68% | 0.29946 | 100% | 0% | 0.0052343 | 0.00012343 | 0.0051109
G-70255-A1 | Merced | Non-Certified Wood Insert | Certified Pellet Insert | 2.1 |  | Non-Catalytic | TRUE | 2019-01-26 | 2019-02-12 | 29.5 | 4.2 | 54% | 68% | 2.1 | 67.5% | 31.67% | 0.032199 | 0.0038797 | 0.028319
G-71243-A1 | Merced | Wood-Burning Firebox | Certified Pellet Insert | 2.1 |  | Non-Catalytic | TRUE | 2019-01-26 | 2019-02-12 | 22.7 | 4.2 | 7% | 68% | 0.29946 | 67.5% | 31.67% | 0.0035332 | 7.1719e-05 | 0.0034615
G-70254-A1 | Fresno | Wood-Burning Firebox | Certified Pellet Insert | 2.1 |  | Non-Catalytic | TRUE | 2019-01-27 | 2019-02-12 | 22.7 | 4.2 | 7% | 68% | 0.29946 | 24.17% | 59.17% | 0.001265 | 3.236e-05 | 0.0012326
G-71890-A1 | Fresno | Non-Certified Wood Insert | Certified Pellet Insert | 2.1 |  | Non-Catalytic |  | 2019-01-27 | 2019-02-12 | 29.5 | 4.2 | 54% | 68% | 2.1 | 100% | 0% | 0.047702 | 0.0053932 | 0.042308
G-72853-A1 | Fresno | Open Hearth Fireplace | Gas Insert |  |  |  |  | 2019-01-30 | 2019-02-12 | 22.7 | 0 | 7% | 68% | 0.29946 | 100% | 0% | 0.0052343 | 0 | 0.0052343
G-68225-A1 | San Joaquin | Open Hearth Fireplace | Gas Insert |  |  |  | TRUE | 2019-03-24 | 2019-02-12 | 22.7 | 0 | 7% | 68% | 0.29946 | 60.83% | 37.5% | 0.0031842 | 0 | 0.0031842
C-62414-1A | Fresno | Open Hearth Fireplace | Gas Fireplace |  |  |  | TRUE | 2019-06-22 | 2019-02-12 | 22.7 | 0 | 7% | 68% | 0.29946 | 24.17% | 59.17% | 0.001265 | 0 | 0.001265
G-68269-A2 | Kern | Open Hearth Fireplace | Gas Insert |  |  |  | TRUE | 2018-12-03 | 2019-02-12 15:09 | 22.7 | 0 | 7% | 68% | 0.29946 | 30.83% | 50.83% | 0.0016139 | 0 | 0.0016139
G-70759-A1 | Stanislaus | Open Hearth Fireplace | Gas Insert |  |  |  | TRUE | 2019-01-28 | 2019-02-14 | 22.7 | 0 | 7% | 68% | 0.29946 | 54.17% | 44.17% | 0.0028353 | 0 | 0.0028353
G-71263-A1 | Fresno | Wood-Burning Firebox | Gas Insert |  |  |  |  | 2019-01-29 | 2019-02-14 | 22.7 | 0 | 7% | 68% | 0.29946 | 100% | 0% | 0.0052343 | 0 | 0.0052343
G-72741-A1 | Fresno | Non-Certified Wood Insert | Certified Wood Insert | 2.6 |  | Non-Catalytic |  | 2019-02-02 | 2019-02-14 | 29.5 | 5.2 | 54% | 68% | 2.1 | 100% | 0% | 0.047702 | 0.0066773 | 0.041024
G-71620-A1 | Madera | Non-Certified Wood Insert | Certified Wood Insert | 2.6 |  | Non-Catalytic | TRUE | 2019-02-03 | 2019-02-14 | 29.5 | 5.2 | 54% | 68% | 2.1 | 33.33% | 56.67% | 0.0159 | 0.002756 | 0.013144
G-68892-A1 | Fresno | Wood-Burning Firebox | Gas Fireplace |  |  |  | TRUE | 2018-11-03 | 2019-02-20 | 22.7 | 0 | 7% | 68% | 0.29946 | 24.17% | 59.17% | 0.001265 | 0 | 0.001265
G-67354-A1 | Merced | Non-Certified Wood Insert | Gas Fireplace |  |  |  |  | 2018-11-17 | 2019-02-20 | 29.5 | 0 | 54% | 68% | 2.1 | 100% | 0% | 0.047702 | 0 | 0.047702
G-69443-A1 | Kern | Wood-Burning Firebox | Gas Fireplace |  |  |  | TRUE | 2018-11-28 | 2019-02-20 | 22.7 | 0 | 7% | 68% | 0.29946 | 30.83% | 50.83% | 0.0016139 | 0 | 0.0016139
G-69124-A1 | Kings | Wood-Burning Firebox | Gas Insert |  |  |  | TRUE | 2018-11-30 | 2019-02-20 | 22.7 | 0 | 7% | 68% | 0.29946 | 47.5% | 47.5% | 0.0024863 | 0 | 0.0024863
G-70125-A1 | Kern | Non-Certified Pellet Insert | Gas Insert |  |  |  | TRUE | 2018-12-04 | 2019-02-20 | 2.9 | 0 | 68% | 68% | 2.1 | 30.83% | 50.83% | 0.0014459 | 0 | 0.0014459
G-68799-A1 | San Joaquin | Open Hearth Fireplace | Gas Insert |  |  |  | TRUE | 2018-12-07 | 2019-02-20 | 22.7 | 0 | 7% | 68% | 0.29946 | 60.83% | 37.5% | 0.0031842 | 0 | 0.0031842
G-69068-A1 | San Joaquin | Wood-Burning Firebox | Gas Insert |  |  |  | TRUE | 2018-12-07 | 2019-02-20 | 22.7 | 0 | 7% | 68% | 0.29946 | 60.83% | 37.5% | 0.0031842 | 0 | 0.0031842
G-70291-A1 | Kern | Wood-Burning Firebox | Gas Insert |  |  |  | TRUE | 2018-12-07 | 2019-02-20 | 22.7 | 0 | 7% | 68% | 0.29946 | 30.83% | 50.83% | 0.0016139 | 0 | 0.0016139
G-68728-A1 | San Joaquin | Freestanding Non-Certified Wood Stove | Freestanding Certified Wood Stove | 3.9 |  | Non-Catalytic |  | 2018-12-08 | 2019-02-20 | 29.5 | 7.8 | 54% | 68% | 1.15 | 100% | 0% | 0.026122 | 0.0054849 | 0.020637
G-69797-A1 | Fresno | Open Hearth Fireplace | Gas Insert |  |  |  | TRUE | 2018-12-10 | 2019-02-20 | 22.7 | 0 | 7% | 68% | 0.29946 | 24.17% | 59.17% | 0.001265 | 0 | 0.001265
G-70220-A1 | Fresno | Open Hearth Fireplace | Gas Insert |  |  |  | TRUE | 2018-12-10 | 2019-02-20 | 22.7 | 0 | 7% | 68% | 0.29946 | 24.17% | 59.17% | 0.001265 | 0 | 0.001265
G-69956-A1 | Kern | Non-Certified Wood Insert | Gas Insert |  |  |  | TRUE | 2018-12-11 | 2019-02-20 | 29.5 | 0 | 54% | 68% | 2.1 | 30.83% | 50.83% | 0.014708 | 0 | 0.014708
G-68887-A1 | Stanislaus | Open Hearth Fireplace | Gas Insert |  |  |  | TRUE | 2018-12-12 | 2019-02-20 | 22.7 | 0 | 7% | 68% | 0.29946 | 54.17% | 44.17% | 0.0028353 | 0 | 0.0028353
G-69962-A1 | Kern | Open Hearth Fireplace | Gas Insert |  |  |  |  | 2018-12-12 | 2019-02-20 | 22.7 | 0 | 7% | 68% | 0.29946 | 100% | 0% | 0.0052343 | 0 | 0.0052343
G-70229-A1 | Kern | Open Hearth Fireplace | Gas Insert |  |  |  | TRUE | 2018-12-12 | 2019-02-20 | 22.7 | 0 | 7% | 68% | 0.29946 | 30.83% | 50.83% | 0.0016139 | 0 | 0.0016139
G-70403-A1 | Kern | Non-Certified Wood Insert | Gas Insert |  |  |  | TRUE | 2018-12-12 | 2019-02-20 | 29.5 | 0 | 54% | 68% | 2.1 | 30.83% | 50.83% | 0.014708 | 0 | 0.014708
G-69382-A1 | Kern | Open Hearth Fireplace | Gas Insert |  |  |  | TRUE | 2018-12-13 | 2019-02-20 | 22.7 | 0 | 7% | 68% | 0.29946 | 30.83% | 50.83% | 0.0016139 | 0 | 0.0016139
G-69720-A1 | San Joaquin | Wood-Burning Firebox | Gas Insert |  |  |  | TRUE | 2018-12-13 | 2019-02-20 | 22.7 | 0 | 7% | 68% | 0.29946 | 60.83% | 37.5% | 0.0031842 | 0 | 0.0031842
G-68883-A1 | Fresno | Open Hearth Fireplace | Certified Pellet Insert | 1.1 |  | Non-Catalytic | TRUE | 2018-12-14 | 2019-02-20 | 22.7 | 2.2 | 7% | 68% | 0.29946 | 24.17% | 59.17% | 0.001265 | 1.695e-05 | 0.001248
G-69200-A1 | Kern | Freestanding Certified Pellet Stove | Freestanding Gas Stove |  |  |  | TRUE | 2018-12-14 | 2019-02-20 | 2.9 | 0 | 68% | 68% | 1.57 | 30.83% | 50.83% | 0.001081 | 0 | 0.001081
G-69319-A1 | Fresno | Open Hearth Fireplace | Gas Insert |  |  |  | TRUE | 2018-12-14 | 2019-02-20 | 22.7 | 0 | 7% | 68% | 0.29946 | 24.17% | 59.17% | 0.001265 | 0 | 0.001265
G-69439-A1 | San Joaquin | Open Hearth Fireplace | Gas Insert |  |  |  | TRUE | 2018-12-14 | 2019-02-20 | 22.7 | 0 | 7% | 68% | 0.29946 | 60.83% | 37.5% | 0.0031842 | 0 | 0.0031842
G-69059-A1 | Merced | Non-Certified Wood Insert | Certified Wood Insert | 3.1 |  | Non-Catalytic | TRUE | 2018-12-15 | 2019-02-20 | 29.5 | 6.2 | 54% | 68% | 2.1 | 67.5% | 31.67% | 0.032199 | 0.0057272 | 0.026471
G-69617-A1 | Fresno | Non-Certified Wood Insert | Gas Insert |  |  |  | TRUE | 2018-12-15 | 2019-02-20 | 29.5 | 0 | 54% | 68% | 2.1 | 24.17% | 59.17% | 0.011528 | 0 | 0.011528
G-69967-A1 | Fresno | Open Hearth Fireplace | Gas Insert |  |  |  | TRUE | 2018-12-15 | 2019-02-20 | 22.7 | 0 | 7% | 68% | 0.29946 | 24.17% | 59.17% | 0.001265 | 0 | 0.001265
G-69367-A1 | Fresno | Open Hearth Fireplace | Gas Insert |  |  |  | TRUE | 2018-12-17 | 2019-02-20 | 22.7 | 0 | 7% | 68% | 0.29946 | 24.17% | 59.17% | 0.001265 | 0 | 0.001265
G-69370-A1 | Fresno | Wood-Burning Firebox | Gas Insert |  |  |  | TRUE | 2018-12-17 | 2019-02-20 | 22.7 | 0 | 7% | 68% | 0.29946 | 24.17% | 59.17% | 0.001265 | 0 | 0.001265
G-70404-A1 | Kern | Wood-Burning Firebox | Gas Insert |  |  |  | TRUE | 2018-12-17 | 2019-02-20 | 22.7 | 0 | 7% | 68% | 0.29946 | 30.83% | 50.83% | 0.0016139 | 0 | 0.0016139
G-70408-A1 | Kern | Open Hearth Fireplace | Gas Insert |  |  |  | TRUE | 2018-12-17 | 2019-02-20 | 22.7 | 0 | 7% | 68% | 0.29946 | 30.83% | 50.83% | 0.0016139 | 0 | 0.0016139
G-69801-A1 | Fresno | Open Hearth Fireplace | Certified Wood Insert | 4.1 |  | Non-Catalytic | TRUE | 2018-12-17 | 2019-02-20 | 22.7 | 8.2 | 7% | 68% | 0.29946 | 24.17% | 59.17% | 0.001265 | 6.3178e-05 | 0.0012018
G-69010-A1 | Kings | Non-Certified Wood Insert | Gas Insert |  |  |  | TRUE | 2018-12-18 | 2019-02-20 | 29.5 | 0 | 54% | 68% | 2.1 | 47.5% | 47.5% | 0.022658 | 0 | 0.022658
G-69147-A1 | Stanislaus | Open Hearth Fireplace | Gas Insert |  |  |  | TRUE | 2018-12-18 | 2019-02-20 | 22.7 | 0 | 7% | 68% | 0.29946 | 54.17% | 44.17% | 0.0028353 | 0 | 0.0028353
G-69577-A1 | San Joaquin | Open Hearth Fireplace | Gas Insert |  |  |  | TRUE | 2018-12-18 | 2019-02-20 | 22.7 | 0 | 7% | 68% | 0.29946 | 60.83% | 37.5% | 0.0031842 | 0 | 0.0031842
G-69748-A1 | Tulare | Wood-Burning Firebox | Gas Insert |  |  |  | TRUE | 2018-12-18 | 2019-02-20 | 22.7 | 0 | 7% | 68% | 0.29946 | 53.33% | 43.33% | 0.0027917 | 0 | 0.0027917
G-69796-A1 | Fresno | Open Hearth Fireplace | Gas Insert |  |  |  | TRUE | 2018-12-18 | 2019-02-20 | 22.7 | 0 | 7% | 68% | 0.29946 | 24.17% | 59.17% | 0.001265 | 0 | 0.001265
G-69924-A1 | Fresno | Open Hearth Fireplace | Gas Insert |  |  |  | TRUE | 2018-12-18 | 2019-02-20 | 22.7 | 0 | 7% | 68% | 0.29946 | 24.17% | 59.17% | 0.001265 | 0 | 0.001265
G-70099-A1 | San Joaquin | Open Hearth Fireplace | Gas Insert |  |  |  | TRUE | 2018-12-18 | 2019-02-20 | 22.7 | 0 | 7% | 68% | 0.29946 | 60.83% | 37.5% | 0.0031842 | 0 | 0.0031842
G-70843-A1 | Stanislaus | Open Hearth Fireplace | Gas Insert |  |  |  | TRUE | 2018-12-18 | 2019-02-20 | 22.7 | 0 | 7% | 68% | 0.29946 | 54.17% | 44.17% | 0.0028353 | 0 | 0.0028353
G-69941-A1 | Merced | Freestanding Non-Certified Wood Stove | Freestanding Certified Pellet Stove | 0.99 | 77 | Non-Catalytic |  | 2018-12-18 | 2019-02-20 | 29.5 | 1.98 | 54% | 77% | 2.67 | 100% | 0% | 0.060649 | 0.0028548 | 0.057794
G-67471-A1 | San Joaquin | Wood-Burning Firebox | Gas Insert |  |  |  | TRUE | 2018-12-19 | 2019-02-20 | 22.7 | 0 | 7% | 68% | 0.29946 | 60.83% | 37.5% | 0.0031842 | 0 | 0.0031842
G-69755-A1 | Fresno | Wood-Burning Firebox | Gas Insert |  |  |  | TRUE | 2018-12-19 | 2019-02-20 | 22.7 | 0 | 7% | 68% | 0.29946 | 24.17% | 59.17% | 0.001265 | 0 | 0.001265
G-69815-A1 | Fresno | Non-Certified Wood Insert | Gas Insert |  |  |  | TRUE | 2018-12-19 | 2019-02-20 | 29.5 | 0 | 54% | 68% | 2.1 | 24.17% | 59.17% | 0.011528 | 0 | 0.011528
G-70112-A1 | Stanislaus | Wood-Burning Firebox | Gas Insert |  |  |  | TRUE | 2018-12-19 | 2019-02-20 | 22.7 | 0 | 7% | 68% | 0.29946 | 54.17% | 44.17% | 0.0028353 | 0 | 0.0028353
G-70685-A1 | San Joaquin | Open Hearth Fireplace | Gas Insert |  |  |  |  | 2018-12-19 | 2019-02-20 | 22.7 | 0 | 7% | 68% | 0.29946 | 100% | 0% | 0.0052343 | 0 | 0.0052343
G-68056-A1 | Merced | Freestanding Non-Certified Pellet Stove | Freestanding Gas Stove |  |  |  | TRUE | 2018-12-20 | 2019-02-20 | 2.9 | 0 | 68% | 68% | 2.67 | 67.5% | 31.67% | 0.0040244 | 0 | 0.0040244
G-69691-A1 | Fresno | Open Hearth Fireplace | Gas Insert |  |  |  | TRUE | 2018-12-20 | 2019-02-20 | 22.7 | 0 | 7% | 68% | 0.29946 | 24.17% | 59.17% | 0.001265 | 0 | 0.001265
G-69787-A1 | Kern | Open Hearth Fireplace | Gas Insert |  |  |  | TRUE | 2018-12-20 | 2019-02-20 | 22.7 | 0 | 7% | 68% | 0.29946 | 30.83% | 50.83% | 0.0016139 | 0 | 0.0016139
G-69820-A1 | San Joaquin | Open Hearth Fireplace | Gas Insert |  |  |  | TRUE | 2018-12-20 | 2019-02-20 | 22.7 | 0 | 7% | 68% | 0.29946 | 60.83% | 37.5% | 0.0031842 | 0 | 0.0031842
G-70213-A1 | Fresno | Non-Certified Wood Insert | Gas Insert |  |  |  | TRUE | 2018-12-20 | 2019-02-20 | 29.5 | 0 | 54% | 68% | 2.1 | 24.17% | 59.17% | 0.011528 | 0 | 0.011528
G-70543-A1 | San Joaquin | Non-Certified Wood Insert | Gas Insert |  |  |  | TRUE | 2018-12-20 | 2019-02-20 | 29.5 | 0 | 54% | 68% | 2.1 | 60.83% | 37.5% | 0.029018 | 0 | 0.029018
G-68677-A1 | Kern | Open Hearth Fireplace | Gas Fireplace |  |  |  | TRUE | 2018-12-21 | 2019-02-20 | 22.7 | 0 | 7% | 68% | 0.29946 | 30.83% | 50.83% | 0.0016139 | 0 | 0.0016139
G-69009-A1 | Fresno | Wood-Burning Firebox | Gas Insert |  |  |  | TRUE | 2018-12-21 | 2019-02-20 | 22.7 | 0 | 7% | 68% | 0.29946 | 24.17% | 59.17% | 0.001265 | 0 | 0.001265
G-69810-A1 | Fresno | Non-Certified Wood Insert | Gas Insert |  |  |  | TRUE | 2018-12-21 | 2019-02-20 | 29.5 | 0 | 54% | 68% | 2.1 | 24.17% | 59.17% | 0.011528 | 0 | 0.011528
G-70544-A1 | San Joaquin | Open Hearth Fireplace | Gas Insert |  |  |  | TRUE | 2018-12-21 | 2019-02-20 | 22.7 | 0 | 7% | 68% | 0.29946 | 60.83% | 37.5% | 0.0031842 | 0 | 0.0031842
G-70594-A1 | Kern | Open Hearth Fireplace | Gas Insert |  |  |  | TRUE | 2018-12-21 | 2019-02-20 | 22.7 | 0 | 7% | 68% | 0.29946 | 30.83% | 50.83% | 0.0016139 | 0 | 0.0016139
G-70710-A1 | Kern | Open Hearth Fireplace | Gas Insert |  |  |  | TRUE | 2018-12-21 | 2019-02-20 | 22.7 | 0 | 7% | 68% | 0.29946 | 30.83% | 50.83% | 0.0016139 | 0 | 0.0016139
G-67867-A1 | Kern | Open Hearth Fireplace | Gas Insert |  |  |  |  | 2018-12-24 | 2019-02-20 | 22.7 | 0 | 7% | 68% | 0.29946 | 100% | 0% | 0.0052343 | 0 | 0.0052343
G-70432-A1 | Kern | Open Hearth Fireplace | Gas Insert |  |  |  | TRUE | 2018-12-24 | 2019-02-20 | 22.7 | 0 | 7% | 68% | 0.29946 | 30.83% | 50.83% | 0.0016139 | 0 | 0.0016139
G-68255-A1 | Merced | Non-Certified Pellet Insert | Gas Insert |  |  |  |  | 2018-12-26 | 2019-02-20 | 2.9 | 0 | 68% | 68% | 2.1 | 100% | 0% | 0.0046893 | 0 | 0.0046893
G-70076-A1 | Fresno | Open Hearth Fireplace | Certified Wood Insert | 4.1 |  | Non-Catalytic | TRUE | 2018-12-27 | 2019-02-20 | 22.7 | 8.2 | 7% | 68% | 0.29946 | 24.17% | 59.17% | 0.001265 | 6.3178e-05 | 0.0012018
G-69798-A1 | Fresno | Open Hearth Fireplace | Gas Insert |  |  |  | TRUE | 2018-12-27 | 2019-02-20 | 22.7 | 0 | 7% | 68% | 0.29946 | 24.17% | 59.17% | 0.001265 | 0 | 0.001265
G-71006-A1 | Fresno | Open Hearth Fireplace | Certified Wood Insert | 1.8 | 80 | Catalytic | TRUE | 2018-12-27 | 2019-02-20 | 22.7 | 3.6 | 7% | 80% | 0.29946 | 24.17% | 59.17% | 0.001265 | 2.3576e-05 | 0.0012414
G-70884-A1 | Stanislaus | Non-Certified Wood Insert | Gas Insert |  |  |  | TRUE | 2018-12-28 | 2019-02-20 | 29.5 | 0 | 54% | 68% | 2.1 | 54.17% | 44.17% | 0.025838 | 0 | 0.025838
G-69069-A1 | Kern | Open Hearth Fireplace | Gas Insert |  |  |  | TRUE | 2018-12-29 | 2019-02-20 | 22.7 | 0 | 7% | 68% | 0.29946 | 30.83% | 50.83% | 0.0016139 | 0 | 0.0016139
G-68585-A1 | San Joaquin | Open Hearth Fireplace | Gas Insert |  |  |  | FALSE | 2018-12-31 | 2019-02-20 | 22.7 | 0 | 7% | 68% | 0.29946 | 100% | 0% | 0.0052343 | 0 | 0.0052343
G-70507-A1 | Fresno | Non-Certified Wood Insert | Certified Wood Insert | 4.1 |  | Non-Catalytic |  | 2019-01-03 | 2019-02-20 | 29.5 | 8.2 | 54% | 68% | 2.1 | 100% | 0% | 0.047702 | 0.01053 | 0.037172
G-70552-A1 | Fresno | Open Hearth Fireplace | Certified Wood Insert | 2.6 |  | Non-Catalytic | TRUE | 2019-01-04 | 2019-02-20 | 22.7 | 5.2 | 7% | 68% | 0.29946 | 24.17% | 59.17% | 0.001265 | 4.0064e-05 | 0.0012249
G-68817-A1 | Madera | Freestanding Non-Certified Wood Stove | Freestanding Certified Wood Stove | 3.4 | 72 | Non-Catalytic | TRUE | 2019-01-07 | 2019-02-20 | 29.5 | 6.8 | 54% | 72% | 2.61 | 33.33% | 56.67% | 0.019762 | 0.0042305 | 0.015532
G-71043-A1 | Fresno | Wood-Burning Firebox | Gas Insert |  |  |  |  | 2019-01-18 | 2019-02-20 | 22.7 | 0 | 7% | 68% | 0.29946 | 100% | 0% | 0.0052343 | 0 | 0.0052343
G-71185-A1 | Kern | Wood-Burning Firebox | Gas Insert |  |  |  |  | 2019-01-24 | 2019-02-20 | 22.7 | 0 | 7% | 68% | 0.29946 | 100% | 0% | 0.0052343 | 0 | 0.0052343
G-69987-A1 | Tulare | Open Hearth Fireplace | Gas Insert |  |  |  |  | 2019-01-29 | 2019-02-20 | 22.7 | 0 | 7% | 68% | 0.29946 | 100% | 0% | 0.0052343 | 0 | 0.0052343
G-71550-A1 | Merced | Open Hearth Fireplace | Gas Insert |  |  |  | TRUE | 2019-01-30 | 2019-02-20 | 22.7 | 0 | 7% | 68% | 0.29946 | 67.5% | 31.67% | 0.0035332 | 0 | 0.0035332
G-71894-A1 | Fresno | Wood-Burning Firebox | Certified Wood Insert | 2.6 |  | Non-Catalytic | TRUE | 2019-02-01 | 2019-02-20 | 22.7 | 5.2 | 7% | 68% | 0.29946 | 24.17% | 59.17% | 0.001265 | 4.0064e-05 | 0.0012249
G-71886-A1 | Tulare | Open Hearth Fireplace | Gas Insert |  |  |  |  | 2019-02-06 | 2019-02-20 | 22.7 | 0 | 7% | 68% | 0.29946 | 100% | 0% | 0.0052343 | 0 | 0.0052343
G-71055-A1 | Tulare | Open Hearth Fireplace | Gas Insert |  |  |  |  | 2019-02-07 | 2019-02-20 | 22.7 | 0 | 7% | 68% | 0.29946 | 100% | 0% | 0.0052343 | 0 | 0.0052343
G-68448-A1 | Stanislaus | Open Hearth Fireplace | Gas Insert |  |  |  | TRUE | 2018-11-02 | 2019-02-21 | 22.7 | 0 | 7% | 68% | 0.29946 | 54.17% | 44.17% | 0.0028353 | 0 | 0.0028353
G-68055-A1 | San Joaquin | Wood-Burning Firebox | Gas Fireplace |  |  |  | TRUE | 2018-11-26 | 2019-02-21 | 22.7 | 0 | 7% | 68% | 0.29946 | 60.83% | 37.5% | 0.0031842 | 0 | 0.0031842
G-69110-A1 | Stanislaus | Open Hearth Fireplace | Gas Insert |  |  |  | TRUE | 2018-12-01 | 2019-02-21 | 22.7 | 0 | 7% | 68% | 0.29946 | 54.17% | 44.17% | 0.0028353 | 0 | 0.0028353
G-68465-A1 | Fresno | Wood-Burning Firebox | Gas Fireplace |  |  |  |  | 2018-12-03 | 2019-02-21 | 22.7 | 0 | 7% | 68% | 0.29946 | 100% | 0% | 0.0052343 | 0 | 0.0052343
G-70388-A1 | Kern | Open Hearth Fireplace | Gas Insert |  |  |  | TRUE | 2018-12-05 | 2019-02-21 | 22.7 | 0 | 7% | 68% | 0.29946 | 30.83% | 50.83% | 0.0016139 | 0 | 0.0016139
G-68456-A1 | Stanislaus | Open Hearth Fireplace | Gas Insert |  |  |  | TRUE | 2018-12-06 | 2019-02-21 | 22.7 | 0 | 7% | 68% | 0.29946 | 54.17% | 44.17% | 0.0028353 | 0 | 0.0028353
G-67603-A1 | Fresno | Open Hearth Fireplace | Certified Wood Insert | 3.6 |  | Non-Catalytic |  | 2018-12-12 | 2019-02-21 | 22.7 | 7.2 | 7% | 68% | 0.29946 | 100% | 0% | 0.0052343 | 0.00017091 | 0.0050634
G-70104-A1 | Kern | Wood-Burning Firebox | Gas Insert |  |  |  | TRUE | 2018-12-12 | 2019-02-21 | 22.7 | 0 | 7% | 68% | 0.29946 | 30.83% | 50.83% | 0.0016139 | 0 | 0.0016139
G-70515-A1 | Tulare | Open Hearth Fireplace | Gas Insert |  |  |  |  | 2018-12-13 | 2019-02-21 | 22.7 | 0 | 7% | 68% | 0.29946 | 100% | 0% | 0.0052343 | 0 | 0.0052343
G-68320-A1 | Stanislaus | Non-Certified Wood Insert | Certified Wood Insert | 3.5 |  | Non-Catalytic |  | 2018-12-14 | 2019-02-21 | 29.5 | 7 | 54% | 68% | 2.1 | 100% | 0% | 0.047702 | 0.0089886 | 0.038713
G-67169-A1 | Merced | Certified Wood Insert | Gas Insert |  |  |  | TRUE | 2018-12-14 | 2019-02-21 | 14.5785 | 0 | 68% | 68% | 2.1 | 67.5% | 31.67% | 0.015912 | 0 | 0.015912
G-69574-A1 | Kern | Wood-Burning Firebox | Gas Insert |  |  |  | TRUE | 2018-12-14 | 2019-02-21 | 22.7 | 0 | 7% | 68% | 0.29946 | 30.83% | 50.83% | 0.0016139 | 0 | 0.0016139
G-70005-A1 | Tulare | Open Hearth Fireplace | Gas Insert |  |  |  | TRUE | 2018-12-14 | 2019-02-21 | 22.7 | 0 | 7% | 68% | 0.29946 | 53.33% | 43.33% | 0.0027917 | 0 | 0.0027917
G-70261-A1 | Fresno | Open Hearth Fireplace | Gas Insert |  |  |  | TRUE | 2018-12-17 | 2019-02-21 | 22.7 | 0 | 7% | 68% | 0.29946 | 24.17% | 59.17% | 0.001265 | 0 | 0.001265
G-67582-A1 | Tulare | Open Hearth Fireplace | Gas Insert |  |  |  | TRUE | 2018-12-18 | 2019-02-21 | 22.7 | 0 | 7% | 68% | 0.29946 | 53.33% | 43.33% | 0.0027917 | 0 | 0.0027917
G-70008-A1 | San Joaquin | Open Hearth Fireplace | Gas Insert |  |  |  | TRUE | 2018-12-18 | 2019-02-21 | 22.7 | 0 | 7% | 68% | 0.29946 | 60.83% | 37.5% | 0.0031842 | 0 | 0.0031842
G-70115-A1 | Merced | Open Hearth Fireplace | Gas Insert |  |  |  | TRUE | 2018-12-18 | 2019-02-21 | 22.7 | 0 | 7% | 68% | 0.29946 | 67.5% | 31.67% | 0.0035332 | 0 | 0.0035332
G-69775-A1 | San Joaquin | Open Hearth Fireplace | Gas Insert |  |  |  | TRUE | 2018-12-20 | 2019-02-21 | 22.7 | 0 | 7% | 68% | 0.29946 | 60.83% | 37.5% | 0.0031842 | 0 | 0.0031842
G-70129-A1 | San Joaquin | Open Hearth Fireplace | Gas Insert |  |  |  | TRUE | 2018-12-20 | 2019-02-21 | 22.7 | 0 | 7% | 68% | 0.29946 | 60.83% | 37.5% | 0.0031842 | 0 | 0.0031842
G-70468-A1 | Fresno | Open Hearth Fireplace | Gas Insert |  |  |  | TRUE | 2018-12-20 | 2019-02-21 | 22.7 | 0 | 7% | 68% | 0.29946 | 24.17% | 59.17% | 0.001265 | 0 | 0.001265
G-65879-A1 | San Joaquin | Open Hearth Fireplace | Certified Wood Insert | 1.5 | 69 | Non-Catalytic | TRUE | 2018-12-21 | 2019-02-21 | 22.7 | 3 | 7% | 69% | 0.29946 | 60.83% | 37.5% | 0.0031842 | 4.638e-05 | 0.0031378
G-68313-A1 | Fresno | Non-Certified Wood Insert | Certified Pellet Insert | 1.1 |  | Non-Catalytic | TRUE | 2018-12-21 | 2019-02-21 | 29.5 | 2.2 | 54% | 68% | 2.1 | 24.17% | 59.17% | 0.011528 | 0.00091695 | 0.010611
G-66737-A1 | Tulare | Wood-Burning Firebox | Gas Fireplace |  |  |  | TRUE | 2018-12-21 | 2019-02-21 | 22.7 | 0 | 7% | 68% | 0.29946 | 53.33% | 43.33% | 0.0027917 | 0 | 0.0027917
G-70014-A1 | Kern | Wood-Burning Firebox | Gas Insert |  |  |  | TRUE | 2018-12-21 | 2019-02-21 | 22.7 | 0 | 7% | 68% | 0.29946 | 30.83% | 50.83% | 0.0016139 | 0 | 0.0016139
G-70546-A1 | San Joaquin | Open Hearth Fireplace | Gas Insert |  |  |  | TRUE | 2018-12-22 | 2019-02-21 | 22.7 | 0 | 7% | 68% | 0.29946 | 60.83% | 37.5% | 0.0031842 | 0 | 0.0031842
G-69379-A1 | Kern | Open Hearth Fireplace | Gas Insert |  |  |  | TRUE | 2018-12-25 | 2019-02-21 | 22.7 | 0 | 7% | 68% | 0.29946 | 30.83% | 50.83% | 0.0016139 | 0 | 0.0016139
G-69438-A1 | Fresno | Open Hearth Fireplace | Gas Insert |  |  |  | TRUE | 2018-12-26 | 2019-02-21 | 22.7 | 0 | 7% | 68% | 0.29946 | 24.17% | 59.17% | 0.001265 | 0 | 0.001265
G-69802-A1 | Fresno | Open Hearth Fireplace | Gas Insert |  |  |  | TRUE | 2018-12-26 | 2019-02-21 | 22.7 | 0 | 7% | 68% | 0.29946 | 24.17% | 59.17% | 0.001265 | 0 | 0.001265
G-70253-A1 | Merced | Open Hearth Fireplace | Gas Insert |  |  |  | TRUE | 2018-12-26 | 2019-02-21 | 22.7 | 0 | 7% | 68% | 0.29946 | 67.5% | 31.67% | 0.0035332 | 0 | 0.0035332
G-69808-A1 | Fresno | Open Hearth Fireplace | Gas Insert |  |  |  | TRUE | 2018-12-27 | 2019-02-21 | 22.7 | 0 | 7% | 68% | 0.29946 | 24.17% | 59.17% | 0.001265 | 0 | 0.001265
G-71845-A1 | Kern | Wood-Burning Firebox | Gas Insert |  |  |  | TRUE | 2018-12-27 | 2019-02-21 | 22.7 | 0 | 7% | 68% | 0.29946 | 30.83% | 50.83% | 0.0016139 | 0 | 0.0016139
G-69969-A1 | Fresno | Open Hearth Fireplace | Gas Insert |  |  |  | TRUE | 2018-12-28 | 2019-02-21 | 22.7 | 0 | 7% | 68% | 0.29946 | 24.17% | 59.17% | 0.001265 | 0 | 0.001265
G-70210-A1 | Fresno | Open Hearth Fireplace | Gas Insert |  |  |  | TRUE | 2018-12-28 | 2019-02-21 | 22.7 | 0 | 7% | 68% | 0.29946 | 24.17% | 59.17% | 0.001265 | 0 | 0.001265
G-70234-A1 | Kern | Open Hearth Fireplace | Gas Insert |  |  |  | TRUE | 2018-12-28 | 2019-02-21 | 22.7 | 0 | 7% | 68% | 0.29946 | 30.83% | 50.83% | 0.0016139 | 0 | 0.0016139
G-70505-A1 | Fresno | Open Hearth Fireplace | Gas Insert |  |  |  | TRUE | 2018-12-28 | 2019-02-21 | 22.7 | 0 | 7% | 68% | 0.29946 | 24.17% | 59.17% | 0.001265 | 0 | 0.001265
G-71000-A1 | Kern | Non-Certified Pellet Insert | Gas Insert |  |  |  | TRUE | 2019-01-02 | 2019-02-21 | 2.9 | 0 | 68% | 68% | 2.1 | 30.83% | 50.83% | 0.0014459 | 0 | 0.0014459
G-70900-A1 | Kern | Open Hearth Fireplace | Gas Insert |  |  |  | TRUE | 2019-01-04 | 2019-02-21 | 22.7 | 0 | 7% | 68% | 0.29946 | 30.83% | 50.83% | 0.0016139 | 0 | 0.0016139
G-71226-A1 | Fresno | Open Hearth Fireplace | Gas Insert |  |  |  | TRUE | 2019-01-04 | 2019-02-21 | 22.7 | 0 | 7% | 68% | 0.29946 | 24.17% | 59.17% | 0.001265 | 0 | 0.001265
G-70992-A1 | Fresno | Non-Certified Wood Insert | Gas Insert |  |  |  | FALSE | 2019-01-06 | 2019-02-21 | 29.5 | 0 | 54% | 68% | 2.1 | 100% | 0% | 0.047702 | 0 | 0.047702
G-71203-A1 | San Joaquin | Wood-Burning Firebox | Gas Insert |  |  |  | TRUE | 2019-01-08 | 2019-02-21 | 22.7 | 0 | 7% | 68% | 0.29946 | 60.83% | 37.5% | 0.0031842 | 0 | 0.0031842
G-71234-A1 | Fresno | Open Hearth Fireplace | Gas Insert |  |  |  |  | 2019-01-08 | 2019-02-21 | 22.7 | 0 | 7% | 68% | 0.29946 | 100% | 0% | 0.0052343 | 0 | 0.0052343
G-71634-A1 | Madera | Open Hearth Fireplace | Certified Wood Insert | 4.1 |  | Non-Catalytic |  | 2019-02-08 | 2019-02-21 | 22.7 | 8.2 | 7% | 68% | 0.29946 | 100% | 0% | 0.0052343 | 0.00019464 | 0.0050397
G-67965-A2 | Merced | Open Hearth Fireplace | Gas Insert |  |  |  | TRUE | 2018-12-27 | 2019-02-21 09:16 | 22.7 | 0 | 7% | 68% | 0.29946 | 67.5% | 31.67% | 0.0035332 | 0 | 0.0035332
G-67988-A1 | Fresno | Open Hearth Fireplace | Gas Insert |  |  |  |  | 2018-11-15 | 2019-02-27 | 22.7 | 0 | 7% | 68% | 0.29946 | 100% | 0% | 0.0052343 | 0 | 0.0052343
G-70252-A1 | Merced | Freestanding Non-Certified Wood Stove | Freestanding Certified Pellet Stove | 1.1 |  | Non-Catalytic | TRUE | 2018-12-04 | 2019-02-27 | 29.5 | 2.2 | 54% | 68% | 2.67 | 67.5% | 31.67% | 0.040938 | 0.0025839 | 0.038354
G-69057-A1 | San Joaquin | Wood-Burning Firebox | Gas Insert |  |  |  |  | 2018-12-05 | 2019-02-27 | 22.7 | 0 | 7% | 68% | 0.29946 | 100% | 0% | 0.0052343 | 0 | 0.0052343
G-68559-A1 | Fresno | Open Hearth Fireplace | Gas Insert |  |  |  | TRUE | 2018-12-06 | 2019-02-27 | 22.7 | 0 | 7% | 68% | 0.29946 | 24.17% | 59.17% | 0.001265 | 0 | 0.001265
G-69752-A1 | San Joaquin | Open Hearth Fireplace | Gas Insert |  |  |  | TRUE | 2018-12-17 | 2019-02-27 | 22.7 | 0 | 7% | 68% | 0.29946 | 60.83% | 37.5% | 0.0031842 | 0 | 0.0031842
G-70465-A1 | San Joaquin | Open Hearth Fireplace | Gas Insert |  |  |  |  | 2018-12-18 | 2019-02-27 | 22.7 | 0 | 7% | 68% | 0.29946 | 100% | 0% | 0.0052343 | 0 | 0.0052343
G-69056-A1 | Fresno | Wood-Burning Firebox | Gas Insert |  |  |  | TRUE | 2018-12-19 | 2019-02-27 | 22.7 | 0 | 7% | 68% | 0.29946 | 24.17% | 59.17% | 0.001265 | 0 | 0.001265
G-69964-A1 | Fresno | Wood-Burning Firebox | Gas Insert |  |  |  | TRUE | 2018-12-21 | 2019-02-27 | 22.7 | 0 | 7% | 68% | 0.29946 | 24.17% | 59.17% | 0.001265 | 0 | 0.001265
G-70616-A1 | Kern | Wood-Burning Firebox | Gas Insert |  |  |  | TRUE | 2018-12-21 | 2019-02-27 | 22.7 | 0 | 7% | 68% | 0.29946 | 30.83% | 50.83% | 0.0016139 | 0 | 0.0016139
G-69468-A1 | Fresno | Open Hearth Fireplace | Gas Insert |  |  |  | TRUE | 2018-12-28 | 2019-02-27 | 22.7 | 0 | 7% | 68% | 0.29946 | 24.17% | 59.17% | 0.001265 | 0 | 0.001265
G-70027-A1 | Fresno | Open Hearth Fireplace | Gas Insert |  |  |  | TRUE | 2018-12-28 | 2019-02-27 | 22.7 | 0 | 7% | 68% | 0.29946 | 24.17% | 59.17% | 0.001265 | 0 | 0.001265
G-70494-A1 | San Joaquin | Open Hearth Fireplace | Gas Insert |  |  |  | TRUE | 2018-12-28 | 2019-02-27 | 22.7 | 0 | 7% | 68% | 0.29946 | 60.83% | 37.5% | 0.0031842 | 0 | 0.0031842
G-70840-A1 | San Joaquin | Open Hearth Fireplace | Gas Insert |  |  |  |  | 2018-12-28 | 2019-02-27 | 22.7 | 0 | 7% | 68% | 0.29946 | 100% | 0% | 0.0052343 | 0 | 0.0052343
G-69474-A1 | Fresno | Wood-Burning Firebox | Certified Wood Insert | 2.6 |  | Non-Catalytic | TRUE | 2018-12-29 | 2019-02-27 | 22.7 | 5.2 | 7% | 68% | 0.29946 | 24.17% | 59.17% | 0.001265 | 4.0064e-05 | 0.0012249
G-69681-A1 | San Joaquin | Open Hearth Fireplace | Gas Insert |  |  |  | TRUE | 2019-01-02 | 2019-02-27 | 22.7 | 0 | 7% | 68% | 0.29946 | 60.83% | 37.5% | 0.0031842 | 0 | 0.0031842
G-70435-A1 | Stanislaus | Open Hearth Fireplace | Gas Insert |  |  |  |  | 2019-01-02 | 2019-02-27 | 22.7 | 0 | 7% | 68% | 0.29946 | 100% | 0% | 0.0052343 | 0 | 0.0052343
G-70908-A1 | Stanislaus | Open Hearth Fireplace | Freestanding Gas Stove |  |  |  | TRUE | 2019-01-03 | 2019-02-27 | 22.7 | 0 | 7% | 68% | 0.29946 | 54.17% | 44.17% | 0.0028353 | 0 | 0.0028353
G-69452-A1 | San Joaquin | Open Hearth Fireplace | Gas Insert |  |  |  | TRUE | 2019-01-04 | 2019-02-27 | 22.7 | 0 | 7% | 68% | 0.29946 | 60.83% | 37.5% | 0.0031842 | 0 | 0.0031842
G-69812-A1 | Fresno | Non-Certified Pellet Insert | Gas Insert |  |  |  |  | 2019-01-04 | 2019-02-27 | 2.9 | 0 | 68% | 68% | 2.1 | 100% | 0% | 0.0046893 | 0 | 0.0046893
G-70545-A1 | Kern | Open Hearth Fireplace | Gas Insert |  |  |  | TRUE | 2019-01-04 | 2019-02-27 | 22.7 | 0 | 7% | 68% | 0.29946 | 30.83% | 50.83% | 0.0016139 | 0 | 0.0016139
G-69006-A1 | Madera | Freestanding Certified Wood Stove | Freestanding Gas Stove |  |  |  | TRUE | 2019-01-10 | 2019-02-27 | 14.5785 | 0 | 68% | 68% | 2.61 | 33.33% | 56.67% | 0.0097661 | 0 | 0.0097661
G-71240-A1 | Fresno | Open Hearth Fireplace | Certified Wood Insert | 2.9 |  | Non-Catalytic | TRUE | 2019-01-12 | 2019-02-27 | 22.7 | 5.8 | 7% | 68% | 0.29946 | 24.17% | 59.17% | 0.001265 | 4.4687e-05 | 0.0012203
G-71129-A1 | Fresno | Non-Certified Wood Insert | Certified Wood Insert | 2.6 |  | Non-Catalytic |  | 2019-01-17 | 2019-02-27 | 29.5 | 5.2 | 54% | 68% | 2.1 | 100% | 0% | 0.047702 | 0.0066773 | 0.041024
G-71756-A1 | Fresno | Open Hearth Fireplace | Certified Wood Insert | 2.6 |  | Non-Catalytic |  | 2019-01-31 | 2019-02-27 | 22.7 | 5.2 | 7% | 68% | 0.29946 | 100% | 0% | 0.0052343 | 0.00012343 | 0.0051109
G-70932-A1 | Tulare | Open Hearth Fireplace | Certified Wood Insert | 2.6 |  | Non-Catalytic |  | 2019-02-01 | 2019-02-27 | 22.7 | 5.2 | 7% | 68% | 0.29946 | 100% | 0% | 0.0052343 | 0.00012343 | 0.0051109
G-72444-A1 | Fresno | Open Hearth Fireplace | Certified Wood Insert | 2.6 |  | Non-Catalytic |  | 2019-02-02 | 2019-02-27 | 22.7 | 5.2 | 7% | 68% | 0.29946 | 100% | 0% | 0.0052343 | 0.00012343 | 0.0051109
G-72466-A1 | Madera | Open Hearth Fireplace | Certified Wood Insert | 2.6 |  | Non-Catalytic | TRUE | 2019-02-05 | 2019-02-27 | 22.7 | 5.2 | 7% | 68% | 0.29946 | 33.33% | 56.67% | 0.0017448 | 5.0947e-05 | 0.0016938
G-71694-A1 | Fresno | Open Hearth Fireplace | Certified Wood Insert | 2.6 |  | Non-Catalytic |  | 2019-02-07 | 2019-02-27 | 22.7 | 5.2 | 7% | 68% | 0.29946 | 100% | 0% | 0.0052343 | 0.00012343 | 0.0051109
G-71846-A1 | Fresno | Open Hearth Fireplace | Certified Wood Insert | 2.6 |  | Non-Catalytic |  | 2019-02-07 | 2019-02-27 | 22.7 | 5.2 | 7% | 68% | 0.29946 | 100% | 0% | 0.0052343 | 0.00012343 | 0.0051109
G-72210-A1 | Fresno | Open Hearth Fireplace | Certified Wood Insert | 2.6 |  | Non-Catalytic |  | 2019-02-07 | 2019-02-27 | 22.7 | 5.2 | 7% | 68% | 0.29946 | 100% | 0% | 0.0052343 | 0.00012343 | 0.0051109
C-63016-1A | San Joaquin | Open Hearth Fireplace | Gas Insert |  |  |  | FALSE | 2018-05-24 | 2019-02-28 | 22.7 | 0 | 7% | 68% | 0.29946 | 100% | 0% | 0.0052343 | 0 | 0.0052343
G-67860-A1 | Fresno | Open Hearth Fireplace | Certified Wood Insert | 3.6 |  | Non-Catalytic |  | 2018-11-12 | 2019-02-28 | 22.7 | 7.2 | 7% | 68% | 0.29946 | 100% | 0% | 0.0052343 | 0.00017091 | 0.0050634
G-68227-A1 | Tulare | Wood-Burning Firebox | Gas Insert |  |  |  | TRUE | 2018-11-19 | 2019-02-28 | 22.7 | 0 | 7% | 68% | 0.29946 | 53.33% | 43.33% | 0.0027917 | 0 | 0.0027917
G-66755-A1 | Stanislaus | Wood-Burning Firebox | Gas Fireplace |  |  |  | TRUE | 2018-12-03 | 2019-02-28 | 22.7 | 0 | 7% | 68% | 0.29946 | 54.17% | 44.17% | 0.0028353 | 0 | 0.0028353
G-69793-A1 | San Joaquin | Open Hearth Fireplace | Gas Insert |  |  |  | TRUE | 2018-12-13 | 2019-02-28 | 22.7 | 0 | 7% | 68% | 0.29946 | 60.83% | 37.5% | 0.0031842 | 0 | 0.0031842
G-65559-A1 | Merced | Open Hearth Fireplace | Gas Insert |  |  |  | TRUE | 2018-12-17 | 2019-02-28 | 22.7 | 0 | 7% | 68% | 0.29946 | 67.5% | 31.67% | 0.0035332 | 0 | 0.0035332
G-71554-A1 | Fresno | Open Hearth Fireplace | Gas Insert |  |  |  |  | 2018-12-18 | 2019-02-28 | 22.7 | 0 | 7% | 68% | 0.29946 | 100% | 0% | 0.0052343 | 0 | 0.0052343
G-69385-A1 | Fresno | Open Hearth Fireplace | Certified Wood Insert | 4.4 |  | Non-Catalytic |  | 2018-12-18 | 2019-02-28 | 22.7 | 8.8 | 7% | 68% | 0.29946 | 100% | 0% | 0.0052343 | 0.00020889 | 0.0050255
G-69324-A1 | Kern | Wood-Burning Firebox | Gas Insert |  |  |  |  | 2018-12-19 | 2019-02-28 | 22.7 | 0 | 7% | 68% | 0.29946 | 100% | 0% | 0.0052343 | 0 | 0.0052343
G-69682-A1 | Stanislaus | Open Hearth Fireplace | Gas Insert |  |  |  | TRUE | 2018-12-20 | 2019-02-28 | 22.7 | 0 | 7% | 68% | 0.29946 | 54.17% | 44.17% | 0.0028353 | 0 | 0.0028353
G-71128-A1 | Kern | Open Hearth Fireplace | Gas Insert |  |  |  | TRUE | 2018-12-20 | 2019-02-28 | 22.7 | 0 | 7% | 68% | 0.29946 | 30.83% | 50.83% | 0.0016139 | 0 | 0.0016139
G-68412-A1 | San Joaquin | Freestanding Non-Certified Wood Stove | Freestanding Certified Pellet Stove | 1.1 | 70 | Non-Catalytic | TRUE | 2018-12-21 | 2019-02-28 | 29.5 | 2.2 | 54% | 70% | 1.15 | 60.83% | 37.5% | 0.015891 | 0.0009932 | 0.014898
G-69789-A1 | Madera | Freestanding Non-Certified Wood Stove | Freestanding Certified Pellet Stove | 3.4 |  | Non-Catalytic |  | 2018-12-21 | 2019-02-28 | 29.5 | 6.8 | 54% | 68% | 2.61 | 100% | 0% | 0.059286 | 0.010852 | 0.048434
G-69925-A1 | Fresno | Open Hearth Fireplace | Certified Pellet Insert | 1.1 |  | Non-Catalytic | TRUE | 2018-12-27 | 2019-02-28 | 22.7 | 2.2 | 7% | 68% | 0.29946 | 24.17% | 59.17% | 0.001265 | 1.695e-05 | 0.001248
G-70133-A1 | Tulare | Open Hearth Fireplace | Certified Wood Insert | 4.4 | 73 | Non-Catalytic | TRUE | 2018-12-27 | 2019-02-28 | 22.7 | 8.8 | 7% | 73% | 0.29946 | 53.33% | 43.33% | 0.0027917 | 0.00011559 | 0.0026761
G-70073-A1 | Fresno | Open Hearth Fireplace | Gas Insert |  |  |  | TRUE | 2018-12-28 | 2019-02-28 | 22.7 | 0 | 7% | 68% | 0.29946 | 24.17% | 59.17% | 0.001265 | 0 | 0.001265
G-70434-A1 | Fresno | Open Hearth Fireplace | Gas Insert |  |  |  | TRUE | 2018-12-28 | 2019-02-28 | 22.7 | 0 | 7% | 68% | 0.29946 | 24.17% | 59.17% | 0.001265 | 0 | 0.001265
G-69777-A1 | Tulare | Wood-Burning Firebox | Gas Insert |  |  |  | TRUE | 2018-12-31 | 2019-02-28 | 22.7 | 0 | 7% | 68% | 0.29946 | 53.33% | 43.33% | 0.0027917 | 0 | 0.0027917
G-70118-A1 | Tulare | Wood-Burning Firebox | Gas Insert |  |  |  | TRUE | 2018-12-31 | 2019-02-28 | 22.7 | 0 | 7% | 68% | 0.29946 | 53.33% | 43.33% | 0.0027917 | 0 | 0.0027917
G-69951-A1 | Stanislaus | Open Hearth Fireplace | Gas Fireplace |  |  |  | TRUE | 2019-01-02 | 2019-02-28 | 22.7 | 0 | 7% | 68% | 0.29946 | 54.17% | 44.17% | 0.0028353 | 0 | 0.0028353
G-70124-A1 | Tulare | Open Hearth Fireplace | Certified Wood Insert | 1.6 |  | Non-Catalytic | TRUE | 2019-01-02 | 2019-02-28 | 22.7 | 3.2 | 7% | 68% | 0.29946 | 53.33% | 43.33% | 0.0027917 | 4.5124e-05 | 0.0027465
G-70382-A1 | Fresno | Non-Certified Wood Insert | Certified Wood Insert | 3.5 |  | Non-Catalytic | TRUE | 2019-01-03 | 2019-02-28 | 29.5 | 7 | 54% | 68% | 2.1 | 24.17% | 59.17% | 0.011528 | 0.0029176 | 0.0086103
G-69384-A1 | San Joaquin | Wood-Burning Firebox | Gas Fireplace |  |  |  | TRUE | 2019-01-04 | 2019-02-28 | 22.7 | 0 | 7% | 68% | 0.29946 | 60.83% | 37.5% | 0.0031842 | 0 | 0.0031842
G-70836-A1 | Tulare | Non-Certified Wood Insert | Certified Pellet Insert | 1.1 |  | Non-Catalytic | TRUE | 2019-01-04 | 2019-02-28 | 29.5 | 2.2 | 54% | 68% | 2.1 | 53.33% | 43.33% | 0.025441 | 0.0016782 | 0.023763
G-69758-A1 | Stanislaus | Non-Certified Wood Insert | Gas Insert |  |  |  | TRUE | 2019-01-07 | 2019-02-28 | 29.5 | 0 | 54% | 68% | 2.1 | 54.17% | 44.17% | 0.025838 | 0 | 0.025838
G-70108-A1 | Kern | Wood-Burning Firebox | Gas Insert |  |  |  | TRUE | 2019-01-07 | 2019-02-28 | 22.7 | 0 | 7% | 68% | 0.29946 | 30.83% | 50.83% | 0.0016139 | 0 | 0.0016139
G-68797-A1 | Madera | Non-Certified Wood Insert | Certified Wood Insert | 3.4 |  | Non-Catalytic |  | 2019-01-08 | 2019-02-28 | 29.5 | 6.8 | 54% | 68% | 2.1 | 100% | 0% | 0.047702 | 0.0087318 | 0.03897
G-70217-A1 | Fresno | Wood-Burning Firebox | Gas Insert |  |  |  | TRUE | 2019-01-08 | 2019-02-28 | 22.7 | 0 | 7% | 68% | 0.29946 | 24.17% | 59.17% | 0.001265 | 0 | 0.001265
G-71452-A1 | Kern | Open Hearth Fireplace | Gas Insert |  |  |  | TRUE | 2019-01-08 | 2019-02-28 | 22.7 | 0 | 7% | 68% | 0.29946 | 30.83% | 50.83% | 0.0016139 | 0 | 0.0016139
G-71179-A1 | Fresno | Non-Certified Pellet Insert | Certified Pellet Insert | 1.1 |  | Non-Catalytic | TRUE | 2019-01-08 | 2019-02-28 | 2.9 | 2.2 | 68% | 68% | 2.1 | 24.17% | 59.17% | 0.0011332 | 0.0011547 | -2.1433e-05
G-70231-A1 | Kern | Non-Certified Wood Insert | Certified Wood Insert | 3.2 | 72 | Non-Catalytic | TRUE | 2019-01-09 | 2019-02-28 | 29.5 | 6.4 | 54% | 72% | 2.1 | 30.83% | 50.83% | 0.014708 | 0.0029461 | 0.011762
G-69024-A1 | San Joaquin | Open Hearth Fireplace | Gas Insert |  |  |  | TRUE | 2019-01-09 | 2019-02-28 | 22.7 | 0 | 7% | 68% | 0.29946 | 60.83% | 37.5% | 0.0031842 | 0 | 0.0031842
G-70503-A1 | Kern | Open Hearth Fireplace | Gas Insert |  |  |  | TRUE | 2019-01-09 | 2019-02-28 | 22.7 | 0 | 7% | 68% | 0.29946 | 30.83% | 50.83% | 0.0016139 | 0 | 0.0016139
G-71444-A1 | Kern | Wood-Burning Firebox | Gas Insert |  |  |  |  | 2019-01-09 | 2019-02-28 | 22.7 | 0 | 7% | 68% | 0.29946 | 100% | 0% | 0.0052343 | 0 | 0.0052343
G-71450-A1 | Kern | Wood-Burning Firebox | Gas Insert |  |  |  | TRUE | 2019-01-09 | 2019-02-28 | 22.7 | 0 | 7% | 68% | 0.29946 | 30.83% | 50.83% | 0.0016139 | 0 | 0.0016139
G-70504-A1 | Fresno | Freestanding Non-Certified Wood Stove | Freestanding Certified Wood Stove | 4.1 |  | Non-Catalytic |  | 2019-01-09 | 2019-02-28 | 29.5 | 8.2 | 54% | 68% | 2.09 | 100% | 0% | 0.047474 | 0.010479 | 0.036995
G-69803-A1 | Madera | Non-Certified Wood Insert | Certified Wood Insert | 3.6 |  | Non-Catalytic |  | 2019-01-10 | 2019-02-28 | 29.5 | 7.2 | 54% | 68% | 2.1 | 100% | 0% | 0.047702 | 0.0092454 | 0.038456
G-71410-A1 | Kern | Open Hearth Fireplace | Gas Insert |  |  |  |  | 2019-01-10 | 2019-02-28 | 22.7 | 0 | 7% | 68% | 0.29946 | 100% | 0% | 0.0052343 | 0 | 0.0052343
G-70835-A1 | Madera | Open Hearth Fireplace | Certified Wood Insert | 3.6 |  | Non-Catalytic | TRUE | 2019-01-10 | 2019-02-28 | 22.7 | 7.2 | 7% | 68% | 0.29946 | 33.33% | 56.67% | 0.0017448 | 7.0541e-05 | 0.0016742
G-69011-A1 | Fresno | Freestanding Non-Certified Wood Stove | Freestanding Certified Pellet Stove | 1.1 |  | Non-Catalytic | TRUE | 2019-01-11 | 2019-02-28 | 29.5 | 2.2 | 54% | 68% | 2.09 | 24.17% | 59.17% | 0.011473 | 0.00091259 | 0.01056
G-67164-A1 | Fresno | Wood-Burning Firebox | Gas Insert |  |  |  | TRUE | 2019-01-11 | 2019-02-28 | 22.7 | 0 | 7% | 68% | 0.29946 | 24.17% | 59.17% | 0.001265 | 0 | 0.001265
G-70500-A1 | Fresno | Open Hearth Fireplace | Gas Insert |  |  |  | TRUE | 2019-01-11 | 2019-02-28 | 22.7 | 0 | 7% | 68% | 0.29946 | 24.17% | 59.17% | 0.001265 | 0 | 0.001265
G-70907-A1 | Tulare | Open Hearth Fireplace | Gas Insert |  |  |  | TRUE | 2019-01-11 | 2019-02-28 | 22.7 | 0 | 7% | 68% | 0.29946 | 53.33% | 43.33% | 0.0027917 | 0 | 0.0027917
G-71046-A1 | Madera | Certified Wood Insert | Gas Insert |  |  |  |  | 2019-01-11 | 2019-02-28 | 14.5785 | 0 | 68% | 68% | 2.1 | 100% | 0% | 0.023573 | 0 | 0.023573
G-71261-A1 | Fresno | Open Hearth Fireplace | Gas Insert |  |  |  | TRUE | 2019-01-11 | 2019-02-28 | 22.7 | 0 | 7% | 68% | 0.29946 | 24.17% | 59.17% | 0.001265 | 0 | 0.001265
G-70873-A1 | San Joaquin | Wood-Burning Firebox | Gas Insert |  |  |  | TRUE | 2019-01-12 | 2019-02-28 | 22.7 | 0 | 7% | 68% | 0.29946 | 60.83% | 37.5% | 0.0031842 | 0 | 0.0031842
G-70533-A1 | Kings | Wood-Burning Firebox | Gas Insert |  |  |  | TRUE | 2019-01-13 | 2019-02-28 | 22.7 | 0 | 7% | 68% | 0.29946 | 47.5% | 47.5% | 0.0024863 | 0 | 0.0024863
G-68421-A1 | Tulare | Wood-Burning Firebox | Gas Insert |  |  |  | TRUE | 2019-01-14 | 2019-02-28 | 22.7 | 0 | 7% | 68% | 0.29946 | 53.33% | 43.33% | 0.0027917 | 0 | 0.0027917
G-70713-A1 | Fresno | Open Hearth Fireplace | Gas Insert |  |  |  | TRUE | 2019-01-14 | 2019-02-28 | 22.7 | 0 | 7% | 68% | 0.29946 | 24.17% | 59.17% | 0.001265 | 0 | 0.001265
G-70844-A1 | Tulare | Open Hearth Fireplace | Gas Insert |  |  |  | TRUE | 2019-01-14 | 2019-02-28 | 22.7 | 0 | 7% | 68% | 0.29946 | 53.33% | 43.33% | 0.0027917 | 0 | 0.0027917
G-71437-A1 | Kern | Open Hearth Fireplace | Gas Insert |  |  |  |  | 2019-01-14 | 2019-02-28 | 22.7 | 0 | 7% | 68% | 0.29946 | 100% | 0% | 0.0052343 | 0 | 0.0052343
G-70534-A1 | San Joaquin | Non-Certified Wood Insert | Gas Insert |  |  |  | TRUE | 2019-01-15 | 2019-02-28 | 29.5 | 0 | 54% | 68% | 2.1 | 60.83% | 37.5% | 0.029018 | 0 | 0.029018
G-70760-A1 | San Joaquin | Open Hearth Fireplace | Gas Insert |  |  |  | TRUE | 2019-01-15 | 2019-02-28 | 22.7 | 0 | 7% | 68% | 0.29946 | 60.83% | 37.5% | 0.0031842 | 0 | 0.0031842
G-71502-A1 | Fresno | Open Hearth Fireplace | Gas Insert |  |  |  | TRUE | 2019-01-15 | 2019-02-28 | 22.7 | 0 | 7% | 68% | 0.29946 | 24.17% | 59.17% | 0.001265 | 0 | 0.001265
G-65906-A1 | Fresno | Open Hearth Fireplace | Gas Insert |  |  |  | TRUE | 2019-01-16 | 2019-02-28 | 22.7 | 0 | 7% | 68% | 0.29946 | 24.17% | 59.17% | 0.001265 | 0 | 0.001265
G-70263-A1 | Fresno | Wood-Burning Firebox | Gas Insert |  |  |  | TRUE | 2019-01-16 | 2019-02-28 | 22.7 | 0 | 7% | 68% | 0.29946 | 24.17% | 59.17% | 0.001265 | 0 | 0.001265
G-71867-A1 | San Joaquin | Open Hearth Fireplace | Gas Insert |  |  |  | TRUE | 2019-01-16 | 2019-02-28 | 22.7 | 0 | 7% | 68% | 0.29946 | 60.83% | 37.5% | 0.0031842 | 0 | 0.0031842
G-72647-A1 | Kern | Wood-Burning Firebox | Gas Insert |  |  |  | TRUE | 2019-01-16 | 2019-02-28 | 22.7 | 0 | 7% | 68% | 0.29946 | 30.83% | 50.83% | 0.0016139 | 0 | 0.0016139
G-70743-A1 | San Joaquin | Open Hearth Fireplace | Gas Insert |  |  |  | TRUE | 2019-01-18 | 2019-02-28 | 22.7 | 0 | 7% | 68% | 0.29946 | 60.83% | 37.5% | 0.0031842 | 0 | 0.0031842
G-71400-A1 | Fresno | Wood-Burning Firebox | Gas Insert |  |  |  | TRUE | 2019-01-18 | 2019-02-28 | 22.7 | 0 | 7% | 68% | 0.29946 | 24.17% | 59.17% | 0.001265 | 0 | 0.001265
G-70625-A1 | San Joaquin | Non-Certified Wood Insert | Certified Wood Insert | 3.6 |  | Non-Catalytic |  | 2019-01-19 | 2019-02-28 | 29.5 | 7.2 | 54% | 68% | 2.1 | 100% | 0% | 0.047702 | 0.0092454 | 0.038456
G-68957-A1 | Fresno | Non-Certified Wood Insert | Certified Pellet Insert | 0.66 |  | Non-Catalytic |  | 2018-12-04 | 2019-03-05 | 29.5 | 1.32 | 54% | 68% | 2.1 | 100% | 0% | 0.047702 | 0.001695 | 0.046007
G-70553-A1 | Tulare | Open Hearth Fireplace | Certified Wood Insert | 2.9 |  | Non-Catalytic | TRUE | 2019-01-30 | 2019-03-05 | 22.7 | 5.8 | 7% | 68% | 0.29946 | 53.33% | 43.33% | 0.0027917 | 8.1787e-05 | 0.0027099
G-70831-A1 | Tulare | Open Hearth Fireplace | Certified Wood Insert | 2.9 |  | Non-Catalytic | TRUE | 2019-01-30 | 2019-03-05 | 22.7 | 5.8 | 7% | 68% | 0.29946 | 53.33% | 43.33% | 0.0027917 | 8.1787e-05 | 0.0027099
G-71356-A1 | Tulare | Open Hearth Fireplace | Certified Wood Insert | 2.9 |  | Non-Catalytic |  | 2019-01-30 | 2019-03-05 | 22.7 | 5.8 | 7% | 68% | 0.29946 | 100% | 0% | 0.0052343 | 0.00013767 | 0.0050967
G-71369-A1 | Tulare | Wood-Burning Firebox | Certified Wood Insert | 2.9 |  | Non-Catalytic | TRUE | 2019-01-30 | 2019-03-05 | 22.7 | 5.8 | 7% | 68% | 0.29946 | 53.33% | 43.33% | 0.0027917 | 8.1787e-05 | 0.0027099
G-71186-A1 | Madera | Wood-Burning Firebox | Certified Wood Insert | 2.6 |  | Non-Catalytic |  | 2019-02-05 | 2019-03-05 | 22.7 | 5.2 | 7% | 68% | 0.29946 | 100% | 0% | 0.0052343 | 0.00012343 | 0.0051109
G-70012-A1 | San Joaquin | Wood-Burning Firebox | Gas Insert |  |  |  | TRUE | 2019-02-06 | 2019-03-05 | 22.7 | 0 | 7% | 68% | 0.29946 | 60.83% | 37.5% | 0.0031842 | 0 | 0.0031842
G-71075-A1 | Fresno | Open Hearth Fireplace | Gas Insert |  |  |  |  | 2019-02-07 | 2019-03-05 | 22.7 | 0 | 7% | 68% | 0.29946 | 100% | 0% | 0.0052343 | 0 | 0.0052343
G-72782-A1 | Fresno | Open Hearth Fireplace | Certified Wood Insert | 4.1 |  | Non-Catalytic | TRUE | 2019-02-07 | 2019-03-05 | 22.7 | 8.2 | 7% | 68% | 0.29946 | 24.17% | 59.17% | 0.001265 | 6.3178e-05 | 0.0012018
G-70902-A1 | Kern | Open Hearth Fireplace | Gas Insert |  |  |  |  | 2019-02-08 | 2019-03-05 | 22.7 | 0 | 7% | 68% | 0.29946 | 100% | 0% | 0.0052343 | 0 | 0.0052343
G-70567-A1 | Fresno | Wood-Burning Firebox | Certified Pellet Insert | 2.1 |  | Non-Catalytic | TRUE | 2019-02-09 | 2019-03-05 | 22.7 | 4.2 | 7% | 68% | 0.29946 | 24.17% | 59.17% | 0.001265 | 3.236e-05 | 0.0012326
G-73307-A1 | Tulare | Open Hearth Fireplace | Gas Insert |  |  |  | TRUE | 2019-02-09 | 2019-03-05 | 22.7 | 0 | 7% | 68% | 0.29946 | 53.33% | 43.33% | 0.0027917 | 0 | 0.0027917
G-73013-A1 | Tulare | Wood-Burning Firebox | Certified Wood Insert | 3.1 |  | Non-Catalytic | TRUE | 2019-02-11 | 2019-03-05 | 22.7 | 6.2 | 7% | 68% | 0.29946 | 53.33% | 43.33% | 0.0027917 | 8.7428e-05 | 0.0027042
G-71850-A1 | Fresno | Open Hearth Fireplace | Certified Wood Insert | 2.6 |  | Non-Catalytic |  | 2019-02-12 | 2019-03-05 | 22.7 | 5.2 | 7% | 68% | 0.29946 | 100% | 0% | 0.0052343 | 0.00012343 | 0.0051109
G-72465-A1 | Fresno | Open Hearth Fireplace | Gas Insert |  |  |  | TRUE | 2019-02-12 | 2019-03-05 | 22.7 | 0 | 7% | 68% | 0.29946 | 24.17% | 59.17% | 0.001265 | 0 | 0.001265
G-71196-A1 | Fresno | Open Hearth Fireplace | Certified Wood Insert | 4.1 |  | Non-Catalytic | TRUE | 2019-02-13 | 2019-03-05 | 22.7 | 8.2 | 7% | 68% | 0.29946 | 24.17% | 59.17% | 0.001265 | 6.3178e-05 | 0.0012018
G-73030-A1 | Tulare | Non-Certified Wood Insert | Certified Wood Insert | 2.6 |  | Non-Catalytic |  | 2019-02-13 | 2019-03-05 | 29.5 | 5.2 | 54% | 68% | 2.1 | 100% | 0% | 0.047702 | 0.0066773 | 0.041024
G-70933-A1 | Fresno | Wood-Burning Firebox | Certified Wood Insert | 2.6 |  | Non-Catalytic |  | 2019-02-14 | 2019-03-05 | 22.7 | 5.2 | 7% | 68% | 0.29946 | 100% | 0% | 0.0052343 | 0.00012343 | 0.0051109
G-72462-A1 | Fresno | Wood-Burning Firebox | Certified Wood Insert | 2.6 |  | Non-Catalytic |  | 2019-02-14 | 2019-03-05 | 22.7 | 5.2 | 7% | 68% | 0.29946 | 100% | 0% | 0.0052343 | 0.00012343 | 0.0051109
G-72005-A1 | Fresno | Open Hearth Fireplace | Gas Insert |  |  |  | TRUE | 2019-02-14 | 2019-03-05 | 22.7 | 0 | 7% | 68% | 0.29946 | 24.17% | 59.17% | 0.001265 | 0 | 0.001265
G-72761-A1 | Madera | Wood-Burning Firebox | Gas Insert |  |  |  | TRUE | 2019-02-14 | 2019-03-05 | 22.7 | 0 | 7% | 68% | 0.29946 | 33.33% | 56.67% | 0.0017448 | 0 | 0.0017448
G-71677-A1 | Tulare | Open Hearth Fireplace | Certified Wood Insert | 2.6 |  | Non-Catalytic |  | 2019-02-15 | 2019-03-05 | 22.7 | 5.2 | 7% | 68% | 0.29946 | 100% | 0% | 0.0052343 | 0.00012343 | 0.0051109
G-71681-A1 | Kings | Open Hearth Fireplace | Gas Insert |  |  |  |  | 2019-02-15 | 2019-03-05 | 22.7 | 0 | 7% | 68% | 0.29946 | 100% | 0% | 0.0052343 | 0 | 0.0052343
G-72864-A1 | Fresno | Open Hearth Fireplace | Certified Pellet Insert | 2.1 |  | Non-Catalytic |  | 2019-02-16 | 2019-03-05 | 22.7 | 4.2 | 7% | 68% | 0.29946 | 100% | 0% | 0.0052343 | 9.9695e-05 | 0.0051347
G-73399-A1 | Fresno | Open Hearth Fireplace | Certified Pellet Insert | 2.1 |  | Non-Catalytic | TRUE | 2019-02-16 | 2019-03-05 | 22.7 | 4.2 | 7% | 68% | 0.29946 | 24.17% | 59.17% | 0.001265 | 3.236e-05 | 0.0012326
G-71068-A1 | Tulare | Open Hearth Fireplace | Certified Wood Insert | 2.6 |  | Non-Catalytic |  | 2019-02-19 | 2019-03-05 | 22.7 | 5.2 | 7% | 68% | 0.29946 | 100% | 0% | 0.0052343 | 0.00012343 | 0.0051109
G-67156-A1 | Kings | Open Hearth Fireplace | Certified Wood Insert | 4.1 |  | Non-Catalytic | TRUE | 2018-09-28 | 2019-03-11 | 22.7 | 8.2 | 7% | 68% | 0.29946 | 47.5% | 47.5% | 0.0024863 | 0.00010541 | 0.0023809
G-67868-A1 | Kern | Open Hearth Fireplace | Gas Insert |  |  |  |  | 2018-10-15 | 2019-03-11 | 22.7 | 0 | 7% | 68% | 0.29946 | 100% | 0% | 0.0052343 | 0 | 0.0052343
G-68602-A1 | Fresno | Non-Certified Wood Insert | Gas Insert |  |  |  | TRUE | 2018-11-16 | 2019-03-11 | 29.5 | 0 | 54% | 68% | 2.1 | 24.17% | 59.17% | 0.011528 | 0 | 0.011528
G-69963-A1 | Kern | Open Hearth Fireplace | Gas Insert |  |  |  | TRUE | 2018-12-14 | 2019-03-11 | 22.7 | 0 | 7% | 68% | 0.29946 | 30.83% | 50.83% | 0.0016139 | 0 | 0.0016139
G-70111-A1 | Kern | Open Hearth Fireplace | Gas Insert |  |  |  | TRUE | 2018-12-17 | 2019-03-11 | 22.7 | 0 | 7% | 68% | 0.29946 | 30.83% | 50.83% | 0.0016139 | 0 | 0.0016139
G-70007-A1 | Madera | Freestanding Non-Certified Wood Stove | Freestanding Certified Wood Stove | 4.5 | 75 | Non-Catalytic |  | 2018-12-19 | 2019-03-11 | 29.5 | 9 | 54% | 75% | 2.61 | 100% | 0% | 0.059286 | 0.013023 | 0.046263
G-69829-A1 | Fresno | Open Hearth Fireplace | Gas Insert |  |  |  | TRUE | 2018-12-20 | 2019-03-11 | 22.7 | 0 | 7% | 68% | 0.29946 | 24.17% | 59.17% | 0.001265 | 0 | 0.001265
G-68006-A1 | Fresno | Open Hearth Fireplace | Certified Wood Insert | 0.45 | 80 | Catalytic | TRUE | 2018-12-21 | 2019-03-11 | 22.7 | 0.9 | 7% | 80% | 0.29946 | 24.17% | 59.17% | 0.001265 | 5.8941e-06 | 0.0012591
G-68509-A1 | Merced | Freestanding Non-Certified Wood Stove | Freestanding Certified Wood Stove | 1.9 |  | Non-Catalytic | TRUE | 2018-12-21 | 2019-03-11 | 29.5 | 3.8 | 54% | 68% | 2.67 | 67.5% | 31.67% | 0.040938 | 0.004463 | 0.036475
G-70466-A1 | Fresno | Open Hearth Fireplace | Gas Insert |  |  |  | TRUE | 2018-12-28 | 2019-03-11 | 22.7 | 0 | 7% | 68% | 0.29946 | 24.17% | 59.17% | 0.001265 | 0 | 0.001265
G-70242-A1 | Fresno | Open Hearth Fireplace | Certified Pellet Insert | 1.1 |  | Non-Catalytic | TRUE | 2018-12-29 | 2019-03-11 | 22.7 | 2.2 | 7% | 68% | 0.29946 | 24.17% | 59.17% | 0.001265 | 1.695e-05 | 0.001248
G-70257-A1 | Fresno | Open Hearth Fireplace | Certified Wood Insert | 3.5 |  | Non-Catalytic |  | 2019-01-02 | 2019-03-11 | 22.7 | 7 | 7% | 68% | 0.29946 | 100% | 0% | 0.0052343 | 0.00016616 | 0.0050682
G-70590-A1 | Kern | Open Hearth Fireplace | Gas Insert |  |  |  | TRUE | 2019-01-04 | 2019-03-11 | 22.7 | 0 | 7% | 68% | 0.29946 | 30.83% | 50.83% | 0.0016139 | 0 | 0.0016139
G-70212-A1 | Fresno | Non-Certified Wood Insert | Gas Insert |  |  |  | TRUE | 2019-01-08 | 2019-03-11 | 29.5 | 0 | 54% | 68% | 2.1 | 24.17% | 59.17% | 0.011528 | 0 | 0.011528
G-70236-A1 | San Joaquin | Open Hearth Fireplace | Gas Insert |  |  |  | TRUE | 2019-01-08 | 2019-03-11 | 22.7 | 0 | 7% | 68% | 0.29946 | 60.83% | 37.5% | 0.0031842 | 0 | 0.0031842
G-69813-A1 | Fresno | Open Hearth Fireplace | Gas Insert |  |  |  | TRUE | 2019-01-09 | 2019-03-11 | 22.7 | 0 | 7% | 68% | 0.29946 | 24.17% | 59.17% | 0.001265 | 0 | 0.001265
G-70734-A1 | Tulare | Non-Certified Wood Insert | Certified Wood Insert | 3.1 |  | Non-Catalytic | TRUE | 2019-01-09 | 2019-03-11 | 29.5 | 6.2 | 54% | 68% | 2.1 | 53.33% | 43.33% | 0.025441 | 0.0047295 | 0.020711
G-71262-A1 | Fresno | Open Hearth Fireplace | Certified Wood Insert | 2.6 |  | Non-Catalytic |  | 2019-01-16 | 2019-03-11 | 22.7 | 5.2 | 7% | 68% | 0.29946 | 100% | 0% | 0.0052343 | 0.00012343 | 0.0051109
G-70797-A1 | San Joaquin | Non-Certified Wood Insert | Gas Insert |  |  |  |  | 2019-01-17 | 2019-03-11 | 29.5 | 0 | 54% | 68% | 2.1 | 100% | 0% | 0.047702 | 0 | 0.047702
G-71362-A1 | Stanislaus | Non-Certified Wood Insert | Gas Insert |  |  |  | TRUE | 2019-01-18 | 2019-03-11 | 29.5 | 0 | 54% | 68% | 2.1 | 54.17% | 44.17% | 0.025838 | 0 | 0.025838
G-72597-A1 | Kern | Open Hearth Fireplace | Gas Insert |  |  |  | TRUE | 2019-01-18 | 2019-03-11 | 22.7 | 0 | 7% | 68% | 0.29946 | 30.83% | 50.83% | 0.0016139 | 0 | 0.0016139
G-71942-A1 | Stanislaus | Open Hearth Fireplace | Certified Wood Insert | 2.6 |  | Non-Catalytic |  | 2019-01-19 | 2019-03-11 | 22.7 | 5.2 | 7% | 68% | 0.29946 | 100% | 0% | 0.0052343 | 0.00012343 | 0.0051109
G-70841-A1 | San Joaquin | Open Hearth Fireplace | Gas Insert |  |  |  |  | 2019-01-21 | 2019-03-11 | 22.7 | 0 | 7% | 68% | 0.29946 | 100% | 0% | 0.0052343 | 0 | 0.0052343
G-71132-A1 | Kern | Non-Certified Wood Insert | Gas Insert |  |  |  |  | 2019-01-25 | 2019-03-11 | 29.5 | 0 | 54% | 68% | 2.1 | 100% | 0% | 0.047702 | 0 | 0.047702
G-71353-A1 | Tulare | Open Hearth Fireplace | Certified Wood Insert | 2.9 |  | Non-Catalytic |  | 2019-01-30 | 2019-03-11 | 22.7 | 5.8 | 7% | 68% | 0.29946 | 100% | 0% | 0.0052343 | 0.00013767 | 0.0050967
G-72496-A1 | Merced | Open Hearth Fireplace | Gas Insert |  |  |  | TRUE | 2019-02-06 | 2019-03-11 | 22.7 | 0 | 7% | 68% | 0.29946 | 67.5% | 31.67% | 0.0035332 | 0 | 0.0035332
G-69944-A1 | Fresno | Open Hearth Fireplace | Certified Wood Insert | 4.1 |  | Non-Catalytic |  | 2019-02-09 | 2019-03-11 | 22.7 | 8.2 | 7% | 68% | 0.29946 | 100% | 0% | 0.0052343 | 0.00019464 | 0.0050397
G-72222-A1 | Kings | Wood-Burning Firebox | Gas Insert |  |  |  | TRUE | 2019-02-14 | 2019-03-11 | 22.7 | 0 | 7% | 68% | 0.29946 | 47.5% | 47.5% | 0.0024863 | 0 | 0.0024863
G-73252-A1 | Tulare | Wood-Burning Firebox | Gas Insert |  |  |  | TRUE | 2019-02-14 | 2019-03-11 | 22.7 | 0 | 7% | 68% | 0.29946 | 53.33% | 43.33% | 0.0027917 | 0 | 0.0027917
G-72995-A1 | Kings | Non-Certified Wood Insert | Certified Wood Insert | 2.6 |  | Non-Catalytic |  | 2019-02-14 | 2019-03-11 | 29.5 | 5.2 | 54% | 68% | 2.1 | 100% | 0% | 0.047702 | 0.0066773 | 0.041024
G-71962-A1 | Fresno | Open Hearth Fireplace | Gas Insert |  |  |  | TRUE | 2019-02-15 | 2019-03-11 | 22.7 | 0 | 7% | 68% | 0.29946 | 24.17% | 59.17% | 0.001265 | 0 | 0.001265
G-72223-A1 | Kern | Open Hearth Fireplace | Gas Insert |  |  |  |  | 2019-02-15 | 2019-03-11 | 22.7 | 0 | 7% | 68% | 0.29946 | 100% | 0% | 0.0052343 | 0 | 0.0052343
G-72215-A1 | Fresno | Open Hearth Fireplace | Certified Wood Insert | 2.9 |  | Non-Catalytic |  | 2019-02-17 | 2019-03-11 | 22.7 | 5.8 | 7% | 68% | 0.29946 | 100% | 0% | 0.0052343 | 0.00013767 | 0.0050967
G-69386-A1 | Fresno | Freestanding Non-Certified Wood Stove | Freestanding Certified Pellet Stove | 2.1 |  | Non-Catalytic |  | 2019-02-18 | 2019-03-11 | 29.5 | 4.2 | 54% | 68% | 2.09 | 100% | 0% | 0.047474 | 0.0053675 | 0.042107
G-70223-A1 | Madera | Freestanding Non-Certified Wood Stove | Freestanding Certified Wood Stove | 1.6 | 73 | Non-Catalytic |  | 2019-02-18 | 2019-03-11 | 29.5 | 3.2 | 54% | 73% | 2.61 | 100% | 0% | 0.059286 | 0.0047572 | 0.054529
G-71913-A1 | Tulare | Open Hearth Fireplace | Certified Wood Insert | 2.9 |  | Non-Catalytic |  | 2019-02-18 | 2019-03-11 | 22.7 | 5.8 | 7% | 68% | 0.29946 | 100% | 0% | 0.0052343 | 0.00013767 | 0.0050967
G-73063-A1 | Fresno | Open Hearth Fireplace | Gas Insert |  |  |  | TRUE | 2019-02-18 | 2019-03-11 | 22.7 | 0 | 7% | 68% | 0.29946 | 24.17% | 59.17% | 0.001265 | 0 | 0.001265
G-72216-A1 | Fresno | Open Hearth Fireplace | Certified Wood Insert | 2.6 |  | Non-Catalytic |  | 2019-02-19 | 2019-03-11 | 22.7 | 5.2 | 7% | 68% | 0.29946 | 100% | 0% | 0.0052343 | 0.00012343 | 0.0051109
G-73286-A1 | Fresno | Wood-Burning Firebox | Certified Wood Insert | 2.6 |  | Non-Catalytic |  | 2019-02-20 | 2019-03-11 | 22.7 | 5.2 | 7% | 68% | 0.29946 | 100% | 0% | 0.0052343 | 0.00012343 | 0.0051109
G-73192-A1 | Kern | Wood-Burning Firebox | Gas Insert |  |  |  |  | 2019-02-21 | 2019-03-11 | 22.7 | 0 | 7% | 68% | 0.29946 | 100% | 0% | 0.0052343 | 0 | 0.0052343
G-74319-A1 | Fresno | Open Hearth Fireplace | Certified Wood Insert | 2.6 |  | Non-Catalytic |  | 2019-02-22 | 2019-03-11 | 22.7 | 5.2 | 7% | 68% | 0.29946 | 100% | 0% | 0.0052343 | 0.00012343 | 0.0051109
G-72224-A1 | Madera | Non-Certified Wood Insert | Certified Wood Insert | 2.9 |  | Non-Catalytic | TRUE | 2019-02-25 | 2019-03-11 | 29.5 | 5.8 | 54% | 68% | 2.1 | 33.33% | 56.67% | 0.0159 | 0.003074 | 0.012826
G-73699-A1 | Merced | Open Hearth Fireplace | Certified Wood Insert | 2.6 |  | Non-Catalytic |  | 2019-02-27 | 2019-03-11 | 22.7 | 5.2 | 7% | 68% | 0.29946 | 100% | 0% | 0.0052343 | 0.00012343 | 0.0051109
G-73880-A1 | Tulare | Open Hearth Fireplace | Gas Insert |  |  |  | TRUE | 2019-02-27 | 2019-03-11 | 22.7 | 0 | 7% | 68% | 0.29946 | 53.33% | 43.33% | 0.0027917 | 0 | 0.0027917
G-68884-A1 | Madera | Freestanding Non-Certified Wood Stove | Freestanding Certified Wood Stove | 4.5 | 75 | Non-Catalytic |  | 2019-02-28 | 2019-03-11 | 29.5 | 9 | 54% | 75% | 2.61 | 100% | 0% | 0.059286 | 0.013023 | 0.046263
G-71951-A1 | Fresno | Open Hearth Fireplace | Certified Wood Insert | 2.9 |  | Non-Catalytic | TRUE | 2019-03-01 | 2019-03-11 | 22.7 | 5.8 | 7% | 68% | 0.29946 | 24.17% | 59.17% | 0.001265 | 4.4687e-05 | 0.0012203
G-74274-A1 | Fresno | Open Hearth Fireplace | Gas Insert |  |  |  | TRUE | 2019-03-01 | 2019-03-11 | 22.7 | 0 | 7% | 68% | 0.29946 | 24.17% | 59.17% | 0.001265 | 0 | 0.001265
G-65485-A2 | Fresno | Open Hearth Fireplace | Gas Insert |  |  |  | TRUE | 2018-12-15 | 2019-03-11 11:43 | 22.7 | 0 | 7% | 68% | 0.29946 | 24.17% | 59.17% | 0.001265 | 0 | 0.001265
G-67651-A1 | Kings | Open Hearth Fireplace | Gas Insert |  |  |  | TRUE | 2018-10-16 | 2019-03-13 | 22.7 | 0 | 7% | 68% | 0.29946 | 47.5% | 47.5% | 0.0024863 | 0 | 0.0024863
G-68508-A1 | Kern | Open Hearth Fireplace | Gas Insert |  |  |  | TRUE | 2018-11-12 | 2019-03-13 | 22.7 | 0 | 7% | 68% | 0.29946 | 30.83% | 50.83% | 0.0016139 | 0 | 0.0016139
G-67874-A1 | Merced | Open Hearth Fireplace | Gas Insert |  |  |  |  | 2018-12-17 | 2019-03-13 | 22.7 | 0 | 7% | 68% | 0.29946 | 100% | 0% | 0.0052343 | 0 | 0.0052343
G-71409-A1 | Kern | Open Hearth Fireplace | Gas Insert |  |  |  |  | 2019-01-12 | 2019-03-13 | 22.7 | 0 | 7% | 68% | 0.29946 | 100% | 0% | 0.0052343 | 0 | 0.0052343
G-71621-A1 | Kern | Open Hearth Fireplace | Gas Insert |  |  |  | TRUE | 2019-01-16 | 2019-03-13 | 22.7 | 0 | 7% | 68% | 0.29946 | 30.83% | 50.83% | 0.0016139 | 0 | 0.0016139
G-71117-A1 | Stanislaus | Open Hearth Fireplace | Gas Insert |  |  |  | TRUE | 2019-01-17 | 2019-03-13 | 22.7 | 0 | 7% | 68% | 0.29946 | 54.17% | 44.17% | 0.0028353 | 0 | 0.0028353
G-71421-A1 | Merced | Non-Certified Wood Insert | Gas Insert |  |  |  | TRUE | 2019-01-17 | 2019-03-13 | 29.5 | 0 | 54% | 68% | 2.1 | 67.5% | 31.67% | 0.032199 | 0 | 0.032199
C-62615-1A | Stanislaus | Open Hearth Fireplace | Gas Insert |  |  |  | FALSE | 2019-01-21 | 2019-03-13 | 22.7 | 0 | 7% | 68% | 0.29946 | 100% | 0% | 0.0052343 | 0 | 0.0052343
G-70745-A1 | Fresno | Non-Certified Wood Insert | Gas Insert |  |  |  | TRUE | 2019-01-21 | 2019-03-13 | 29.5 | 0 | 54% | 68% | 2.1 | 24.17% | 59.17% | 0.011528 | 0 | 0.011528
G-73300-A1 | Fresno | Open Hearth Fireplace | Gas Insert |  |  |  | TRUE | 2019-02-05 | 2019-03-13 | 22.7 | 0 | 7% | 68% | 0.29946 | 24.17% | 59.17% | 0.001265 | 0 | 0.001265
G-72092-A1 | Kern | Open Hearth Fireplace | Gas Insert |  |  |  | TRUE | 2019-02-27 | 2019-03-13 | 22.7 | 0 | 7% | 68% | 0.29946 | 30.83% | 50.83% | 0.0016139 | 0 | 0.0016139
G-69015-A1 | Fresno | Open Hearth Fireplace | Gas Insert |  |  |  | TRUE | 2018-12-12 | 2019-03-14 | 22.7 | 0 | 7% | 68% | 0.29946 | 24.17% | 59.17% | 0.001265 | 0 | 0.001265
G-69016-A1 | Fresno | Open Hearth Fireplace | Gas Insert |  |  |  | TRUE | 2018-11-21 | 2019-03-19 | 22.7 | 0 | 7% | 68% | 0.29946 | 24.17% | 59.17% | 0.001265 | 0 | 0.001265
G-70744-A1 | Stanislaus | Open Hearth Fireplace | Gas Insert |  |  |  | TRUE | 2018-12-21 | 2019-03-19 | 22.7 | 0 | 7% | 68% | 0.29946 | 54.17% | 44.17% | 0.0028353 | 0 | 0.0028353
G-70094-A1 | San Joaquin | Open Hearth Fireplace | Gas Insert |  |  |  | FALSE | 2018-12-31 | 2019-03-19 | 22.7 | 0 | 7% | 68% | 0.29946 | 100% | 0% | 0.0052343 | 0 | 0.0052343
G-70122-A1 | San Joaquin | Open Hearth Fireplace | Gas Fireplace |  |  |  |  | 2019-01-04 | 2019-03-19 | 22.7 | 0 | 7% | 68% | 0.29946 | 100% | 0% | 0.0052343 | 0 | 0.0052343
G-71344-A1 | San Joaquin | Open Hearth Fireplace | Gas Insert |  |  |  | TRUE | 2019-01-09 | 2019-03-19 | 22.7 | 0 | 7% | 68% | 0.29946 | 60.83% | 37.5% | 0.0031842 | 0 | 0.0031842
G-69772-A1 | Fresno | Open Hearth Fireplace | Gas Insert |  |  |  | TRUE | 2019-01-10 | 2019-03-19 | 22.7 | 0 | 7% | 68% | 0.29946 | 24.17% | 59.17% | 0.001265 | 0 | 0.001265
G-68725-A1 | Stanislaus | Wood-Burning Firebox | Gas Insert |  |  |  | TRUE | 2019-01-11 | 2019-03-19 | 22.7 | 0 | 7% | 68% | 0.29946 | 54.17% | 44.17% | 0.0028353 | 0 | 0.0028353
G-70417-A1 | Madera | Open Hearth Fireplace | Gas Insert |  |  |  | TRUE | 2019-01-11 | 2019-03-19 | 22.7 | 0 | 7% | 68% | 0.29946 | 33.33% | 56.67% | 0.0017448 | 0 | 0.0017448
G-70243-A1 | Merced | Wood-Burning Firebox | Gas Insert |  |  |  |  | 2019-01-15 | 2019-03-19 | 22.7 | 0 | 7% | 68% | 0.29946 | 100% | 0% | 0.0052343 | 0 | 0.0052343
G-70491-A1 | Tulare | Wood-Burning Firebox | Gas Insert |  |  |  | TRUE | 2019-01-19 | 2019-03-19 | 22.7 | 0 | 7% | 68% | 0.29946 | 53.33% | 43.33% | 0.0027917 | 0 | 0.0027917
G-72365-A1 | Tulare | Open Hearth Fireplace | Gas Insert |  |  |  | TRUE | 2019-01-19 | 2019-03-19 | 22.7 | 0 | 7% | 68% | 0.29946 | 53.33% | 43.33% | 0.0027917 | 0 | 0.0027917
G-74106-A1 | San Joaquin | Open Hearth Fireplace | Gas Insert |  |  |  | TRUE | 2019-03-11 | 2019-03-19 | 22.7 | 0 | 7% | 68% | 0.29946 | 60.83% | 37.5% | 0.0031842 | 0 | 0.0031842
C-65170-1A | Tulare | Open Hearth Fireplace | Gas Insert |  |  |  | FALSE | 2018-07-10 | 2019-03-20 | 22.7 | 0 | 7% | 68% | 0.29946 | 100% | 0% | 0.0052343 | 0 | 0.0052343
G-65691-A1 | Madera | Freestanding Non-Certified Wood Stove | Freestanding Certified Wood Stove | 1.6 | 73 | Non-Catalytic |  | 2018-09-13 | 2019-03-20 | 29.5 | 3.2 | 54% | 73% | 2.61 | 100% | 0% | 0.059286 | 0.0047572 | 0.054529
G-69745-A1 | Kern | Wood-Burning Firebox | Gas Insert |  |  |  | TRUE | 2018-12-04 | 2019-03-20 | 22.7 | 0 | 7% | 68% | 0.29946 | 30.83% | 50.83% | 0.0016139 | 0 | 0.0016139
G-68699-A1 | San Joaquin | Open Hearth Fireplace | Gas Insert |  |  |  | TRUE | 2018-12-20 | 2019-03-20 | 22.7 | 0 | 7% | 68% | 0.29946 | 60.83% | 37.5% | 0.0031842 | 0 | 0.0031842
G-70415-A1 | Fresno | Open Hearth Fireplace | Gas Insert |  |  |  | FALSE | 2019-01-02 | 2019-03-20 | 22.7 | 0 | 7% | 68% | 0.29946 | 100% | 0% | 0.0052343 | 0 | 0.0052343
G-67579-A1 | Fresno | Open Hearth Fireplace | Gas Insert |  |  |  | TRUE | 2019-01-10 | 2019-03-20 | 22.7 | 0 | 7% | 68% | 0.29946 | 24.17% | 59.17% | 0.001265 | 0 | 0.001265
G-69928-A1 | Fresno | Open Hearth Fireplace | Gas Insert |  |  |  | TRUE | 2019-01-12 | 2019-03-20 | 22.7 | 0 | 7% | 68% | 0.29946 | 24.17% | 59.17% | 0.001265 | 0 | 0.001265
G-70113-A1 | Stanislaus | Open Hearth Fireplace | Gas Insert |  |  |  | TRUE | 2019-01-14 | 2019-03-20 | 22.7 | 0 | 7% | 68% | 0.29946 | 54.17% | 44.17% | 0.0028353 | 0 | 0.0028353
G-71391-A1 | Fresno | Non-Certified Wood Insert | Gas Insert |  |  |  | TRUE | 2019-01-16 | 2019-03-20 | 29.5 | 0 | 54% | 68% | 2.1 | 24.17% | 59.17% | 0.011528 | 0 | 0.011528
G-71670-A1 | Fresno | Open Hearth Fireplace | Gas Insert |  |  |  | TRUE | 2019-01-17 | 2019-03-20 | 22.7 | 0 | 7% | 68% | 0.29946 | 24.17% | 59.17% | 0.001265 | 0 | 0.001265
G-72499-A1 | Kern | Wood-Burning Firebox | Gas Insert |  |  |  | TRUE | 2019-01-17 | 2019-03-20 | 22.7 | 0 | 7% | 68% | 0.29946 | 30.83% | 50.83% | 0.0016139 | 0 | 0.0016139
G-71950-A1 | Kern | Wood-Burning Firebox | Gas Insert |  |  |  |  | 2019-01-18 | 2019-03-20 | 22.7 | 0 | 7% | 68% | 0.29946 | 100% | 0% | 0.0052343 | 0 | 0.0052343
G-70101-A1 | San Joaquin | Wood-Burning Firebox | Gas Insert |  |  |  | TRUE | 2019-01-19 | 2019-03-20 | 22.7 | 0 | 7% | 68% | 0.29946 | 60.83% | 37.5% | 0.0031842 | 0 | 0.0031842
G-71491-A1 | San Joaquin | Freestanding Non-Certified Pellet Stove | Freestanding Gas Stove |  |  |  | TRUE | 2019-01-23 | 2019-03-20 | 2.9 | 0 | 68% | 68% | 1.15 | 60.83% | 37.5% | 0.0015622 | 0 | 0.0015622
G-72757-A1 | San Joaquin | Open Hearth Fireplace | Certified Wood Insert | 4.1 |  | Non-Catalytic |  | 2019-02-02 | 2019-03-20 | 22.7 | 8.2 | 7% | 68% | 0.29946 | 100% | 0% | 0.0052343 | 0.00019464 | 0.0050397
G-71787-A1 | Fresno | Non-Certified Wood Insert | Gas Insert |  |  |  | TRUE | 2019-02-04 | 2019-03-20 | 29.5 | 0 | 54% | 68% | 2.1 | 24.17% | 59.17% | 0.011528 | 0 | 0.011528
G-70493-A1 | San Joaquin | Non-Certified Wood Insert | Gas Insert |  |  |  |  | 2019-02-08 | 2019-03-20 | 29.5 | 0 | 54% | 68% | 2.1 | 100% | 0% | 0.047702 | 0 | 0.047702
G-71177-A1 | Tulare | Open Hearth Fireplace | Certified Wood Insert | 2.9 |  | Non-Catalytic |  | 2019-02-09 | 2019-03-20 | 22.7 | 5.8 | 7% | 68% | 0.29946 | 100% | 0% | 0.0052343 | 0.00013767 | 0.0050967
G-70826-A1 | Stanislaus | Open Hearth Fireplace | Gas Insert |  |  |  |  | 2019-02-12 | 2019-03-20 | 22.7 | 0 | 7% | 68% | 0.29946 | 100% | 0% | 0.0052343 | 0 | 0.0052343
G-72930-A1 | San Joaquin | Open Hearth Fireplace | Gas Insert |  |  |  | TRUE | 2019-02-12 | 2019-03-20 | 22.7 | 0 | 7% | 68% | 0.29946 | 60.83% | 37.5% | 0.0031842 | 0 | 0.0031842
G-72662-A1 | Fresno | Wood-Burning Firebox | Gas Insert |  |  |  | TRUE | 2019-02-19 | 2019-03-20 | 22.7 | 0 | 7% | 68% | 0.29946 | 24.17% | 59.17% | 0.001265 | 0 | 0.001265
G-73869-A1 | Tulare | Open Hearth Fireplace | Gas Insert |  |  |  | TRUE | 2019-03-07 | 2019-03-20 | 22.7 | 0 | 7% | 68% | 0.29946 | 53.33% | 43.33% | 0.0027917 | 0 | 0.0027917
G-74317-A1 | Fresno | Open Hearth Fireplace | Gas Insert |  |  |  | TRUE | 2019-03-08 | 2019-03-20 | 22.7 | 0 | 7% | 68% | 0.29946 | 24.17% | 59.17% | 0.001265 | 0 | 0.001265
G-74991-A1 | Madera | Freestanding Non-Certified Wood Stove | Freestanding Certified Wood Stove | 3.9 |  | Non-Catalytic |  | 2019-03-11 | 2019-03-20 | 29.5 | 7.8 | 54% | 68% | 2.61 | 100% | 0% | 0.059286 | 0.012448 | 0.046838
G-67111-A1 | Kings | Open Hearth Fireplace | Gas Insert |  |  |  | TRUE | 2018-11-21 | 2019-03-21 | 22.7 | 0 | 7% | 68% | 0.29946 | 47.5% | 47.5% | 0.0024863 | 0 | 0.0024863
G-69195-A1 | Stanislaus | Open Hearth Fireplace | Gas Insert |  |  |  | TRUE | 2018-11-30 | 2019-03-21 | 22.7 | 0 | 7% | 68% | 0.29946 | 54.17% | 44.17% | 0.0028353 | 0 | 0.0028353
G-69761-A1 | Fresno | Open Hearth Fireplace | Gas Insert |  |  |  | TRUE | 2018-12-03 | 2019-03-21 | 22.7 | 0 | 7% | 68% | 0.29946 | 24.17% | 59.17% | 0.001265 | 0 | 0.001265
G-68618-A1 | Stanislaus | Open Hearth Fireplace | Certified Wood Insert | 2 | 72 | Non-Catalytic |  | 2018-12-07 | 2019-03-21 | 22.7 | 4 | 7% | 72% | 0.29946 | 100% | 0% | 0.0052343 | 8.9673e-05 | 0.0051447
G-69304-A1 | Fresno | Non-Certified Wood Insert | Certified Wood Insert | 3.5 |  | Non-Catalytic | TRUE | 2018-12-07 | 2019-03-21 | 29.5 | 7 | 54% | 68% | 2.1 | 24.17% | 59.17% | 0.011528 | 0.0029176 | 0.0086103
G-68979-A1 | Fresno | Wood-Burning Firebox | Gas Insert |  |  |  | TRUE | 2018-12-19 | 2019-03-21 | 22.7 | 0 | 7% | 68% | 0.29946 | 24.17% | 59.17% | 0.001265 | 0 | 0.001265
G-69467-A1 | Kern | Non-Certified Wood Insert | Certified Wood Insert | 3.5 |  | Non-Catalytic | TRUE | 2018-12-27 | 2019-03-21 | 29.5 | 7 | 54% | 68% | 2.1 | 30.83% | 50.83% | 0.014708 | 0.0034118 | 0.011296
G-70419-A1 | San Joaquin | Wood-Burning Firebox | Gas Insert |  |  |  | TRUE | 2018-12-28 | 2019-03-21 | 22.7 | 0 | 7% | 68% | 0.29946 | 60.83% | 37.5% | 0.0031842 | 0 | 0.0031842
G-70993-A1 | Kern | Wood-Burning Firebox | Gas Insert |  |  |  | TRUE | 2019-01-12 | 2019-03-21 | 22.7 | 0 | 7% | 68% | 0.29946 | 30.83% | 50.83% | 0.0016139 | 0 | 0.0016139
G-72803-A1 | Stanislaus | Open Hearth Fireplace | Gas Insert |  |  |  | TRUE | 2019-01-15 | 2019-03-21 | 22.7 | 0 | 7% | 68% | 0.29946 | 54.17% | 44.17% | 0.0028353 | 0 | 0.0028353
G-69440-A1 | Stanislaus | Open Hearth Fireplace | Gas Insert |  |  |  | TRUE | 2019-01-16 | 2019-03-21 | 22.7 | 0 | 7% | 68% | 0.29946 | 54.17% | 44.17% | 0.0028353 | 0 | 0.0028353
G-69368-A1 | San Joaquin | Open Hearth Fireplace | Gas Insert |  |  |  | TRUE | 2019-01-17 | 2019-03-21 | 22.7 | 0 | 7% | 68% | 0.29946 | 60.83% | 37.5% | 0.0031842 | 0 | 0.0031842
G-70536-A1 | Fresno | Open Hearth Fireplace | Gas Insert |  |  |  | TRUE | 2019-01-18 | 2019-03-21 | 22.7 | 0 | 7% | 68% | 0.29946 | 24.17% | 59.17% | 0.001265 | 0 | 0.001265
G-71149-A1 | Fresno | Open Hearth Fireplace | Gas Insert |  |  |  |  | 2019-01-18 | 2019-03-21 | 22.7 | 0 | 7% | 68% | 0.29946 | 100% | 0% | 0.0052343 | 0 | 0.0052343
G-71555-A1 | Fresno | Open Hearth Fireplace | Gas Insert |  |  |  |  | 2019-01-18 | 2019-03-21 | 22.7 | 0 | 7% | 68% | 0.29946 | 100% | 0% | 0.0052343 | 0 | 0.0052343
G-70610-A1 | Kings | Open Hearth Fireplace | Gas Insert |  |  |  | TRUE | 2019-01-21 | 2019-03-21 | 22.7 | 0 | 7% | 68% | 0.29946 | 47.5% | 47.5% | 0.0024863 | 0 | 0.0024863
G-70676-A1 | Tulare | Freestanding Non-Certified Wood Stove | Freestanding Certified Pellet Stove | 2.1 |  | Non-Catalytic |  | 2019-01-22 | 2019-03-21 | 29.5 | 4.2 | 54% | 68% | 2.4 | 100% | 0% | 0.054516 | 0.0061636 | 0.048352
G-70709-A1 | Fresno | Freestanding Non-Certified Wood Stove | Freestanding Certified Pellet Stove | 1.1 |  | Non-Catalytic | TRUE | 2019-01-23 | 2019-03-21 | 29.5 | 2.2 | 54% | 68% | 2.09 | 24.17% | 59.17% | 0.011473 | 0.00091259 | 0.01056
G-71377-A1 | Fresno | Open Hearth Fireplace | Gas Insert |  |  |  | TRUE | 2019-01-24 | 2019-03-21 | 22.7 | 0 | 7% | 68% | 0.29946 | 24.17% | 59.17% | 0.001265 | 0 | 0.001265
G-69376-A1 | Madera | Open Hearth Fireplace | Gas Insert |  |  |  | TRUE | 2019-01-25 | 2019-03-21 | 22.7 | 0 | 7% | 68% | 0.29946 | 33.33% | 56.67% | 0.0017448 | 0 | 0.0017448
G-71559-A1 | Fresno | Certified Wood Insert | Gas Insert |  |  |  | TRUE | 2019-01-26 | 2019-03-21 | 14.5785 | 0 | 68% | 68% | 2.1 | 24.17% | 59.17% | 0.0056969 | 0 | 0.0056969
G-71176-A1 | Tulare | Open Hearth Fireplace | Gas Insert |  |  |  | TRUE | 2019-01-29 | 2019-03-21 | 22.7 | 0 | 7% | 68% | 0.29946 | 53.33% | 43.33% | 0.0027917 | 0 | 0.0027917
G-71553-A1 | Fresno | Open Hearth Fireplace | Certified Wood Insert | 1.9 |  | Non-Catalytic |  | 2019-02-06 | 2019-03-21 | 22.7 | 3.8 | 7% | 68% | 0.29946 | 100% | 0% | 0.0052343 | 9.0201e-05 | 0.0051441
G-71489-A1 | Merced | Open Hearth Fireplace | Certified Wood Insert | 4.1 |  | Non-Catalytic | TRUE | 2019-02-13 | 2019-03-21 | 22.7 | 8.2 | 7% | 68% | 0.29946 | 67.5% | 31.67% | 0.0035332 | 0.00014002 | 0.0033932
G-72100-A1 | Fresno | Open Hearth Fireplace | Gas Insert |  |  |  | TRUE | 2019-02-15 | 2019-03-21 | 22.7 | 0 | 7% | 68% | 0.29946 | 24.17% | 59.17% | 0.001265 | 0 | 0.001265
G-73003-A1 | Fresno | Open Hearth Fireplace | Certified Pellet Insert | 2.6 |  | Non-Catalytic |  | 2019-02-19 | 2019-03-21 | 22.7 | 5.2 | 7% | 68% | 0.29946 | 100% | 0% | 0.0052343 | 0.00012343 | 0.0051109
G-73288-A1 | Fresno | Open Hearth Fireplace | Certified Wood Insert | 2.6 |  | Non-Catalytic |  | 2019-02-20 | 2019-03-21 | 22.7 | 5.2 | 7% | 68% | 0.29946 | 100% | 0% | 0.0052343 | 0.00012343 | 0.0051109
G-70303-A1 | Tulare | Open Hearth Fireplace | Gas Fireplace |  |  |  | TRUE | 2019-02-21 | 2019-03-21 | 22.7 | 0 | 7% | 68% | 0.29946 | 53.33% | 43.33% | 0.0027917 | 0 | 0.0027917
G-71145-A1 | Tulare | Open Hearth Fireplace | Certified Wood Insert | 2.9 |  | Non-Catalytic |  | 2019-02-22 | 2019-03-21 | 22.7 | 5.8 | 7% | 68% | 0.29946 | 100% | 0% | 0.0052343 | 0.00013767 | 0.0050967
G-73283-A1 | Tulare | Open Hearth Fireplace | Gas Insert |  |  |  | TRUE | 2019-02-22 | 2019-03-21 | 22.7 | 0 | 7% | 68% | 0.29946 | 53.33% | 43.33% | 0.0027917 | 0 | 0.0027917
G-72996-A1 | Tulare | Non-Certified Wood Insert | Certified Wood Insert | 2.6 |  | Non-Catalytic |  | 2019-02-22 | 2019-03-21 | 29.5 | 5.2 | 54% | 68% | 2.1 | 100% | 0% | 0.047702 | 0.0066773 | 0.041024
G-73287-A1 | Fresno | Open Hearth Fireplace | Certified Wood Insert | 2.6 |  | Non-Catalytic |  | 2019-02-22 | 2019-03-21 | 22.7 | 5.2 | 7% | 68% | 0.29946 | 100% | 0% | 0.0052343 | 0.00012343 | 0.0051109
G-73702-A1 | Fresno | Non-Certified Wood Insert | Certified Wood Insert | 2.6 |  | Non-Catalytic |  | 2019-02-23 | 2019-03-21 | 29.5 | 5.2 | 54% | 68% | 2.1 | 100% | 0% | 0.047702 | 0.0066773 | 0.041024
G-74059-A1 | Fresno | Non-Certified Wood Insert | Certified Wood Insert | 2.6 |  | Non-Catalytic |  | 2019-02-23 | 2019-03-21 | 29.5 | 5.2 | 54% | 68% | 2.1 | 100% | 0% | 0.047702 | 0.0066773 | 0.041024
G-73666-A1 | Merced | Open Hearth Fireplace | Certified Wood Insert | 2.6 |  | Non-Catalytic |  | 2019-02-26 | 2019-03-21 | 22.7 | 5.2 | 7% | 68% | 0.29946 | 100% | 0% | 0.0052343 | 0.00012343 | 0.0051109
G-72830-A1 | Fresno | Open Hearth Fireplace | Certified Wood Insert | 2.9 |  | Non-Catalytic |  | 2019-03-01 | 2019-03-21 | 22.7 | 5.8 | 7% | 68% | 0.29946 | 100% | 0% | 0.0052343 | 0.00013767 | 0.0050967
G-72788-A1 | Fresno | Open Hearth Fireplace | Gas Insert |  |  |  | TRUE | 2019-03-01 | 2019-03-21 | 22.7 | 0 | 7% | 68% | 0.29946 | 24.17% | 59.17% | 0.001265 | 0 | 0.001265
G-73647-A1 | Tulare | Wood-Burning Firebox | Certified Wood Insert | 2.6 |  | Non-Catalytic |  | 2019-03-01 | 2019-03-21 | 22.7 | 5.2 | 7% | 68% | 0.29946 | 100% | 0% | 0.0052343 | 0.00012343 | 0.0051109
G-73796-A1 | Fresno | Open Hearth Fireplace | Gas Insert |  |  |  | TRUE | 2019-03-02 | 2019-03-21 | 22.7 | 0 | 7% | 68% | 0.29946 | 24.17% | 59.17% | 0.001265 | 0 | 0.001265
G-73867-A1 | Fresno | Wood-Burning Firebox | Gas Insert |  |  |  | TRUE | 2019-03-05 | 2019-03-21 | 22.7 | 0 | 7% | 68% | 0.29946 | 24.17% | 59.17% | 0.001265 | 0 | 0.001265
G-73004-A1 | Fresno | Open Hearth Fireplace | Certified Wood Insert | 2.6 |  | Non-Catalytic |  | 2019-03-08 | 2019-03-21 | 22.7 | 5.2 | 7% | 68% | 0.29946 | 100% | 0% | 0.0052343 | 0.00012343 | 0.0051109
C-65291-1-A1 | Fresno | Non-Certified Wood Insert | Certified Wood Insert | 3.2 |  | Non-Catalytic | FALSE | 2018-12-06 | 2019-03-22 | 29.5 | 6.4 | 54% | 68% | 2.1 | 100% | 0% | 0.047702 | 0.0082182 | 0.039483
G-71260-A1 | Tulare | Open Hearth Fireplace | Certified Wood Insert | 3.6 |  | Non-Catalytic | TRUE | 2019-01-18 | 2019-03-22 | 22.7 | 7.2 | 7% | 68% | 0.29946 | 53.33% | 43.33% | 0.0027917 | 0.00010153 | 0.0026901
G-67244-A1 | Kern | Open Hearth Fireplace | Gas Insert |  |  |  | TRUE | 2018-12-18 | 2019-03-25 | 22.7 | 0 | 7% | 68% | 0.29946 | 30.83% | 50.83% | 0.0016139 | 0 | 0.0016139
G-70147-A1 | Tulare | Wood-Burning Firebox | Gas Insert |  |  |  | TRUE | 2018-12-20 | 2019-03-25 | 22.7 | 0 | 7% | 68% | 0.29946 | 53.33% | 43.33% | 0.0027917 | 0 | 0.0027917
G-70218-A1 | Fresno | Open Hearth Fireplace | Certified Wood Insert | 4.1 |  | Non-Catalytic | FALSE | 2018-12-21 | 2019-03-25 | 22.7 | 8.2 | 7% | 68% | 0.29946 | 100% | 0% | 0.0052343 | 0.00019464 | 0.0050397
G-70738-A1 | Stanislaus | Wood-Burning Firebox | Gas Insert |  |  |  | TRUE | 2018-12-27 | 2019-03-25 | 22.7 | 0 | 7% | 68% | 0.29946 | 54.17% | 44.17% | 0.0028353 | 0 | 0.0028353
G-68607-A1 | Tulare | Freestanding Non-Certified Wood Stove | Gas Fireplace |  |  |  | TRUE | 2019-01-03 | 2019-03-25 | 29.5 | 0 | 54% | 68% | 2.4 | 53.33% | 43.33% | 0.029075 | 0 | 0.029075
G-68467-A1 | Stanislaus | Open Hearth Fireplace | Gas Insert |  |  |  | TRUE | 2019-01-12 | 2019-03-25 | 22.7 | 0 | 7% | 68% | 0.29946 | 54.17% | 44.17% | 0.0028353 | 0 | 0.0028353
G-71047-A1 | Tulare | Wood-Burning Firebox | Gas Insert |  |  |  | TRUE | 2019-01-14 | 2019-03-25 | 22.7 | 0 | 7% | 68% | 0.29946 | 53.33% | 43.33% | 0.0027917 | 0 | 0.0027917
G-71676-A1 | Stanislaus | Open Hearth Fireplace | Gas Insert |  |  |  |  | 2019-01-14 | 2019-03-25 | 22.7 | 0 | 7% | 68% | 0.29946 | 100% | 0% | 0.0052343 | 0 | 0.0052343
G-71413-A1 | Tulare | Wood-Burning Firebox | Gas Insert |  |  |  | TRUE | 2019-01-16 | 2019-03-25 | 22.7 | 0 | 7% | 68% | 0.29946 | 53.33% | 43.33% | 0.0027917 | 0 | 0.0027917
G-71679-A1 | Fresno | Certified Wood Insert | Gas Insert |  |  |  | TRUE | 2019-01-16 | 2019-03-25 | 14.5785 | 0 | 68% | 68% | 2.1 | 24.17% | 59.17% | 0.0056969 | 0 | 0.0056969
G-71399-A1 | Fresno | Open Hearth Fireplace | Gas Insert |  |  |  | TRUE | 2019-01-18 | 2019-03-25 | 22.7 | 0 | 7% | 68% | 0.29946 | 24.17% | 59.17% | 0.001265 | 0 | 0.001265
G-71649-A1 | San Joaquin | Open Hearth Fireplace | Gas Insert |  |  |  | TRUE | 2019-01-18 | 2019-03-25 | 22.7 | 0 | 7% | 68% | 0.29946 | 60.83% | 37.5% | 0.0031842 | 0 | 0.0031842
G-71944-A1 | Stanislaus | Open Hearth Fireplace | Gas Insert |  |  |  | TRUE | 2019-01-18 | 2019-03-25 | 22.7 | 0 | 7% | 68% | 0.29946 | 54.17% | 44.17% | 0.0028353 | 0 | 0.0028353
G-67678-A1 | San Joaquin | Open Hearth Fireplace | Gas Insert |  |  |  | TRUE | 2019-01-19 | 2019-03-25 | 22.7 | 0 | 7% | 68% | 0.29946 | 60.83% | 37.5% | 0.0031842 | 0 | 0.0031842
G-68443-A1 | Kern | Open Hearth Fireplace | Gas Insert |  |  |  | TRUE | 2019-01-19 | 2019-03-25 | 22.7 | 0 | 7% | 68% | 0.29946 | 30.83% | 50.83% | 0.0016139 | 0 | 0.0016139
G-71943-A1 | San Joaquin | Non-Certified Pellet Insert | Gas Insert |  |  |  | TRUE | 2019-01-21 | 2019-03-25 | 2.9 | 0 | 68% | 68% | 2.1 | 60.83% | 37.5% | 0.0028527 | 0 | 0.0028527
G-70715-A1 | Fresno | Open Hearth Fireplace | Gas Insert |  |  |  | TRUE | 2019-01-22 | 2019-03-25 | 22.7 | 0 | 7% | 68% | 0.29946 | 24.17% | 59.17% | 0.001265 | 0 | 0.001265
G-71691-A1 | San Joaquin | Open Hearth Fireplace | Gas Insert |  |  |  | TRUE | 2019-01-22 | 2019-03-25 | 22.7 | 0 | 7% | 68% | 0.29946 | 60.83% | 37.5% | 0.0031842 | 0 | 0.0031842
G-69868-A1 | Madera | Open Hearth Fireplace | Freestanding Certified Pellet Stove | 2.1 |  | Non-Catalytic | FALSE | 2019-01-23 | 2019-03-25 | 22.7 | 4.2 | 7% | 68% | 0.29946 | 100% | 0% | 0.0052343 | 9.9695e-05 | 0.0051347
G-70538-A1 | Kings | Freestanding Non-Certified Wood Stove | Freestanding Certified Wood Stove | 1.6 |  | Non-Catalytic | TRUE | 2019-01-23 | 2019-03-25 | 29.5 | 3.2 | 54% | 68% | 1.16 | 47.5% | 47.5% | 0.012516 | 0.0012292 | 0.011287
G-69690-A1 | Fresno | Wood-Burning Firebox | Gas Insert |  |  |  | TRUE | 2019-01-23 | 2019-03-25 | 22.7 | 0 | 7% | 68% | 0.29946 | 24.17% | 59.17% | 0.001265 | 0 | 0.001265
G-71376-A1 | Stanislaus | Open Hearth Fireplace | Gas Insert |  |  |  | TRUE | 2019-01-23 | 2019-03-25 | 22.7 | 0 | 7% | 68% | 0.29946 | 54.17% | 44.17% | 0.0028353 | 0 | 0.0028353
G-71496-A1 | San Joaquin | Open Hearth Fireplace | Gas Insert |  |  |  | TRUE | 2019-01-23 | 2019-03-25 | 22.7 | 0 | 7% | 68% | 0.29946 | 60.83% | 37.5% | 0.0031842 | 0 | 0.0031842
G-71639-A1 | San Joaquin | Open Hearth Fireplace | Gas Insert |  |  |  | TRUE | 2019-01-23 | 2019-03-25 | 22.7 | 0 | 7% | 68% | 0.29946 | 60.83% | 37.5% | 0.0031842 | 0 | 0.0031842
G-71680-A1 | Stanislaus | Open Hearth Fireplace | Certified Wood Insert | 3.4 |  | Non-Catalytic |  | 2019-01-23 | 2019-03-25 | 22.7 | 6.8 | 7% | 68% | 0.29946 | 100% | 0% | 0.0052343 | 0.00016141 | 0.0050729
G-67866-A1 | San Joaquin | Open Hearth Fireplace | Gas Insert |  |  |  | TRUE | 2019-01-24 | 2019-03-25 | 22.7 | 0 | 7% | 68% | 0.29946 | 60.83% | 37.5% | 0.0031842 | 0 | 0.0031842
G-68619-A1 | Stanislaus | Non-Certified Wood Insert | Gas Insert |  |  |  | TRUE | 2019-01-24 | 2019-03-25 | 29.5 | 0 | 54% | 68% | 2.1 | 54.17% | 44.17% | 0.025838 | 0 | 0.025838
G-71126-A1 | Fresno | Open Hearth Fireplace | Gas Insert |  |  |  |  | 2019-01-24 | 2019-03-25 | 22.7 | 0 | 7% | 68% | 0.29946 | 100% | 0% | 0.0052343 | 0 | 0.0052343
G-71229-A1 | Stanislaus | Wood-Burning Firebox | Gas Insert |  |  |  | TRUE | 2019-01-24 | 2019-03-25 | 22.7 | 0 | 7% | 68% | 0.29946 | 54.17% | 44.17% | 0.0028353 | 0 | 0.0028353
G-71993-A1 | Stanislaus | Open Hearth Fireplace | Gas Insert |  |  |  | TRUE | 2019-01-24 | 2019-03-25 | 22.7 | 0 | 7% | 68% | 0.29946 | 54.17% | 44.17% | 0.0028353 | 0 | 0.0028353
G-70891-A1 | Fresno | Open Hearth Fireplace | Gas Insert |  |  |  | TRUE | 2019-01-25 | 2019-03-25 | 22.7 | 0 | 7% | 68% | 0.29946 | 24.17% | 59.17% | 0.001265 | 0 | 0.001265
G-71062-A1 | Tulare | Open Hearth Fireplace | Gas Insert |  |  |  |  | 2019-01-25 | 2019-03-25 | 22.7 | 0 | 7% | 68% | 0.29946 | 100% | 0% | 0.0052343 | 0 | 0.0052343
G-72096-A1 | San Joaquin | Open Hearth Fireplace | Gas Insert |  |  |  | TRUE | 2019-01-26 | 2019-03-25 | 22.7 | 0 | 7% | 68% | 0.29946 | 60.83% | 37.5% | 0.0031842 | 0 | 0.0031842
G-71361-A1 | Fresno | Wood-Burning Firebox | Gas Insert |  |  |  | TRUE | 2019-01-27 | 2019-03-25 | 22.7 | 0 | 7% | 68% | 0.29946 | 24.17% | 59.17% | 0.001265 | 0 | 0.001265
G-71455-A1 | Fresno | Wood-Burning Firebox | Gas Insert |  |  |  | TRUE | 2019-01-28 | 2019-03-25 | 22.7 | 0 | 7% | 68% | 0.29946 | 24.17% | 59.17% | 0.001265 | 0 | 0.001265
G-71411-A1 | Tulare | Open Hearth Fireplace | Gas Insert |  |  |  | TRUE | 2019-01-29 | 2019-03-25 | 22.7 | 0 | 7% | 68% | 0.29946 | 53.33% | 43.33% | 0.0027917 | 0 | 0.0027917
G-71349-A1 | Tulare | Open Hearth Fireplace | Certified Wood Insert | 2.9 |  | Non-Catalytic | TRUE | 2019-01-30 | 2019-03-25 | 22.7 | 5.8 | 7% | 68% | 0.29946 | 53.33% | 43.33% | 0.0027917 | 8.1787e-05 | 0.0027099
G-71626-A1 | Fresno | Open Hearth Fireplace | Gas Insert |  |  |  | TRUE | 2019-01-30 | 2019-03-25 | 22.7 | 0 | 7% | 68% | 0.29946 | 24.17% | 59.17% | 0.001265 | 0 | 0.001265
G-71865-A1 | Fresno | Certified Pellet Insert | Gas Insert |  |  |  | TRUE | 2019-01-30 | 2019-03-25 | 2.9 | 0 | 68% | 68% | 2.1 | 24.17% | 59.17% | 0.0011332 | 0 | 0.0011332
G-72666-A1 | Fresno | Open Hearth Fireplace | Certified Wood Insert | 2.6 |  | Non-Catalytic |  | 2019-01-30 | 2019-03-25 | 22.7 | 5.2 | 7% | 68% | 0.29946 | 100% | 0% | 0.0052343 | 0.00012343 | 0.0051109
G-74279-A1 | Tulare | Open Hearth Fireplace | Certified Wood Insert | 2.6 |  | Non-Catalytic | TRUE | 2019-03-01 | 2019-03-25 | 22.7 | 5.2 | 7% | 68% | 0.29946 | 53.33% | 43.33% | 0.0027917 | 7.3327e-05 | 0.0027183
G-73976-A1 | Fresno | Open Hearth Fireplace | Certified Wood Insert | 2.6 |  | Non-Catalytic | TRUE | 2019-03-12 | 2019-03-25 | 22.7 | 5.2 | 7% | 68% | 0.29946 | 24.17% | 59.17% | 0.001265 | 4.0064e-05 | 0.0012249
G-69756-A1 | Merced | Open Hearth Fireplace | Gas Insert |  |  |  | TRUE | 2018-12-13 | 2019-03-26 | 22.7 | 0 | 7% | 68% | 0.29946 | 67.5% | 31.67% | 0.0035332 | 0 | 0.0035332
G-68940-A1 | Merced | Open Hearth Fireplace | Gas Insert |  |  |  | TRUE | 2018-12-17 | 2019-03-26 | 22.7 | 0 | 7% | 68% | 0.29946 | 67.5% | 31.67% | 0.0035332 | 0 | 0.0035332
G-69794-A1 | San Joaquin | Open Hearth Fireplace | Gas Insert |  |  |  |  | 2018-12-18 | 2019-03-26 | 22.7 | 0 | 7% | 68% | 0.29946 | 100% | 0% | 0.0052343 | 0 | 0.0052343
C-64629-1A | Stanislaus | Wood-Burning Firebox | Gas Insert |  |  |  | TRUE | 2018-12-19 | 2019-03-26 | 22.7 | 0 | 7% | 68% | 0.29946 | 54.17% | 44.17% | 0.0028353 | 0 | 0.0028353
G-69948-A1 | Tulare | Wood-Burning Firebox | Gas Insert |  |  |  | TRUE | 2018-12-25 | 2019-03-26 | 22.7 | 0 | 7% | 68% | 0.29946 | 53.33% | 43.33% | 0.0027917 | 0 | 0.0027917
G-70714-A1 | Fresno | Open Hearth Fireplace | Certified Wood Insert | 4.1 |  | Non-Catalytic | TRUE | 2019-01-16 | 2019-03-26 | 22.7 | 8.2 | 7% | 68% | 0.29946 | 24.17% | 59.17% | 0.001265 | 6.3178e-05 | 0.0012018
G-70405-A1 | Stanislaus | Open Hearth Fireplace | Gas Insert |  |  |  | TRUE | 2019-01-20 | 2019-03-26 | 22.7 | 0 | 7% | 68% | 0.29946 | 54.17% | 44.17% | 0.0028353 | 0 | 0.0028353
G-72029-A1 | Tulare | Open Hearth Fireplace | Gas Insert |  |  |  | TRUE | 2019-01-20 | 2019-03-26 | 22.7 | 0 | 7% | 68% | 0.29946 | 53.33% | 43.33% | 0.0027917 | 0 | 0.0027917
G-67672-A1 | Merced | Open Hearth Fireplace | Gas Insert |  |  |  | TRUE | 2019-01-21 | 2019-03-26 | 22.7 | 0 | 7% | 68% | 0.29946 | 67.5% | 31.67% | 0.0035332 | 0 | 0.0035332
G-70550-A1 | San Joaquin | Wood-Burning Firebox | Certified Wood Insert | 1.7 | 76 | Hybrid |  | 2019-01-23 | 2019-03-26 | 22.7 | 3.4 | 7% | 76% | 0.29946 | 100% | 0% | 0.0052343 | 7.221e-05 | 0.0051621
G-68746-A1 | Fresno | Wood-Burning Firebox | Gas Insert |  |  |  | TRUE | 2019-01-29 | 2019-03-26 | 22.7 | 0 | 7% | 68% | 0.29946 | 24.17% | 59.17% | 0.001265 | 0 | 0.001265
G-72185-A1 | Fresno | Open Hearth Fireplace | Gas Insert |  |  |  | TRUE | 2019-01-29 | 2019-03-26 | 22.7 | 0 | 7% | 68% | 0.29946 | 24.17% | 59.17% | 0.001265 | 0 | 0.001265
G-72773-A1 | Fresno | Open Hearth Fireplace | Gas Insert |  |  |  | TRUE | 2019-01-30 | 2019-03-26 | 22.7 | 0 | 7% | 68% | 0.29946 | 24.17% | 59.17% | 0.001265 | 0 | 0.001265
G-71862-A1 | Fresno | Non-Certified Wood Insert | Certified Wood Insert | 4.1 |  | Non-Catalytic | TRUE | 2019-01-31 | 2019-03-26 | 29.5 | 8.2 | 54% | 68% | 2.1 | 24.17% | 59.17% | 0.011528 | 0.0034177 | 0.0081101
G-70114-A1 | San Joaquin | Non-Certified Wood Insert | Gas Insert |  |  |  | TRUE | 2019-01-31 | 2019-03-26 | 29.5 | 0 | 54% | 68% | 2.1 | 60.83% | 37.5% | 0.029018 | 0 | 0.029018
G-71644-A1 | San Joaquin | Open Hearth Fireplace | Gas Insert |  |  |  | TRUE | 2019-01-31 | 2019-03-26 | 22.7 | 0 | 7% | 68% | 0.29946 | 60.83% | 37.5% | 0.0031842 | 0 | 0.0031842
G-71622-A1 | Fresno | Open Hearth Fireplace | Gas Insert |  |  |  |  | 2019-02-01 | 2019-03-26 | 22.7 | 0 | 7% | 68% | 0.29946 | 100% | 0% | 0.0052343 | 0 | 0.0052343
G-72783-A1 | Fresno | Wood-Burning Firebox | Gas Insert |  |  |  | TRUE | 2019-02-01 | 2019-03-26 | 22.7 | 0 | 7% | 68% | 0.29946 | 24.17% | 59.17% | 0.001265 | 0 | 0.001265
G-72661-A1 | Fresno | Wood-Burning Firebox | Certified Wood Insert | 2.5 |  | Non-Catalytic | TRUE | 2019-02-02 | 2019-03-26 | 22.7 | 5 | 7% | 68% | 0.29946 | 24.17% | 59.17% | 0.001265 | 3.8523e-05 | 0.0012264
G-69997-A1 | Stanislaus | Freestanding Non-Certified Wood Stove | Freestanding Certified Wood Stove | 3.2 | 74 | Non-Catalytic | TRUE | 2019-02-04 | 2019-03-26 | 29.5 | 6.4 | 54% | 74% | 1.55 | 54.17% | 44.17% | 0.019071 | 0.0033642 | 0.015707
G-72251-A1 | Madera | Open Hearth Fireplace | Gas Insert |  |  |  |  | 2019-02-27 | 2019-03-26 | 22.7 | 0 | 7% | 68% | 0.29946 | 100% | 0% | 0.0052343 | 0 | 0.0052343
G-68458-A1 | Fresno | Wood-Burning Firebox | Certified Wood Insert | 2.6 |  | Non-Catalytic |  | 2018-11-02 | 2019-03-27 | 22.7 | 5.2 | 7% | 68% | 0.29946 | 100% | 0% | 0.0052343 | 0.00012343 | 0.0051109
G-67075-A1 | Fresno | Wood-Burning Firebox | Gas Insert |  |  |  |  | 2018-11-21 | 2019-03-27 | 22.7 | 0 | 7% | 68% | 0.29946 | 100% | 0% | 0.0052343 | 0 | 0.0052343
G-70803-A1 | Fresno | Open Hearth Fireplace | Gas Insert |  |  |  | TRUE | 2019-01-28 | 2019-03-27 | 22.7 | 0 | 7% | 68% | 0.29946 | 24.17% | 59.17% | 0.001265 | 0 | 0.001265
G-71490-A1 | Madera | Open Hearth Fireplace | Certified Wood Insert | 2.6 |  | Non-Catalytic |  | 2019-02-05 | 2019-03-27 | 22.7 | 5.2 | 7% | 68% | 0.29946 | 100% | 0% | 0.0052343 | 0.00012343 | 0.0051109
G-71861-A1 | Kings | Non-Certified Wood Insert | Certified Wood Insert | 4.1 |  | Non-Catalytic |  | 2019-02-20 | 2019-03-27 | 29.5 | 8.2 | 54% | 68% | 2.1 | 100% | 0% | 0.047702 | 0.01053 | 0.037172
G-73305-A1 | Fresno | Non-Certified Wood Insert | Gas Insert |  |  |  | TRUE | 2019-03-04 | 2019-03-27 | 29.5 | 0 | 54% | 68% | 2.1 | 24.17% | 59.17% | 0.011528 | 0 | 0.011528
G-73929-A1 | Fresno | Open Hearth Fireplace | Gas Insert |  |  |  | TRUE | 2019-03-14 | 2019-03-27 | 22.7 | 0 | 7% | 68% | 0.29946 | 24.17% | 59.17% | 0.001265 | 0 | 0.001265
G-73896-A1 | Tulare | Open Hearth Fireplace | Gas Insert |  |  |  | TRUE | 2019-03-15 | 2019-03-27 | 22.7 | 0 | 7% | 68% | 0.29946 | 53.33% | 43.33% | 0.0027917 | 0 | 0.0027917
G-68130-A1 | Fresno | Open Hearth Fireplace | Gas Insert |  |  |  | TRUE | 2019-03-16 | 2019-03-27 | 22.7 | 0 | 7% | 68% | 0.29946 | 24.17% | 59.17% | 0.001265 | 0 | 0.001265
G-73830-A1 | Fresno | Open Hearth Fireplace | Gas Insert |  |  |  | TRUE | 2019-03-16 | 2019-03-27 | 22.7 | 0 | 7% | 68% | 0.29946 | 24.17% | 59.17% | 0.001265 | 0 | 0.001265
G-74276-A1 | Madera | Open Hearth Fireplace | Certified Wood Insert | 2.6 |  | Non-Catalytic |  | 2019-03-16 | 2019-03-27 | 22.7 | 5.2 | 7% | 68% | 0.29946 | 100% | 0% | 0.0052343 | 0.00012343 | 0.0051109
G-74639-A1 | Madera | Open Hearth Fireplace | Certified Pellet Insert | 2.1 |  | Non-Catalytic | TRUE | 2019-03-16 | 2019-03-27 | 22.7 | 4.2 | 7% | 68% | 0.29946 | 33.33% | 56.67% | 0.0017448 | 4.1149e-05 | 0.0017036
G-74074-A1 | Madera | Open Hearth Fireplace | Certified Wood Insert | 2.6 |  | Non-Catalytic | TRUE | 2019-03-17 | 2019-03-27 | 22.7 | 5.2 | 7% | 68% | 0.29946 | 33.33% | 56.67% | 0.0017448 | 5.0947e-05 | 0.0016938
G-74373-A1 | Fresno | Open Hearth Fireplace | Certified Wood Insert | 2.6 |  | Non-Catalytic |  | 2019-03-17 | 2019-03-27 | 22.7 | 5.2 | 7% | 68% | 0.29946 | 100% | 0% | 0.0052343 | 0.00012343 | 0.0051109
G-73894-A1 | Fresno | Wood-Burning Firebox | Gas Insert |  |  |  | TRUE | 2019-03-02 | 2019-04-02 | 22.7 | 0 | 7% | 68% | 0.29946 | 24.17% | 59.17% | 0.001265 | 0 | 0.001265
G-74533-A1 | Tulare | Open Hearth Fireplace | Certified Wood Insert | 2.6 |  | Non-Catalytic | TRUE | 2019-03-08 | 2019-04-02 | 22.7 | 5.2 | 7% | 68% | 0.29946 | 53.33% | 43.33% | 0.0027917 | 7.3327e-05 | 0.0027183
G-73670-A1 | Fresno | Open Hearth Fireplace | Gas Insert |  |  |  |  | 2019-03-09 | 2019-04-02 | 22.7 | 0 | 7% | 68% | 0.29946 | 100% | 0% | 0.0052343 | 0 | 0.0052343
G-74512-A1 | Fresno | Non-Certified Wood Insert | Certified Wood Insert | 2.6 |  | Non-Catalytic |  | 2019-03-12 | 2019-04-02 | 29.5 | 5.2 | 54% | 68% | 2.1 | 100% | 0% | 0.047702 | 0.0066773 | 0.041024
G-71071-A1 | Tulare | Open Hearth Fireplace | Gas Insert |  |  |  |  | 2019-03-19 | 2019-04-02 | 22.7 | 0 | 7% | 68% | 0.29946 | 100% | 0% | 0.0052343 | 0 | 0.0052343
G-73927-A1 | Tulare | Non-Certified Wood Insert | Certified Wood Insert | 2.6 |  | Non-Catalytic |  | 2019-03-19 | 2019-04-02 | 29.5 | 5.2 | 54% | 68% | 2.1 | 100% | 0% | 0.047702 | 0.0066773 | 0.041024
G-73885-A1 | San Joaquin | Open Hearth Fireplace | Gas Insert |  |  |  | TRUE | 2019-03-20 | 2019-04-02 | 22.7 | 0 | 7% | 68% | 0.29946 | 60.83% | 37.5% | 0.0031842 | 0 | 0.0031842
G-74318-A1 | Fresno | Open Hearth Fireplace | Gas Insert |  |  |  | TRUE | 2019-03-20 | 2019-04-02 | 22.7 | 0 | 7% | 68% | 0.29946 | 24.17% | 59.17% | 0.001265 | 0 | 0.001265
G-71957-A1 | Fresno | Freestanding Non-Certified Wood Stove | Freestanding Certified Wood Stove | 3.9 |  | Non-Catalytic |  | 2019-03-21 | 2019-04-02 | 29.5 | 7.8 | 54% | 68% | 2.09 | 100% | 0% | 0.047474 | 0.0099682 | 0.037506
G-74504-A1 | Fresno | Open Hearth Fireplace | Certified Wood Insert | 2.6 |  | Non-Catalytic |  | 2019-03-21 | 2019-04-02 | 22.7 | 5.2 | 7% | 68% | 0.29946 | 100% | 0% | 0.0052343 | 0.00012343 | 0.0051109
G-74517-A1 | Fresno | Open Hearth Fireplace | Certified Wood Insert | 2.6 |  | Non-Catalytic | TRUE | 2019-03-22 | 2019-04-02 | 22.7 | 5.2 | 7% | 68% | 0.29946 | 24.17% | 59.17% | 0.001265 | 4.0064e-05 | 0.0012249
G-73926-A1 | Tulare | Open Hearth Fireplace | Certified Wood Insert | 2.6 |  | Non-Catalytic |  | 2019-03-27 | 2019-04-02 | 22.7 | 5.2 | 7% | 68% | 0.29946 | 100% | 0% | 0.0052343 | 0.00012343 | 0.0051109
G-73005-A1 | Tulare | Open Hearth Fireplace | Gas Insert |  |  |  | TRUE | 2019-03-27 | 2019-04-02 | 22.7 | 0 | 7% | 68% | 0.29946 | 53.33% | 43.33% | 0.0027917 | 0 | 0.0027917
G-67589-A1 | Fresno | Wood-Burning Firebox | Gas Fireplace |  |  |  |  | 2018-12-17 | 2019-04-03 | 22.7 | 0 | 7% | 68% | 0.29946 | 100% | 0% | 0.0052343 | 0 | 0.0052343
G-69588-A1 | Fresno | Non-Certified Wood Insert | Gas Insert |  |  |  |  | 2018-12-17 | 2019-04-03 | 29.5 | 0 | 54% | 68% | 2.1 | 100% | 0% | 0.047702 | 0 | 0.047702
G-68452-A1 | Fresno | Wood-Burning Firebox | Gas Insert |  |  |  |  | 2018-12-20 | 2019-04-03 | 22.7 | 0 | 7% | 68% | 0.29946 | 100% | 0% | 0.0052343 | 0 | 0.0052343
G-69679-A1 | San Joaquin | Open Hearth Fireplace | Certified Pellet Insert | 1.8 |  | Non-Catalytic |  | 2018-12-21 | 2019-04-03 | 22.7 | 3.6 | 7% | 68% | 0.29946 | 100% | 0% | 0.0052343 | 8.5453e-05 | 0.0051489
G-69686-A1 | Merced | Open Hearth Fireplace | Certified Pellet Insert | 1.5 | 76 |  |  | 2018-12-27 | 2019-04-03 | 22.7 | 3 | 7% | 76% | 0.29946 | 100% | 0% | 0.0052343 | 6.3715e-05 | 0.0051706
G-70800-A1 | San Joaquin | Open Hearth Fireplace | Gas Insert |  |  |  |  | 2019-01-07 | 2019-04-03 | 22.7 | 0 | 7% | 68% | 0.29946 | 100% | 0% | 0.0052343 | 0 | 0.0052343
G-70089-A1 | San Joaquin | Open Hearth Fireplace | Gas Insert |  |  |  |  | 2019-01-09 | 2019-04-03 | 22.7 | 0 | 7% | 68% | 0.29946 | 100% | 0% | 0.0052343 | 0 | 0.0052343
G-70487-A1 | Fresno | Non-Certified Wood Insert | Gas Insert |  |  |  |  | 2019-01-09 | 2019-04-03 | 29.5 | 0 | 54% | 68% | 2.1 | 100% | 0% | 0.047702 | 0 | 0.047702
G-70264-A1 | San Joaquin | Wood-Burning Firebox | Gas Insert |  |  |  | TRUE | 2019-01-10 | 2019-04-03 | 22.7 | 0 | 7% | 68% | 0.29946 | 60.83% | 37.5% | 0.0031842 | 0 | 0.0031842
G-70459-A1 | Fresno | Open Hearth Fireplace | Gas Insert |  |  |  | TRUE | 2019-01-11 | 2019-04-03 | 22.7 | 0 | 7% | 68% | 0.29946 | 24.17% | 59.17% | 0.001265 | 0 | 0.001265
G-70385-A1 | San Joaquin | Open Hearth Fireplace | Gas Insert |  |  |  |  | 2019-01-14 | 2019-04-03 | 22.7 | 0 | 7% | 68% | 0.29946 | 100% | 0% | 0.0052343 | 0 | 0.0052343
G-71063-A1 | Fresno | Open Hearth Fireplace | Gas Insert |  |  |  | TRUE | 2019-01-15 | 2019-04-03 | 22.7 | 0 | 7% | 68% | 0.29946 | 24.17% | 59.17% | 0.001265 | 0 | 0.001265
G-70430-A1 | Fresno | Open Hearth Fireplace | Gas Insert |  |  |  | TRUE | 2019-01-17 | 2019-04-03 | 22.7 | 0 | 7% | 68% | 0.29946 | 24.17% | 59.17% | 0.001265 | 0 | 0.001265
G-71193-A1 | Stanislaus | Open Hearth Fireplace | Certified Wood Insert | 3.6 |  | Non-Catalytic |  | 2019-01-17 | 2019-04-03 | 22.7 | 7.2 | 7% | 68% | 0.29946 | 100% | 0% | 0.0052343 | 0.00017091 | 0.0050634
G-70934-A1 | Stanislaus | Open Hearth Fireplace | Gas Insert |  |  |  | TRUE | 2019-01-18 | 2019-04-03 | 22.7 | 0 | 7% | 68% | 0.29946 | 54.17% | 44.17% | 0.0028353 | 0 | 0.0028353
G-71647-A1 | Stanislaus | Open Hearth Fireplace | Gas Insert |  |  |  | TRUE | 2019-01-22 | 2019-04-03 | 22.7 | 0 | 7% | 68% | 0.29946 | 54.17% | 44.17% | 0.0028353 | 0 | 0.0028353
G-71200-A1 | Fresno | Non-Certified Wood Insert | Gas Insert |  |  |  | TRUE | 2019-01-23 | 2019-04-03 | 29.5 | 0 | 54% | 68% | 2.1 | 24.17% | 59.17% | 0.011528 | 0 | 0.011528
G-69966-A1 | Merced | Freestanding Non-Certified Wood Stove | Freestanding Certified Wood Stove | 4.1 |  | Non-Catalytic | TRUE | 2019-01-24 | 2019-04-03 | 29.5 | 8.2 | 54% | 68% | 2.67 | 67.5% | 31.67% | 0.040938 | 0.0096307 | 0.031307
G-71953-A1 | Kern | Non-Certified Wood Insert | Gas Insert |  |  |  |  | 2019-01-24 | 2019-04-03 | 29.5 | 0 | 54% | 68% | 2.1 | 100% | 0% | 0.047702 | 0 | 0.047702
G-69783-A1 | Tulare | Open Hearth Fireplace | Gas Insert |  |  |  | TRUE | 2019-01-25 | 2019-04-03 | 22.7 | 0 | 7% | 68% | 0.29946 | 53.33% | 43.33% | 0.0027917 | 0 | 0.0027917
G-71619-A1 | San Joaquin | Wood-Burning Firebox | Gas Insert |  |  |  | TRUE | 2019-01-26 | 2019-04-03 | 22.7 | 0 | 7% | 68% | 0.29946 | 60.83% | 37.5% | 0.0031842 | 0 | 0.0031842
G-70391-A1 | Madera | Freestanding Non-Certified Wood Stove | Freestanding Certified Wood Stove | 1.6 |  | Non-Catalytic | TRUE | 2019-01-28 | 2019-04-03 | 29.5 | 3.2 | 54% | 68% | 2.61 | 33.33% | 56.67% | 0.019762 | 0.0021079 | 0.017654
G-68428-A1 | Fresno | Wood-Burning Firebox | Gas Fireplace |  |  |  | TRUE | 2019-01-28 | 2019-04-03 | 22.7 | 0 | 7% | 68% | 0.29946 | 24.17% | 59.17% | 0.001265 | 0 | 0.001265
G-72434-A1 | Kern | Open Hearth Fireplace | Gas Insert |  |  |  | TRUE | 2019-01-28 | 2019-04-03 | 22.7 | 0 | 7% | 68% | 0.29946 | 30.83% | 50.83% | 0.0016139 | 0 | 0.0016139
G-73267-A1 | Stanislaus | Open Hearth Fireplace | Gas Insert |  |  |  | TRUE | 2019-01-28 | 2019-04-03 | 22.7 | 0 | 7% | 68% | 0.29946 | 54.17% | 44.17% | 0.0028353 | 0 | 0.0028353
G-72668-A1 | Merced | Wood-Burning Firebox | Certified Wood Insert | 3.6 |  | Non-Catalytic |  | 2019-01-28 | 2019-04-03 | 22.7 | 7.2 | 7% | 68% | 0.29946 | 100% | 0% | 0.0052343 | 0.00017091 | 0.0050634
G-71121-A1 | Stanislaus | Freestanding Non-Certified Wood Stove | Freestanding Certified Wood Stove | 2 | 72 | Non-Catalytic |  | 2019-01-29 | 2019-04-03 | 29.5 | 4 | 54% | 72% | 1.55 | 100% | 0% | 0.035208 | 0.0035805 | 0.031628
G-71065-A1 | Fresno | Open Hearth Fireplace | Gas Insert |  |  |  | TRUE | 2019-01-29 | 2019-04-03 | 22.7 | 0 | 7% | 68% | 0.29946 | 24.17% | 59.17% | 0.001265 | 0 | 0.001265
G-71628-A1 | Fresno | Wood-Burning Firebox | Gas Insert |  |  |  | TRUE | 2019-01-29 | 2019-04-03 | 22.7 | 0 | 7% | 68% | 0.29946 | 24.17% | 59.17% | 0.001265 | 0 | 0.001265
G-71610-A1 | Tulare | Non-Certified Wood Insert | Certified Wood Insert | 4.4 | 73 | Non-Catalytic | TRUE | 2019-01-29 | 2019-04-03 | 29.5 | 8.8 | 54% | 73% | 2.1 | 53.33% | 43.33% | 0.025441 | 0.0062531 | 0.019188
G-70957-A1 | Merced | Open Hearth Fireplace | Certified Wood Insert | 1.7 | 76 | Catalytic | TRUE | 2019-01-30 | 2019-04-03 | 22.7 | 3.4 | 7% | 76% | 0.29946 | 67.5% | 31.67% | 0.0035332 | 5.1947e-05 | 0.0034812
G-71265-A1 | San Joaquin | Wood-Burning Firebox | Gas Insert |  |  |  | TRUE | 2019-01-30 | 2019-04-03 | 22.7 | 0 | 7% | 68% | 0.29946 | 60.83% | 37.5% | 0.0031842 | 0 | 0.0031842
G-72729-A1 | Fresno | Open Hearth Fireplace | Gas Insert |  |  |  |  | 2019-01-30 | 2019-04-03 | 22.7 | 0 | 7% | 68% | 0.29946 | 100% | 0% | 0.0052343 | 0 | 0.0052343
G-71135-A1 | Tulare | Wood-Burning Firebox | Gas Insert |  |  |  | TRUE | 2019-01-31 | 2019-04-03 | 22.7 | 0 | 7% | 68% | 0.29946 | 53.33% | 43.33% | 0.0027917 | 0 | 0.0027917
G-72306-A1 | Stanislaus | Open Hearth Fireplace | Gas Fireplace |  |  |  | TRUE | 2019-01-31 | 2019-04-03 | 22.7 | 0 | 7% | 68% | 0.29946 | 54.17% | 44.17% | 0.0028353 | 0 | 0.0028353
G-72095-A1 | Fresno | Open Hearth Fireplace | Certified Pellet Insert | 1.1 |  | Non-Catalytic | TRUE | 2019-01-31 | 2019-04-03 | 22.7 | 2.2 | 7% | 68% | 0.29946 | 24.17% | 59.17% | 0.001265 | 1.695e-05 | 0.001248
G-72201-A1 | Tulare | Open Hearth Fireplace | Gas Insert |  |  |  | TRUE | 2019-02-01 | 2019-04-03 | 22.7 | 0 | 7% | 68% | 0.29946 | 53.33% | 43.33% | 0.0027917 | 0 | 0.0027917
G-72809-A1 | Fresno | Open Hearth Fireplace | Gas Insert |  |  |  | TRUE | 2019-02-01 | 2019-04-03 | 22.7 | 0 | 7% | 68% | 0.29946 | 24.17% | 59.17% | 0.001265 | 0 | 0.001265
G-70756-A1 | San Joaquin | Open Hearth Fireplace | Gas Insert |  |  |  |  | 2019-02-02 | 2019-04-03 | 22.7 | 0 | 7% | 68% | 0.29946 | 100% | 0% | 0.0052343 | 0 | 0.0052343
G-72594-A1 | Stanislaus | Open Hearth Fireplace | Gas Insert |  |  |  | TRUE | 2019-02-04 | 2019-04-03 | 22.7 | 0 | 7% | 68% | 0.29946 | 54.17% | 44.17% | 0.0028353 | 0 | 0.0028353
G-71561-A1 | Stanislaus | Non-Certified Wood Insert | Gas Insert |  |  |  | TRUE | 2019-02-05 | 2019-04-03 | 29.5 | 0 | 54% | 68% | 2.1 | 54.17% | 44.17% | 0.025838 | 0 | 0.025838
G-73372-A1 | Fresno | Open Hearth Fireplace | Gas Insert |  |  |  |  | 2019-02-05 | 2019-04-03 | 22.7 | 0 | 7% | 68% | 0.29946 | 100% | 0% | 0.0052343 | 0 | 0.0052343
G-72648-A1 | Fresno | Open Hearth Fireplace | Gas Insert |  |  |  |  | 2019-02-06 | 2019-04-03 | 22.7 | 0 | 7% | 68% | 0.29946 | 100% | 0% | 0.0052343 | 0 | 0.0052343
G-72193-A1 | Kern | Open Hearth Fireplace | Gas Insert |  |  |  |  | 2019-02-07 | 2019-04-03 | 22.7 | 0 | 7% | 68% | 0.29946 | 100% | 0% | 0.0052343 | 0 | 0.0052343
G-71864-A1 | Fresno | Open Hearth Fireplace | Gas Insert |  |  |  | TRUE | 2019-02-08 | 2019-04-03 | 22.7 | 0 | 7% | 68% | 0.29946 | 24.17% | 59.17% | 0.001265 | 0 | 0.001265
G-70679-A1 | Tulare | Wood-Burning Firebox | Gas Insert |  |  |  | TRUE | 2019-02-09 | 2019-04-03 | 22.7 | 0 | 7% | 68% | 0.29946 | 53.33% | 43.33% | 0.0027917 | 0 | 0.0027917
G-71195-A1 | Tulare | Open Hearth Fireplace | Gas Insert |  |  |  | TRUE | 2019-02-09 | 2019-04-03 | 22.7 | 0 | 7% | 68% | 0.29946 | 53.33% | 43.33% | 0.0027917 | 0 | 0.0027917
G-73874-A1 | Kern | Open Hearth Fireplace | Gas Insert |  |  |  | TRUE | 2019-02-20 | 2019-04-03 | 22.7 | 0 | 7% | 68% | 0.29946 | 30.83% | 50.83% | 0.0016139 | 0 | 0.0016139
G-72833-A1 | Fresno | Open Hearth Fireplace | Certified Wood Insert | 2.9 |  | Non-Catalytic | TRUE | 2019-03-11 | 2019-04-03 | 22.7 | 5.8 | 7% | 68% | 0.29946 | 24.17% | 59.17% | 0.001265 | 4.4687e-05 | 0.0012203
G-74174-A1 | Fresno | Open Hearth Fireplace | Gas Insert |  |  |  | TRUE | 2019-03-19 | 2019-04-03 | 22.7 | 0 | 7% | 68% | 0.29946 | 24.17% | 59.17% | 0.001265 | 0 | 0.001265
G-74146-A1 | Tulare | Open Hearth Fireplace | Gas Insert |  |  |  | TRUE | 2019-03-23 | 2019-04-03 | 22.7 | 0 | 7% | 68% | 0.29946 | 53.33% | 43.33% | 0.0027917 | 0 | 0.0027917
G-74236-A1 | Fresno | Open Hearth Fireplace | Certified Wood Insert | 2.6 |  | Non-Catalytic |  | 2019-03-24 | 2019-04-03 | 22.7 | 5.2 | 7% | 68% | 0.29946 | 100% | 0% | 0.0052343 | 0.00012343 | 0.0051109
G-74718-A1 | Kern | Open Hearth Fireplace | Gas Insert |  |  |  | TRUE | 2019-03-27 | 2019-04-03 | 22.7 | 0 | 7% | 68% | 0.29946 | 30.83% | 50.83% | 0.0016139 | 0 | 0.0016139
G-69151-A1 | Fresno | Non-Certified Pellet Insert | Gas Insert |  |  |  | TRUE | 2018-12-19 | 2019-04-10 | 2.9 | 0 | 68% | 68% | 2.1 | 24.17% | 59.17% | 0.0011332 | 0 | 0.0011332
G-68323-A1 | San Joaquin | Non-Certified Wood Insert | Gas Insert |  |  |  | TRUE | 2018-12-26 | 2019-04-10 | 29.5 | 0 | 54% | 68% | 2.1 | 60.83% | 37.5% | 0.029018 | 0 | 0.029018
G-65878-A1 | Kern | Open Hearth Fireplace | Gas Insert |  |  |  |  | 2019-01-03 | 2019-04-10 | 22.7 | 0 | 7% | 68% | 0.29946 | 100% | 0% | 0.0052343 | 0 | 0.0052343
G-70513-A1 | San Joaquin | Open Hearth Fireplace | Gas Insert |  |  |  | TRUE | 2019-01-25 | 2019-04-10 | 22.7 | 0 | 7% | 68% | 0.29946 | 60.83% | 37.5% | 0.0031842 | 0 | 0.0031842
G-71048-A1 | Tulare | Open Hearth Fireplace | Certified Wood Insert | 4.2 |  | Non-Catalytic | TRUE | 2019-01-25 | 2019-04-10 | 22.7 | 8.4 | 7% | 68% | 0.29946 | 53.33% | 43.33% | 0.0027917 | 0.00011845 | 0.0026732
G-72432-A1 | Fresno | Open Hearth Fireplace | Gas Insert |  |  |  | TRUE | 2019-01-31 | 2019-04-10 | 22.7 | 0 | 7% | 68% | 0.29946 | 24.17% | 59.17% | 0.001265 | 0 | 0.001265
G-72363-A1 | Tulare | Freestanding Non-Certified Wood Stove | Freestanding Certified Wood Stove | 4.2 |  | Non-Catalytic | TRUE | 2019-02-01 | 2019-04-10 | 29.5 | 8.4 | 54% | 68% | 2.4 | 53.33% | 43.33% | 0.029075 | 0.0073232 | 0.021752
G-71394-A1 | Tulare | Wood-Burning Firebox | Gas Insert |  |  |  | TRUE | 2019-02-05 | 2019-04-10 | 22.7 | 0 | 7% | 68% | 0.29946 | 53.33% | 43.33% | 0.0027917 | 0 | 0.0027917
G-71498-A1 | Fresno | Wood-Burning Firebox | Gas Insert |  |  |  | TRUE | 2019-02-07 | 2019-04-10 | 22.7 | 0 | 7% | 68% | 0.29946 | 24.17% | 59.17% | 0.001265 | 0 | 0.001265
G-71997-A1 | Fresno | Open Hearth Fireplace | Gas Insert |  |  |  | TRUE | 2019-02-07 | 2019-04-10 | 22.7 | 0 | 7% | 68% | 0.29946 | 24.17% | 59.17% | 0.001265 | 0 | 0.001265
G-71500-A1 | Fresno | Open Hearth Fireplace | Certified Wood Insert | 4.1 |  | Non-Catalytic | TRUE | 2019-02-09 | 2019-04-10 | 22.7 | 8.2 | 7% | 68% | 0.29946 | 24.17% | 59.17% | 0.001265 | 6.3178e-05 | 0.0012018
G-73430-A1 | Tulare | Non-Certified Wood Insert | Certified Wood Insert | 2.6 |  | Non-Catalytic | TRUE | 2019-02-25 | 2019-04-10 | 29.5 | 5.2 | 54% | 68% | 2.1 | 53.33% | 43.33% | 0.025441 | 0.0039667 | 0.021474
G-72438-A1 | Fresno | Non-Certified Wood Insert | Gas Insert |  |  |  |  | 2019-02-26 | 2019-04-10 | 29.5 | 0 | 54% | 68% | 2.1 | 100% | 0% | 0.047702 | 0 | 0.047702
G-70531-A1 | San Joaquin | Open Hearth Fireplace | Gas Insert |  |  |  |  | 2019-03-04 | 2019-04-10 | 22.7 | 0 | 7% | 68% | 0.29946 | 100% | 0% | 0.0052343 | 0 | 0.0052343
G-74070-A1 | Fresno | Open Hearth Fireplace | Gas Insert |  |  |  | TRUE | 2019-03-04 | 2019-04-10 | 22.7 | 0 | 7% | 68% | 0.29946 | 24.17% | 59.17% | 0.001265 | 0 | 0.001265
G-74249-A1 | Fresno | Open Hearth Fireplace | Gas Insert |  |  |  | TRUE | 2019-03-20 | 2019-04-10 | 22.7 | 0 | 7% | 68% | 0.29946 | 24.17% | 59.17% | 0.001265 | 0 | 0.001265
G-74616-A1 | Fresno | Wood-Burning Firebox | Gas Insert |  |  |  | TRUE | 2019-03-30 | 2019-04-10 | 22.7 | 0 | 7% | 68% | 0.29946 | 24.17% | 59.17% | 0.001265 | 0 | 0.001265
G-69321-A1 | Fresno | Open Hearth Fireplace | Gas Insert |  |  |  | TRUE | 2018-12-14 | 2019-04-16 | 22.7 | 0 | 7% | 68% | 0.29946 | 24.17% | 59.17% | 0.001265 | 0 | 0.001265
G-67680-A1 | Merced | Non-Certified Wood Insert | Gas Insert |  |  |  | TRUE | 2019-01-03 | 2019-04-16 | 29.5 | 0 | 54% | 68% | 2.1 | 67.5% | 31.67% | 0.032199 | 0 | 0.032199
G-68947-A1 | San Joaquin | Open Hearth Fireplace | Gas Insert |  |  |  | TRUE | 2019-01-05 | 2019-04-16 | 22.7 | 0 | 7% | 68% | 0.29946 | 60.83% | 37.5% | 0.0031842 | 0 | 0.0031842
G-71722-A1 | Kern | Wood-Burning Firebox | Gas Insert |  |  |  | TRUE | 2019-01-17 | 2019-04-16 | 22.7 | 0 | 7% | 68% | 0.29946 | 30.83% | 50.83% | 0.0016139 | 0 | 0.0016139
G-70429-A1 | Stanislaus | Open Hearth Fireplace | Gas Insert |  |  |  | TRUE | 2019-01-18 | 2019-04-16 | 22.7 | 0 | 7% | 68% | 0.29946 | 54.17% | 44.17% | 0.0028353 | 0 | 0.0028353
G-71131-A1 | Stanislaus | Open Hearth Fireplace | Gas Insert |  |  |  | TRUE | 2019-01-19 | 2019-04-16 | 22.7 | 0 | 7% | 68% | 0.29946 | 54.17% | 44.17% | 0.0028353 | 0 | 0.0028353
G-71934-A1 | Stanislaus | Non-Certified Wood Insert | Gas Insert |  |  |  | TRUE | 2019-01-24 | 2019-04-16 | 29.5 | 0 | 54% | 68% | 2.1 | 54.17% | 44.17% | 0.025838 | 0 | 0.025838
G-68558-A1 | San Joaquin | Open Hearth Fireplace | Gas Insert |  |  |  | TRUE | 2019-01-28 | 2019-04-16 | 22.7 | 0 | 7% | 68% | 0.29946 | 60.83% | 37.5% | 0.0031842 | 0 | 0.0031842
G-72439-A1 | Kern | Open Hearth Fireplace | Gas Insert |  |  |  |  | 2019-01-30 | 2019-04-16 | 22.7 | 0 | 7% | 68% | 0.29946 | 100% | 0% | 0.0052343 | 0 | 0.0052343
G-70501-A1 | Fresno | Open Hearth Fireplace | Gas Insert |  |  |  | TRUE | 2019-02-04 | 2019-04-16 | 22.7 | 0 | 7% | 68% | 0.29946 | 24.17% | 59.17% | 0.001265 | 0 | 0.001265
G-71642-A1 | Fresno | Wood-Burning Firebox | Gas Insert |  |  |  |  | 2019-02-05 | 2019-04-16 | 22.7 | 0 | 7% | 68% | 0.29946 | 100% | 0% | 0.0052343 | 0 | 0.0052343
G-71693-A1 | Stanislaus | Open Hearth Fireplace | Gas Insert |  |  |  | TRUE | 2019-02-05 | 2019-04-16 | 22.7 | 0 | 7% | 68% | 0.29946 | 54.17% | 44.17% | 0.0028353 | 0 | 0.0028353
G-72191-A1 | Kern | Non-Certified Wood Insert | Gas Insert |  |  |  | TRUE | 2019-02-05 | 2019-04-16 | 29.5 | 0 | 54% | 68% | 2.1 | 30.83% | 50.83% | 0.014708 | 0 | 0.014708
G-72731-A1 | Kings | Wood-Burning Firebox | Gas Insert |  |  |  | TRUE | 2019-02-05 | 2019-04-16 | 22.7 | 0 | 7% | 68% | 0.29946 | 47.5% | 47.5% | 0.0024863 | 0 | 0.0024863
G-71415-A1 | Madera | Freestanding Non-Certified Wood Stove | Freestanding Certified Wood Stove | 4.5 | 75 | Non-Catalytic | TRUE | 2019-02-06 | 2019-04-16 | 29.5 | 9 | 54% | 75% | 2.61 | 33.33% | 56.67% | 0.019762 | 0.0053752 | 0.014387
G-72676-A1 | Stanislaus | Wood-Burning Firebox | Gas Fireplace |  |  |  | TRUE | 2019-02-06 | 2019-04-16 | 22.7 | 0 | 7% | 68% | 0.29946 | 54.17% | 44.17% | 0.0028353 | 0 | 0.0028353
G-72768-A1 | Merced | Freestanding Non-Certified Wood Stove | Freestanding Certified Wood Stove | 1.6 |  | Non-Catalytic |  | 2019-02-06 | 2019-04-16 | 29.5 | 3.2 | 54% | 68% | 2.67 | 100% | 0% | 0.060649 | 0.0052244 | 0.055425
G-71564-A1 | Kern | Wood-Burning Firebox | Gas Fireplace |  |  |  | TRUE | 2019-02-07 | 2019-04-16 | 22.7 | 0 | 7% | 68% | 0.29946 | 30.83% | 50.83% | 0.0016139 | 0 | 0.0016139
G-72195-A1 | Kern | Freestanding Non-Certified Wood Stove | Freestanding Certified Wood Stove | 4 |  | Non-Catalytic |  | 2019-02-07 | 2019-04-16 | 29.5 | 8 | 54% | 68% | 1.57 | 100% | 0% | 0.035663 | 0.0076801 | 0.027982
G-72639-A1 | Kern | Wood-Burning Firebox | Certified Pellet Insert | 0.89 | 70 | Non-Catalytic |  | 2019-02-07 | 2019-04-16 | 22.7 | 1.78 | 7% | 70% | 0.29946 | 100% | 0% | 0.0052343 | 4.1045e-05 | 0.0051933
G-72016-A1 | Kern | Open Hearth Fireplace | Gas Insert |  |  |  |  | 2019-02-08 | 2019-04-16 | 22.7 | 0 | 7% | 68% | 0.29946 | 100% | 0% | 0.0052343 | 0 | 0.0052343
G-72425-A1 | Kings | Wood-Burning Firebox | Gas Insert |  |  |  | TRUE | 2019-02-09 | 2019-04-16 | 22.7 | 0 | 7% | 68% | 0.29946 | 47.5% | 47.5% | 0.0024863 | 0 | 0.0024863
G-72778-A1 | Fresno | Open Hearth Fireplace | Gas Insert |  |  |  | TRUE | 2019-02-09 | 2019-04-16 | 22.7 | 0 | 7% | 68% | 0.29946 | 24.17% | 59.17% | 0.001265 | 0 | 0.001265
G-73795-A1 | Kern | Wood-Burning Firebox | Gas Insert |  |  |  | TRUE | 2019-02-11 | 2019-04-16 | 22.7 | 0 | 7% | 68% | 0.29946 | 30.83% | 50.83% | 0.0016139 | 0 | 0.0016139
G-73191-A1 | Tulare | Open Hearth Fireplace | Gas Insert |  |  |  | TRUE | 2019-02-12 | 2019-04-16 | 22.7 | 0 | 7% | 68% | 0.29946 | 53.33% | 43.33% | 0.0027917 | 0 | 0.0027917
G-73171-A1 | Kern | Wood-Burning Firebox | Gas Insert |  |  |  |  | 2019-02-13 | 2019-04-16 | 22.7 | 0 | 7% | 68% | 0.29946 | 100% | 0% | 0.0052343 | 0 | 0.0052343
G-73253-A1 | San Joaquin | Wood-Burning Firebox | Gas Insert |  |  |  | TRUE | 2019-02-13 | 2019-04-16 | 22.7 | 0 | 7% | 68% | 0.29946 | 60.83% | 37.5% | 0.0031842 | 0 | 0.0031842
G-72763-A1 | Fresno | Non-Certified Wood Insert | Certified Wood Insert | 4.1 |  | Non-Catalytic | TRUE | 2019-02-14 | 2019-04-16 | 29.5 | 8.2 | 54% | 68% | 2.1 | 24.17% | 59.17% | 0.011528 | 0.0034177 | 0.0081101
G-72769-A1 | Fresno | Open Hearth Fireplace | Gas Insert |  |  |  | TRUE | 2019-02-15 | 2019-04-16 | 22.7 | 0 | 7% | 68% | 0.29946 | 24.17% | 59.17% | 0.001265 | 0 | 0.001265
G-72184-A1 | Fresno | Non-Certified Wood Insert | Certified Pellet Insert | 1.1 |  | Non-Catalytic |  | 2019-02-16 | 2019-04-16 | 29.5 | 2.2 | 54% | 68% | 2.1 | 100% | 0% | 0.047702 | 0.002825 | 0.044877
G-72593-A1 | San Joaquin | Open Hearth Fireplace | Gas Insert |  |  |  | TRUE | 2019-02-16 | 2019-04-16 | 22.7 | 0 | 7% | 68% | 0.29946 | 60.83% | 37.5% | 0.0031842 | 0 | 0.0031842
G-71258-A1 | Fresno | Open Hearth Fireplace | Gas Insert |  |  |  | TRUE | 2019-02-22 | 2019-04-16 | 22.7 | 0 | 7% | 68% | 0.29946 | 24.17% | 59.17% | 0.001265 | 0 | 0.001265
G-71424-A1 | San Joaquin | Open Hearth Fireplace | Gas Insert |  |  |  |  | 2019-02-27 | 2019-04-16 | 22.7 | 0 | 7% | 68% | 0.29946 | 100% | 0% | 0.0052343 | 0 | 0.0052343
G-73991-A1 | Fresno | Wood-Burning Firebox | Certified Wood Insert | 2.6 |  | Non-Catalytic |  | 2019-03-08 | 2019-04-16 | 22.7 | 5.2 | 7% | 68% | 0.29946 | 100% | 0% | 0.0052343 | 0.00012343 | 0.0051109
G-73990-A1 | Fresno | Wood-Burning Firebox | Certified Wood Insert | 2.6 |  | Non-Catalytic |  | 2019-03-13 | 2019-04-16 | 22.7 | 5.2 | 7% | 68% | 0.29946 | 100% | 0% | 0.0052343 | 0.00012343 | 0.0051109
G-68752-A1 | Fresno | Open Hearth Fireplace | Gas Insert |  |  |  |  | 2019-03-22 | 2019-04-16 | 22.7 | 0 | 7% | 68% | 0.29946 | 100% | 0% | 0.0052343 | 0 | 0.0052343
G-74282-A1 | Tulare | Open Hearth Fireplace | Gas Insert |  |  |  | TRUE | 2019-03-24 | 2019-04-16 | 22.7 | 0 | 7% | 68% | 0.29946 | 53.33% | 43.33% | 0.0027917 | 0 | 0.0027917
G-72190-A1 | Fresno | Open Hearth Fireplace | Gas Insert |  |  |  |  | 2019-03-26 | 2019-04-16 | 22.7 | 0 | 7% | 68% | 0.29946 | 100% | 0% | 0.0052343 | 0 | 0.0052343
G-74579-A1 | Fresno | Freestanding Non-Certified Pellet Stove | Freestanding Certified Pellet Stove | 1.8 |  | Non-Catalytic |  | 2019-03-27 | 2019-04-16 | 2.9 | 3.6 | 68% | 68% | 2.09 | 100% | 0% | 0.004667 | 0.0057935 | -0.0011265
G-74514-A1 | Tulare | Open Hearth Fireplace | Gas Insert |  |  |  |  | 2019-03-28 | 2019-04-16 | 22.7 | 0 | 7% | 68% | 0.29946 | 100% | 0% | 0.0052343 | 0 | 0.0052343
G-74502-A1 | Madera | Open Hearth Fireplace | Certified Wood Insert | 2.6 |  | Non-Catalytic | FALSE | 2019-03-30 | 2019-04-16 | 22.7 | 5.2 | 7% | 68% | 0.29946 | 100% | 0% | 0.0052343 | 0.00012343 | 0.0051109
G-74516-A1 | Fresno | Open Hearth Fireplace | Certified Wood Insert | 2.6 |  | Non-Catalytic |  | 2019-03-30 | 2019-04-16 | 22.7 | 5.2 | 7% | 68% | 0.29946 | 100% | 0% | 0.0052343 | 0.00012343 | 0.0051109
G-74165-A1 | Fresno | Non-Certified Wood Insert | Certified Wood Insert | 2.6 |  | Non-Catalytic | TRUE | 2019-03-31 | 2019-04-16 | 29.5 | 5.2 | 54% | 68% | 2.1 | 24.17% | 59.17% | 0.011528 | 0.0021673 | 0.0093605
G-74755-A1 | Kings | Open Hearth Fireplace | Certified Wood Insert | 2.6 |  | Non-Catalytic | TRUE | 2019-04-02 | 2019-04-16 | 22.7 | 5.2 | 7% | 68% | 0.29946 | 47.5% | 47.5% | 0.0024863 | 6.6847e-05 | 0.0024195
G-74693-A1 | Kern | Open Hearth Fireplace | Gas Insert |  |  |  | TRUE | 2019-04-03 | 2019-04-16 | 22.7 | 0 | 7% | 68% | 0.29946 | 30.83% | 50.83% | 0.0016139 | 0 | 0.0016139
G-75114-A1 | Fresno | Open Hearth Fireplace | Certified Pellet Insert | 2.1 |  | Non-Catalytic | TRUE | 2019-04-03 | 2019-04-16 | 22.7 | 4.2 | 7% | 68% | 0.29946 | 24.17% | 59.17% | 0.001265 | 3.236e-05 | 0.0012326
G-73700-A1 | Tulare | Open Hearth Fireplace | Gas Insert |  |  |  |  | 2019-04-04 | 2019-04-16 | 22.7 | 0 | 7% | 68% | 0.29946 | 100% | 0% | 0.0052343 | 0 | 0.0052343
G-73886-A1 | Fresno | Open Hearth Fireplace | Gas Insert |  |  |  |  | 2019-04-04 | 2019-04-16 | 22.7 | 0 | 7% | 68% | 0.29946 | 100% | 0% | 0.0052343 | 0 | 0.0052343
G-75464-A1 | Merced | Open Hearth Fireplace | Certified Wood Insert | 2.6 |  | Non-Catalytic |  | 2019-04-05 | 2019-04-16 | 22.7 | 5.2 | 7% | 68% | 0.29946 | 100% | 0% | 0.0052343 | 0.00012343 | 0.0051109
G-75177-A1 | Tulare | Open Hearth Fireplace | Gas Insert |  |  |  | TRUE | 2019-04-06 | 2019-04-16 | 22.7 | 0 | 7% | 68% | 0.29946 | 53.33% | 43.33% | 0.0027917 | 0 | 0.0027917
G-73055-A1 | Fresno | Open Hearth Fireplace | Gas Insert |  |  |  |  | 2019-09-12 | 2019-04-16 | 22.7 | 0 | 7% | 68% | 0.29946 | 100% | 0% | 0.0052343 | 0 | 0.0052343
G-73255-A1 | San Joaquin | Wood-Burning Firebox | Gas Insert |  |  |  | TRUE | 2019-02-15 | 2019-04-18 | 22.7 | 0 | 7% | 68% | 0.29946 | 60.83% | 37.5% | 0.0031842 | 0 | 0.0031842
G-73254-A1 | San Joaquin | Wood-Burning Firebox | Gas Insert |  |  |  | TRUE | 2019-02-16 | 2019-04-18 | 22.7 | 0 | 7% | 68% | 0.29946 | 60.83% | 37.5% | 0.0031842 | 0 | 0.0031842
G-73503-A1 | San Joaquin | Open Hearth Fireplace | Gas Insert |  |  |  | TRUE | 2019-02-19 | 2019-04-18 | 22.7 | 0 | 7% | 68% | 0.29946 | 60.83% | 37.5% | 0.0031842 | 0 | 0.0031842
G-73977-A1 | Madera | Freestanding Certified Wood Stove | Freestanding Gas Stove |  |  |  | TRUE | 2019-02-25 | 2019-04-18 | 14.5785 | 0 | 68% | 68% | 2.61 | 33.33% | 56.67% | 0.0097661 | 0 | 0.0097661
C-63490-1A | Stanislaus | Wood-Burning Firebox | Gas Fireplace |  |  |  | TRUE | 2018-09-07 | 2019-04-25 | 22.7 | 0 | 7% | 68% | 0.29946 | 54.17% | 44.17% | 0.0028353 | 0 | 0.0028353
G-71232-A1 | Fresno | Freestanding Non-Certified Wood Stove | Freestanding Certified Wood Stove | 3.2 | 74 | Non-Catalytic |  | 2018-12-15 | 2019-04-25 | 29.5 | 6.4 | 54% | 74% | 2.09 | 100% | 0% | 0.047474 | 0.0075159 | 0.039958
G-73736-A1 | Stanislaus | Non-Certified Wood Insert | Gas Insert |  |  |  |  | 2019-02-14 | 2019-04-25 | 29.5 | 0 | 54% | 68% | 2.1 | 100% | 0% | 0.047702 | 0 | 0.047702
G-73334-A1 | Stanislaus | Open Hearth Fireplace | Gas Insert |  |  |  | TRUE | 2019-02-20 | 2019-04-25 | 22.7 | 0 | 7% | 68% | 0.29946 | 54.17% | 44.17% | 0.0028353 | 0 | 0.0028353
G-72919-A1 | Fresno | Non-Certified Wood Insert | Gas Insert |  |  |  | TRUE | 2019-02-27 | 2019-04-25 | 29.5 | 0 | 54% | 68% | 2.1 | 24.17% | 59.17% | 0.011528 | 0 | 0.011528
G-74376-A1 | Stanislaus | Open Hearth Fireplace | Gas Insert |  |  |  |  | 2019-03-05 | 2019-04-25 | 22.7 | 0 | 7% | 68% | 0.29946 | 100% | 0% | 0.0052343 | 0 | 0.0052343
G-73507-A1 | Fresno | Certified Wood Insert | Gas Insert |  |  |  | TRUE | 2019-03-06 | 2019-04-25 | 14.5785 | 0 | 68% | 68% | 2.1 | 24.17% | 59.17% | 0.0056969 | 0 | 0.0056969
G-70508-A1 | Tulare | Open Hearth Fireplace | Gas Insert |  |  |  | TRUE | 2019-04-09 | 2019-04-25 | 22.7 | 0 | 7% | 68% | 0.29946 | 53.33% | 43.33% | 0.0027917 | 0 | 0.0027917
G-73887-A1 | San Joaquin | Freestanding Non-Certified Wood Stove | Freestanding Gas Stove |  |  |  | TRUE | 2019-04-09 | 2019-04-25 | 29.5 | 0 | 54% | 68% | 1.15 | 60.83% | 37.5% | 0.015891 | 0 | 0.015891
G-75246-A1 | Fresno | Open Hearth Fireplace | Certified Wood Insert | 1.9 |  | Non-Catalytic |  | 2019-04-15 | 2019-04-25 | 22.7 | 3.8 | 7% | 68% | 0.29946 | 100% | 0% | 0.0052343 | 9.0201e-05 | 0.0051441
G-72658-A1 | Kern | Wood-Burning Firebox | Gas Insert |  |  |  |  | 2019-01-28 | 2019-05-01 | 22.7 | 0 | 7% | 68% | 0.29946 | 100% | 0% | 0.0052343 | 0 | 0.0052343
G-69397-A1 | San Joaquin | Non-Certified Wood Insert | Gas Insert |  |  |  | TRUE | 2019-01-29 | 2019-05-01 | 29.5 | 0 | 54% | 68% | 2.1 | 60.83% | 37.5% | 0.029018 | 0 | 0.029018
G-72433-A1 | San Joaquin | Open Hearth Fireplace | Gas Insert |  |  |  | TRUE | 2019-02-02 | 2019-05-01 | 22.7 | 0 | 7% | 68% | 0.29946 | 60.83% | 37.5% | 0.0031842 | 0 | 0.0031842
G-71503-A1 | Fresno | Wood-Burning Firebox | Gas Insert |  |  |  | TRUE | 2019-02-05 | 2019-05-01 | 22.7 | 0 | 7% | 68% | 0.29946 | 24.17% | 59.17% | 0.001265 | 0 | 0.001265
G-72931-A1 | Stanislaus | Open Hearth Fireplace | Certified Wood Insert | 4.5 | 75 | Non-Catalytic |  | 2019-02-07 | 2019-05-01 | 22.7 | 9 | 7% | 75% | 0.29946 | 100% | 0% | 0.0052343 | 0.00019369 | 0.0050407
G-71947-A1 | Fresno | Wood-Burning Firebox | Gas Insert |  |  |  | TRUE | 2019-02-09 | 2019-05-01 | 22.7 | 0 | 7% | 68% | 0.29946 | 24.17% | 59.17% | 0.001265 | 0 | 0.001265
G-72199-A1 | Fresno | Freestanding Non-Certified Wood Stove | Freestanding Gas Stove |  |  |  | TRUE | 2019-02-19 | 2019-05-01 | 29.5 | 0 | 54% | 68% | 2.09 | 24.17% | 59.17% | 0.011473 | 0 | 0.011473
G-73230-A1 | Kern | Wood-Burning Firebox | Gas Insert |  |  |  |  | 2019-02-19 | 2019-05-01 | 22.7 | 0 | 7% | 68% | 0.29946 | 100% | 0% | 0.0052343 | 0 | 0.0052343
C-57649-1A | Fresno | Non-Certified Wood Insert | Gas Insert |  |  |  | TRUE | 2019-02-27 | 2019-05-01 | 29.5 | 0 | 54% | 68% | 2.1 | 24.17% | 59.17% | 0.011528 | 0 | 0.011528
G-73655-A1 | Tulare | Freestanding Non-Certified Wood Stove | Freestanding Certified Wood Stove | 4.2 |  | Non-Catalytic | TRUE | 2019-03-08 | 2019-05-01 | 29.5 | 8.4 | 54% | 68% | 2.4 | 53.33% | 43.33% | 0.029075 | 0.0073232 | 0.021752
G-72678-A1 | Tulare | Open Hearth Fireplace | Gas Insert |  |  |  | TRUE | 2019-03-10 | 2019-05-01 | 22.7 | 0 | 7% | 68% | 0.29946 | 53.33% | 43.33% | 0.0027917 | 0 | 0.0027917
G-69930-A1 | Kern | Open Hearth Fireplace | Gas Insert |  |  |  | TRUE | 2019-03-17 | 2019-05-01 | 22.7 | 0 | 7% | 68% | 0.29946 | 30.83% | 50.83% | 0.0016139 | 0 | 0.0016139
G-74661-A1 | Tulare | Open Hearth Fireplace | Gas Insert |  |  |  |  | 2019-03-23 | 2019-05-01 | 22.7 | 0 | 7% | 68% | 0.29946 | 100% | 0% | 0.0052343 | 0 | 0.0052343
G-73007-A1 | Fresno | Open Hearth Fireplace | Gas Insert |  |  |  | TRUE | 2019-03-27 | 2019-05-01 | 22.7 | 0 | 7% | 68% | 0.29946 | 24.17% | 59.17% | 0.001265 | 0 | 0.001265
C-62418-1A | Tulare | Open Hearth Fireplace | Certified Wood Insert | 2.9 |  | Non-Catalytic | FALSE | 2019-04-02 | 2019-05-01 | 22.7 | 5.8 | 7% | 68% | 0.29946 | 100% | 0% | 0.0052343 | 0.00013767 | 0.0050967
G-73051-A1 | Tulare | Open Hearth Fireplace | Certified Wood Insert | 2.9 |  | Non-Catalytic | TRUE | 2019-04-02 | 2019-05-01 | 22.7 | 5.8 | 7% | 68% | 0.29946 | 53.33% | 43.33% | 0.0027917 | 8.1787e-05 | 0.0027099
G-73050-A1 | Tulare | Open Hearth Fireplace | Certified Wood Insert | 2.9 |  | Non-Catalytic | TRUE | 2019-04-03 | 2019-05-01 | 22.7 | 5.8 | 7% | 68% | 0.29946 | 53.33% | 43.33% | 0.0027917 | 8.1787e-05 | 0.0027099
G-73868-A1 | Tulare | Open Hearth Fireplace | Gas Insert |  |  |  | TRUE | 2019-04-03 | 2019-05-01 | 22.7 | 0 | 7% | 68% | 0.29946 | 53.33% | 43.33% | 0.0027917 | 0 | 0.0027917
G-72784-A1 | Tulare | Open Hearth Fireplace | Certified Wood Insert | 2.9 |  | Non-Catalytic | TRUE | 2019-04-05 | 2019-05-01 | 22.7 | 5.8 | 7% | 68% | 0.29946 | 53.33% | 43.33% | 0.0027917 | 8.1787e-05 | 0.0027099
G-74370-A1 | Fresno | Wood-Burning Firebox | Certified Wood Insert | 2.9 |  | Non-Catalytic | TRUE | 2019-04-05 | 2019-05-01 | 22.7 | 5.8 | 7% | 68% | 0.29946 | 24.17% | 59.17% | 0.001265 | 4.4687e-05 | 0.0012203
G-71757-A1 | Tulare | Open Hearth Fireplace | Certified Wood Insert | 2.9 |  | Non-Catalytic | TRUE | 2019-04-08 | 2019-05-01 | 22.7 | 5.8 | 7% | 68% | 0.29946 | 53.33% | 43.33% | 0.0027917 | 8.1787e-05 | 0.0027099
G-71178-A1 | Tulare | Open Hearth Fireplace | Certified Wood Insert | 2.9 |  | Non-Catalytic | TRUE | 2019-04-09 | 2019-05-01 | 22.7 | 5.8 | 7% | 68% | 0.29946 | 53.33% | 43.33% | 0.0027917 | 8.1787e-05 | 0.0027099
G-73259-A1 | Tulare | Open Hearth Fireplace | Certified Wood Insert | 2.9 |  | Non-Catalytic | TRUE | 2019-04-09 | 2019-05-01 | 22.7 | 5.8 | 7% | 68% | 0.29946 | 53.33% | 43.33% | 0.0027917 | 8.1787e-05 | 0.0027099
G-75461-A1 | Fresno | Open Hearth Fireplace | Certified Wood Insert | 2.6 |  | Non-Catalytic |  | 2019-04-09 | 2019-05-01 | 22.7 | 5.2 | 7% | 68% | 0.29946 | 100% | 0% | 0.0052343 | 0.00012343 | 0.0051109
G-76444-A1 | Fresno | Open Hearth Fireplace | Certified Wood Insert | 2.6 |  | Non-Catalytic |  | 2019-04-12 | 2019-05-01 | 22.7 | 5.2 | 7% | 68% | 0.29946 | 100% | 0% | 0.0052343 | 0.00012343 | 0.0051109
G-66742-A1 | Fresno | Open Hearth Fireplace | Gas Insert |  |  |  | TRUE | 2019-04-13 | 2019-05-01 | 22.7 | 0 | 7% | 68% | 0.29946 | 24.17% | 59.17% | 0.001265 | 0 | 0.001265
G-72997-A1 | Tulare | Non-Certified Wood Insert | Certified Wood Insert | 2.5 |  | Non-Catalytic |  | 2019-04-14 | 2019-05-01 | 29.5 | 5 | 54% | 68% | 2.1 | 100% | 0% | 0.047702 | 0.0064204 | 0.041281
G-75466-A1 | Fresno | Open Hearth Fireplace | Gas Insert |  |  |  |  | 2019-04-16 | 2019-05-01 | 22.7 | 0 | 7% | 68% | 0.29946 | 100% | 0% | 0.0052343 | 0 | 0.0052343
G-69046-A1 | Madera | Freestanding Non-Certified Wood Stove | Freestanding Certified Wood Stove | 4.5 | 75 | Non-Catalytic |  | 2019-04-18 | 2019-05-01 | 29.5 | 9 | 54% | 75% | 2.61 | 100% | 0% | 0.059286 | 0.013023 | 0.046263
G-68605-A1 | Tulare | Freestanding Non-Certified Wood Stove | Gas Fireplace |  |  |  | TRUE | 2018-11-06 | 2019-05-02 | 29.5 | 0 | 54% | 68% | 2.4 | 53.33% | 43.33% | 0.029075 | 0 | 0.029075
G-69732-A1 | Kern | Open Hearth Fireplace | Gas Insert |  |  |  | TRUE | 2018-11-29 | 2019-05-02 | 22.7 | 0 | 7% | 68% | 0.29946 | 30.83% | 50.83% | 0.0016139 | 0 | 0.0016139
G-66780-A1 | Kern | Wood-Burning Firebox | Gas Insert |  |  |  | TRUE | 2018-12-04 | 2019-05-02 | 22.7 | 0 | 7% | 68% | 0.29946 | 30.83% | 50.83% | 0.0016139 | 0 | 0.0016139
G-69742-A1 | Tulare | Open Hearth Fireplace | Certified Pellet Insert | 1.1 |  | Non-Catalytic | TRUE | 2018-12-17 | 2019-05-02 | 22.7 | 2.2 | 7% | 68% | 0.29946 | 53.33% | 43.33% | 0.0027917 | 3.1023e-05 | 0.0027606
G-69070-A1 | Fresno | Certified Pellet Insert | Gas Insert |  |  |  | TRUE | 2018-12-31 | 2019-05-02 | 2.9 | 0 | 68% | 68% | 2.1 | 24.17% | 59.17% | 0.0011332 | 0 | 0.0011332
G-69394-A1 | Tulare | Freestanding Non-Certified Wood Stove | Freestanding Certified Wood Stove | 3.2 | 74 | Non-Catalytic | TRUE | 2019-01-02 | 2019-05-02 | 29.5 | 6.4 | 54% | 74% | 2.4 | 53.33% | 43.33% | 0.029075 | 0.0051272 | 0.023948
G-71201-A1 | Madera | Open Hearth Fireplace | Certified Wood Insert | 2.9 |  | Non-Catalytic | TRUE | 2019-01-03 | 2019-05-02 | 22.7 | 5.8 | 7% | 68% | 0.29946 | 33.33% | 56.67% | 0.0017448 | 5.6825e-05 | 0.001688
G-71120-A1 | Tulare | Open Hearth Fireplace | Gas Insert |  |  |  | TRUE | 2019-01-11 | 2019-05-02 | 22.7 | 0 | 7% | 68% | 0.29946 | 53.33% | 43.33% | 0.0027917 | 0 | 0.0027917
G-71143-A1 | Merced | Freestanding Non-Certified Wood Stove | Freestanding Certified Wood Stove | 2.6 |  | Non-Catalytic | TRUE | 2019-01-11 | 2019-05-02 | 29.5 | 5.2 | 54% | 68% | 2.67 | 67.5% | 31.67% | 0.040938 | 0.0061073 | 0.034831
G-72753-A1 | Madera | Wood-Burning Firebox | Certified Wood Insert | 3.4 |  | Non-Catalytic |  | 2019-01-14 | 2019-05-02 | 22.7 | 6.8 | 7% | 68% | 0.29946 | 100% | 0% | 0.0052343 | 0.00016141 | 0.0050729
G-71849-A1 | Stanislaus | Open Hearth Fireplace | Gas Insert |  |  |  | TRUE | 2019-01-17 | 2019-05-02 | 22.7 | 0 | 7% | 68% | 0.29946 | 54.17% | 44.17% | 0.0028353 | 0 | 0.0028353
G-70887-A1 | Fresno | Open Hearth Fireplace | Certified Wood Insert | 4.1 |  | Non-Catalytic |  | 2019-01-18 | 2019-05-02 | 22.7 | 8.2 | 7% | 68% | 0.29946 | 100% | 0% | 0.0052343 | 0.00019464 | 0.0050397
G-70399-A1 | Merced | Non-Certified Wood Insert | Gas Insert |  |  |  | TRUE | 2019-01-25 | 2019-05-02 | 29.5 | 0 | 54% | 68% | 2.1 | 67.5% | 31.67% | 0.032199 | 0 | 0.032199
G-71692-A1 | Kern | Non-Certified Pellet Insert | Gas Insert |  |  |  | TRUE | 2019-01-25 | 2019-05-02 | 2.9 | 0 | 68% | 68% | 2.1 | 30.83% | 50.83% | 0.0014459 | 0 | 0.0014459
G-69199-A1 | San Joaquin | Open Hearth Fireplace | Gas Insert |  |  |  |  | 2019-01-28 | 2019-05-02 | 22.7 | 0 | 7% | 68% | 0.29946 | 100% | 0% | 0.0052343 | 0 | 0.0052343
G-70225-A1 | San Joaquin | Open Hearth Fireplace | Gas Insert |  |  |  | TRUE | 2019-01-28 | 2019-05-02 | 22.7 | 0 | 7% | 68% | 0.29946 | 60.83% | 37.5% | 0.0031842 | 0 | 0.0031842
G-71618-A1 | San Joaquin | Wood-Burning Firebox | Gas Insert |  |  |  | TRUE | 2019-01-28 | 2019-05-02 | 22.7 | 0 | 7% | 68% | 0.29946 | 60.83% | 37.5% | 0.0031842 | 0 | 0.0031842
G-71719-A1 | San Joaquin | Open Hearth Fireplace | Gas Insert |  |  |  | TRUE | 2019-01-28 | 2019-05-02 | 22.7 | 0 | 7% | 68% | 0.29946 | 60.83% | 37.5% | 0.0031842 | 0 | 0.0031842
G-72646-A1 | Kern | Open Hearth Fireplace | Gas Insert |  |  |  | TRUE | 2019-01-28 | 2019-05-02 | 22.7 | 0 | 7% | 68% | 0.29946 | 30.83% | 50.83% | 0.0016139 | 0 | 0.0016139
G-69955-A1 | Kern | Wood-Burning Firebox | Gas Insert |  |  |  | TRUE | 2019-01-29 | 2019-05-02 | 22.7 | 0 | 7% | 68% | 0.29946 | 30.83% | 50.83% | 0.0016139 | 0 | 0.0016139
G-70302-A1 | Kern | Non-Certified Wood Insert | Gas Insert |  |  |  | TRUE | 2019-01-30 | 2019-05-02 | 29.5 | 0 | 54% | 68% | 2.1 | 30.83% | 50.83% | 0.014708 | 0 | 0.014708
G-70259-A1 | Fresno | Open Hearth Fireplace | Gas Insert |  |  |  | TRUE | 2019-01-31 | 2019-05-02 | 22.7 | 0 | 7% | 68% | 0.29946 | 24.17% | 59.17% | 0.001265 | 0 | 0.001265
G-73123-A1 | Stanislaus | Open Hearth Fireplace | Gas Fireplace |  |  |  | TRUE | 2019-02-01 | 2019-05-02 | 22.7 | 0 | 7% | 68% | 0.29946 | 54.17% | 44.17% | 0.0028353 | 0 | 0.0028353
G-71180-A1 | San Joaquin | Non-Certified Pellet Insert | Certified Pellet Insert | 1.8 |  | Non-Catalytic |  | 2019-02-01 | 2019-05-02 | 2.9 | 3.6 | 68% | 68% | 2.1 | 100% | 0% | 0.0046893 | 0.0058212 | -0.0011319
G-71919-A1 | San Joaquin | Freestanding Non-Certified Wood Stove | Freestanding Certified Wood Stove | 3.8 | 68 | Non-Catalytic | TRUE | 2019-02-01 | 2019-05-02 | 29.5 | 7.6 | 54% | 68% | 1.15 | 60.83% | 37.5% | 0.015891 | 0.003532 | 0.012359
G-70899-A1 | Kern | Open Hearth Fireplace | Gas Insert |  |  |  | TRUE | 2019-02-04 | 2019-05-02 | 22.7 | 0 | 7% | 68% | 0.29946 | 30.83% | 50.83% | 0.0016139 | 0 | 0.0016139
G-71579-A1 | Tulare | Open Hearth Fireplace | Gas Insert |  |  |  |  | 2019-02-06 | 2019-05-02 | 22.7 | 0 | 7% | 68% | 0.29946 | 100% | 0% | 0.0052343 | 0 | 0.0052343
G-71863-A1 | Fresno | Open Hearth Fireplace | Gas Insert |  |  |  | TRUE | 2019-02-06 | 2019-05-02 | 22.7 | 0 | 7% | 68% | 0.29946 | 24.17% | 59.17% | 0.001265 | 0 | 0.001265
G-72196-A1 | Fresno | Non-Certified Wood Insert | Certified Pellet Insert | 1.1 |  | Non-Catalytic | TRUE | 2019-02-06 | 2019-05-02 | 29.5 | 2.2 | 54% | 68% | 2.1 | 24.17% | 59.17% | 0.011528 | 0.00091695 | 0.010611
G-71856-A1 | San Joaquin | Wood-Burning Firebox | Gas Insert |  |  |  | TRUE | 2019-02-08 | 2019-05-02 | 22.7 | 0 | 7% | 68% | 0.29946 | 60.83% | 37.5% | 0.0031842 | 0 | 0.0031842
G-71866-A1 | Fresno | Open Hearth Fireplace | Gas Insert |  |  |  | TRUE | 2019-02-08 | 2019-05-02 | 22.7 | 0 | 7% | 68% | 0.29946 | 24.17% | 59.17% | 0.001265 | 0 | 0.001265
G-73185-A1 | Stanislaus | Freestanding Non-Certified Wood Stove | Freestanding Certified Wood Stove | 2.9 |  | Non-Catalytic |  | 2019-02-08 | 2019-05-02 | 29.5 | 5.8 | 54% | 68% | 1.55 | 100% | 0% | 0.035208 | 0.0054971 | 0.029711
G-70238-A1 | Stanislaus | Certified Wood Insert | Gas Insert |  |  |  | TRUE | 2019-02-09 | 2019-05-02 | 14.5785 | 0 | 68% | 68% | 2.1 | 54.17% | 44.17% | 0.012769 | 0 | 0.012769
G-70458-A1 | San Joaquin | Wood-Burning Firebox | Gas Insert |  |  |  | TRUE | 2019-02-09 | 2019-05-02 | 22.7 | 0 | 7% | 68% | 0.29946 | 60.83% | 37.5% | 0.0031842 | 0 | 0.0031842
G-72094-A1 | Fresno | Open Hearth Fireplace | Gas Insert |  |  |  | TRUE | 2019-02-09 | 2019-05-02 | 22.7 | 0 | 7% | 68% | 0.29946 | 24.17% | 59.17% | 0.001265 | 0 | 0.001265
G-72364-A1 | San Joaquin | Wood-Burning Firebox | Gas Insert |  |  |  | TRUE | 2019-02-11 | 2019-05-02 | 22.7 | 0 | 7% | 68% | 0.29946 | 60.83% | 37.5% | 0.0031842 | 0 | 0.0031842
G-73739-A1 | San Joaquin | Open Hearth Fireplace | Gas Insert |  |  |  |  | 2019-02-11 | 2019-05-02 | 22.7 | 0 | 7% | 68% | 0.29946 | 100% | 0% | 0.0052343 | 0 | 0.0052343
G-71373-A1 | San Joaquin | Certified Pellet Insert | Gas Insert |  |  |  | TRUE | 2019-02-12 | 2019-05-02 | 2.9 | 0 | 68% | 68% | 2.1 | 60.83% | 37.5% | 0.0028527 | 0 | 0.0028527
G-72755-A1 | Stanislaus | Wood-Burning Firebox | Gas Fireplace |  |  |  | TRUE | 2019-02-12 | 2019-05-02 | 22.7 | 0 | 7% | 68% | 0.29946 | 54.17% | 44.17% | 0.0028353 | 0 | 0.0028353
G-72588-A1 | Stanislaus | Wood-Burning Firebox | Gas Insert |  |  |  | TRUE | 2019-02-13 | 2019-05-02 | 22.7 | 0 | 7% | 68% | 0.29946 | 54.17% | 44.17% | 0.0028353 | 0 | 0.0028353
G-72916-A1 | Kern | Wood-Burning Firebox | Gas Insert |  |  |  | TRUE | 2019-02-13 | 2019-05-02 | 22.7 | 0 | 7% | 68% | 0.29946 | 30.83% | 50.83% | 0.0016139 | 0 | 0.0016139
C-62549-1A | Tulare | Open Hearth Fireplace | Gas Insert |  |  |  | TRUE | 2019-02-14 | 2019-05-02 | 22.7 | 0 | 7% | 68% | 0.29946 | 53.33% | 43.33% | 0.0027917 | 0 | 0.0027917
G-72638-A1 | Kern | Wood-Burning Firebox | Gas Insert |  |  |  | TRUE | 2019-02-14 | 2019-05-02 | 22.7 | 0 | 7% | 68% | 0.29946 | 30.83% | 50.83% | 0.0016139 | 0 | 0.0016139
G-71640-A1 | Kern | Wood-Burning Firebox | Gas Insert |  |  |  | TRUE | 2019-02-15 | 2019-05-02 | 22.7 | 0 | 7% | 68% | 0.29946 | 30.83% | 50.83% | 0.0016139 | 0 | 0.0016139
G-72187-A1 | Fresno | Open Hearth Fireplace | Gas Insert |  |  |  | TRUE | 2019-02-15 | 2019-05-02 | 22.7 | 0 | 7% | 68% | 0.29946 | 24.17% | 59.17% | 0.001265 | 0 | 0.001265
G-72249-A1 | Fresno | Wood-Burning Firebox | Gas Insert |  |  |  | TRUE | 2019-02-15 | 2019-05-02 | 22.7 | 0 | 7% | 68% | 0.29946 | 24.17% | 59.17% | 0.001265 | 0 | 0.001265
G-72971-A1 | Kern | Wood-Burning Firebox | Gas Insert |  |  |  | TRUE | 2019-02-15 | 2019-05-02 | 22.7 | 0 | 7% | 68% | 0.29946 | 30.83% | 50.83% | 0.0016139 | 0 | 0.0016139
G-73000-A1 | Stanislaus | Open Hearth Fireplace | Gas Insert |  |  |  | TRUE | 2019-02-15 | 2019-05-02 | 22.7 | 0 | 7% | 68% | 0.29946 | 54.17% | 44.17% | 0.0028353 | 0 | 0.0028353
G-72427-A1 | Fresno | Open Hearth Fireplace | Gas Insert |  |  |  | TRUE | 2019-02-16 | 2019-05-02 | 22.7 | 0 | 7% | 68% | 0.29946 | 24.17% | 59.17% | 0.001265 | 0 | 0.001265
G-72777-A1 | Fresno | Open Hearth Fireplace | Gas Insert |  |  |  | TRUE | 2019-02-16 | 2019-05-02 | 22.7 | 0 | 7% | 68% | 0.29946 | 24.17% | 59.17% | 0.001265 | 0 | 0.001265
G-73056-A1 | Fresno | Open Hearth Fireplace | Certified Wood Insert | 3.6 |  | Non-Catalytic |  | 2019-02-16 | 2019-05-02 | 22.7 | 7.2 | 7% | 68% | 0.29946 | 100% | 0% | 0.0052343 | 0.00017091 | 0.0050634
G-70819-A1 | Fresno | Open Hearth Fireplace | Certified Wood Insert | 4.4 |  | Non-Catalytic | TRUE | 2019-02-18 | 2019-05-02 | 22.7 | 8.8 | 7% | 68% | 0.29946 | 24.17% | 59.17% | 0.001265 | 6.7801e-05 | 0.0011972
G-72205-A1 | Fresno | Open Hearth Fireplace | Gas Insert |  |  |  | TRUE | 2019-02-18 | 2019-05-02 | 22.7 | 0 | 7% | 68% | 0.29946 | 24.17% | 59.17% | 0.001265 | 0 | 0.001265
G-72926-A1 | Fresno | Wood-Burning Firebox | Gas Insert |  |  |  | TRUE | 2019-02-18 | 2019-05-02 | 22.7 | 0 | 7% | 68% | 0.29946 | 24.17% | 59.17% | 0.001265 | 0 | 0.001265
G-73086-A1 | Fresno | Open Hearth Fireplace | Gas Insert |  |  |  | TRUE | 2019-02-18 | 2019-05-02 | 22.7 | 0 | 7% | 68% | 0.29946 | 24.17% | 59.17% | 0.001265 | 0 | 0.001265
G-73229-A1 | Kern | Open Hearth Fireplace | Gas Insert |  |  |  |  | 2019-02-18 | 2019-05-02 | 22.7 | 0 | 7% | 68% | 0.29946 | 100% | 0% | 0.0052343 | 0 | 0.0052343
G-72186-A1 | Fresno | Open Hearth Fireplace | Gas Insert |  |  |  | TRUE | 2019-02-19 | 2019-05-02 | 22.7 | 0 | 7% | 68% | 0.29946 | 24.17% | 59.17% | 0.001265 | 0 | 0.001265
G-72637-A1 | Tulare | Open Hearth Fireplace | Gas Insert |  |  |  | TRUE | 2019-02-19 | 2019-05-02 | 22.7 | 0 | 7% | 68% | 0.29946 | 53.33% | 43.33% | 0.0027917 | 0 | 0.0027917
G-73576-A1 | Fresno | Wood-Burning Firebox | Gas Insert |  |  |  | TRUE | 2019-02-19 | 2019-05-02 | 22.7 | 0 | 7% | 68% | 0.29946 | 24.17% | 59.17% | 0.001265 | 0 | 0.001265
G-73001-A1 | Fresno | Open Hearth Fireplace | Certified Wood Insert | 2.6 |  | Non-Catalytic |  | 2019-02-19 | 2019-05-02 | 22.7 | 5.2 | 7% | 68% | 0.29946 | 100% | 0% | 0.0052343 | 0.00012343 | 0.0051109
G-70889-A1 | Fresno | Open Hearth Fireplace | Certified Wood Insert | 4.1 |  | Non-Catalytic |  | 2019-02-20 | 2019-05-02 | 22.7 | 8.2 | 7% | 68% | 0.29946 | 100% | 0% | 0.0052343 | 0.00019464 | 0.0050397
G-72250-A1 | Madera | Freestanding Non-Certified Wood Stove | Freestanding Certified Wood Stove | 1.9 |  | Non-Catalytic |  | 2019-02-20 | 2019-05-02 | 29.5 | 3.8 | 54% | 68% | 2.61 | 100% | 0% | 0.059286 | 0.0060646 | 0.053222
G-72652-A1 | San Joaquin | Open Hearth Fireplace | Gas Insert |  |  |  | TRUE | 2019-02-20 | 2019-05-02 | 22.7 | 0 | 7% | 68% | 0.29946 | 60.83% | 37.5% | 0.0031842 | 0 | 0.0031842
G-73064-A1 | Fresno | Open Hearth Fireplace | Gas Insert |  |  |  | TRUE | 2019-02-20 | 2019-05-02 | 22.7 | 0 | 7% | 68% | 0.29946 | 24.17% | 59.17% | 0.001265 | 0 | 0.001265
G-73066-A1 | Kings | Open Hearth Fireplace | Gas Insert |  |  |  | TRUE | 2019-02-20 | 2019-05-02 | 22.7 | 0 | 7% | 68% | 0.29946 | 47.5% | 47.5% | 0.0024863 | 0 | 0.0024863
G-73233-A1 | Fresno | Open Hearth Fireplace | Gas Insert |  |  |  | TRUE | 2019-02-20 | 2019-05-02 | 22.7 | 0 | 7% | 68% | 0.29946 | 24.17% | 59.17% | 0.001265 | 0 | 0.001265
G-73922-A1 | Stanislaus | Non-Certified Wood Insert | Gas Insert |  |  |  | TRUE | 2019-02-20 | 2019-05-02 | 29.5 | 0 | 54% | 68% | 2.1 | 54.17% | 44.17% | 0.025838 | 0 | 0.025838
C-64666-1A | San Joaquin | Open Hearth Fireplace | Gas Insert |  |  |  | TRUE | 2019-02-21 | 2019-05-02 | 22.7 | 0 | 7% | 68% | 0.29946 | 60.83% | 37.5% | 0.0031842 | 0 | 0.0031842
G-72623-A1 | Stanislaus | Wood-Burning Firebox | Gas Fireplace |  |  |  | TRUE | 2019-02-21 | 2019-05-02 | 22.7 | 0 | 7% | 68% | 0.29946 | 54.17% | 44.17% | 0.0028353 | 0 | 0.0028353
G-73854-A1 | Fresno | Open Hearth Fireplace | Gas Insert |  |  |  | TRUE | 2019-02-21 | 2019-05-02 | 22.7 | 0 | 7% | 68% | 0.29946 | 24.17% | 59.17% | 0.001265 | 0 | 0.001265
G-73985-A1 | Kings | Certified Wood Insert | Gas Insert |  |  |  | TRUE | 2019-02-21 | 2019-05-02 | 14.5785 | 0 | 68% | 68% | 2.1 | 47.5% | 47.5% | 0.011197 | 0 | 0.011197
G-72770-A1 | Madera | Wood-Burning Firebox | Certified Wood Insert | 3.6 |  | Non-Catalytic | TRUE | 2019-02-22 | 2019-05-02 | 22.7 | 7.2 | 7% | 68% | 0.29946 | 33.33% | 56.67% | 0.0017448 | 7.0541e-05 | 0.0016742
G-73027-A1 | San Joaquin | Wood-Burning Firebox | Certified Pellet Insert | 1.3 |  | Non-Catalytic | TRUE | 2019-02-22 | 2019-05-02 | 22.7 | 2.6 | 7% | 68% | 0.29946 | 60.83% | 37.5% | 0.0031842 | 4.0787e-05 | 0.0031434
G-73092-A1 | Fresno | Certified Wood Insert | Gas Insert |  |  |  | TRUE | 2019-02-23 | 2019-05-02 | 14.5785 | 0 | 68% | 68% | 2.1 | 24.17% | 59.17% | 0.0056969 | 0 | 0.0056969
G-73303-A1 | Fresno | Open Hearth Fireplace | Gas Insert |  |  |  | TRUE | 2019-02-23 | 2019-05-02 | 22.7 | 0 | 7% | 68% | 0.29946 | 24.17% | 59.17% | 0.001265 | 0 | 0.001265
G-73561-A1 | San Joaquin | Wood-Burning Firebox | Certified Pellet Insert | 1.3 |  | Non-Catalytic | TRUE | 2019-02-23 | 2019-05-02 | 22.7 | 2.6 | 7% | 68% | 0.29946 | 60.83% | 37.5% | 0.0031842 | 4.0787e-05 | 0.0031434
G-73043-A1 | Kern | Wood-Burning Firebox | Gas Fireplace |  |  |  | TRUE | 2019-02-25 | 2019-05-02 | 22.7 | 0 | 7% | 68% | 0.29946 | 30.83% | 50.83% | 0.0016139 | 0 | 0.0016139
G-74284-A1 | Kern | Open Hearth Fireplace | Gas Insert |  |  |  | TRUE | 2019-02-25 | 2019-05-02 | 22.7 | 0 | 7% | 68% | 0.29946 | 30.83% | 50.83% | 0.0016139 | 0 | 0.0016139
G-74487-A1 | Stanislaus | Open Hearth Fireplace | Certified Wood Insert | 2.6 |  | Non-Catalytic | TRUE | 2019-02-25 | 2019-05-02 | 22.7 | 5.2 | 7% | 68% | 0.29946 | 54.17% | 44.17% | 0.0028353 | 7.4499e-05 | 0.0027608
G-73068-A1 | Fresno | Non-Certified Wood Insert | Gas Insert |  |  |  | TRUE | 2019-02-26 | 2019-05-02 | 29.5 | 0 | 54% | 68% | 2.1 | 24.17% | 59.17% | 0.011528 | 0 | 0.011528
G-69747-A1 | San Joaquin | Non-Certified Wood Insert | Gas Insert |  |  |  | TRUE | 2019-02-27 | 2019-05-02 | 29.5 | 0 | 54% | 68% | 2.1 | 60.83% | 37.5% | 0.029018 | 0 | 0.029018
G-69325-A1 | Tulare | Wood-Burning Firebox | Gas Insert |  |  |  | TRUE | 2019-03-20 | 2019-05-02 | 22.7 | 0 | 7% | 68% | 0.29946 | 53.33% | 43.33% | 0.0027917 | 0 | 0.0027917
G-71253-A1 | Fresno | Open Hearth Fireplace | Gas Insert |  |  |  | TRUE | 2019-03-30 | 2019-05-02 | 22.7 | 0 | 7% | 68% | 0.29946 | 24.17% | 59.17% | 0.001265 | 0 | 0.001265
G-73285-A1 | San Joaquin | Open Hearth Fireplace | Gas Insert |  |  |  | TRUE | 2019-04-01 | 2019-05-02 | 22.7 | 0 | 7% | 68% | 0.29946 | 60.83% | 37.5% | 0.0031842 | 0 | 0.0031842
G-69784-A1 | Kings | Open Hearth Fireplace | Certified Wood Insert | 2.6 |  | Non-Catalytic |  | 2019-04-04 | 2019-05-02 | 22.7 | 5.2 | 7% | 68% | 0.29946 | 100% | 0% | 0.0052343 | 0.00012343 | 0.0051109
G-73631-A1 | San Joaquin | Wood-Burning Firebox | Gas Insert |  |  |  | TRUE | 2019-04-06 | 2019-05-02 | 22.7 | 0 | 7% | 68% | 0.29946 | 60.83% | 37.5% | 0.0031842 | 0 | 0.0031842
G-74774-A1 | Fresno | Open Hearth Fireplace | Certified Wood Insert | 2.6 |  | Non-Catalytic |  | 2019-04-06 | 2019-05-02 | 22.7 | 5.2 | 7% | 68% | 0.29946 | 100% | 0% | 0.0052343 | 0.00012343 | 0.0051109
G-75460-A1 | Fresno | Open Hearth Fireplace | Certified Wood Insert | 2.6 |  | Non-Catalytic |  | 2019-04-09 | 2019-05-02 | 22.7 | 5.2 | 7% | 68% | 0.29946 | 100% | 0% | 0.0052343 | 0.00012343 | 0.0051109
G-75458-A1 | Fresno | Wood-Burning Firebox | Gas Insert |  |  |  | TRUE | 2019-04-10 | 2019-05-02 | 22.7 | 0 | 7% | 68% | 0.29946 | 24.17% | 59.17% | 0.001265 | 0 | 0.001265
G-75455-A1 | Fresno | Wood-Burning Firebox | Certified Wood Insert | 2.6 |  | Non-Catalytic |  | 2019-04-10 | 2019-05-02 | 22.7 | 5.2 | 7% | 68% | 0.29946 | 100% | 0% | 0.0052343 | 0.00012343 | 0.0051109
G-75849-A1 | Tulare | Open Hearth Fireplace | Gas Insert |  |  |  | TRUE | 2019-04-12 | 2019-05-02 | 22.7 | 0 | 7% | 68% | 0.29946 | 53.33% | 43.33% | 0.0027917 | 0 | 0.0027917
G-76203-A1 | Kings | Wood-Burning Firebox | Gas Insert |  |  |  | TRUE | 2019-04-13 | 2019-05-02 | 22.7 | 0 | 7% | 68% | 0.29946 | 47.5% | 47.5% | 0.0024863 | 0 | 0.0024863
G-74765-A1 | Fresno | Freestanding Non-Certified Wood Stove | Freestanding Certified Pellet Stove | 4 |  | Non-Catalytic |  | 2019-04-15 | 2019-05-02 | 29.5 | 8 | 54% | 68% | 2.09 | 100% | 0% | 0.047474 | 0.010224 | 0.037251
G-69579-A1 | Fresno | Open Hearth Fireplace | Gas Insert |  |  |  |  | 2019-04-16 | 2019-05-02 | 22.7 | 0 | 7% | 68% | 0.29946 | 100% | 0% | 0.0052343 | 0 | 0.0052343
G-75181-A1 | Madera | Open Hearth Fireplace | Certified Wood Insert | 2.6 |  | Non-Catalytic | TRUE | 2019-04-17 | 2019-05-02 | 22.7 | 5.2 | 7% | 68% | 0.29946 | 33.33% | 56.67% | 0.0017448 | 5.0947e-05 | 0.0016938
G-75316-A1 | Madera | Freestanding Non-Certified Wood Stove | Freestanding Certified Wood Stove | 1.6 |  | Non-Catalytic | TRUE | 2019-04-17 | 2019-05-02 | 29.5 | 3.2 | 54% | 68% | 2.61 | 33.33% | 56.67% | 0.019762 | 0.0021079 | 0.017654
G-76440-A1 | Fresno | Open Hearth Fireplace | Certified Wood Insert | 2.6 |  | Non-Catalytic |  | 2019-04-17 | 2019-05-02 | 22.7 | 5.2 | 7% | 68% | 0.29946 | 100% | 0% | 0.0052343 | 0.00012343 | 0.0051109
G-76065-A1 | Fresno | Open Hearth Fireplace | Certified Wood Insert | 2.6 |  | Non-Catalytic |  | 2019-04-18 | 2019-05-02 | 22.7 | 5.2 | 7% | 68% | 0.29946 | 100% | 0% | 0.0052343 | 0.00012343 | 0.0051109
G-73892-A1 | Fresno | Open Hearth Fireplace | Gas Insert |  |  |  | TRUE | 2019-04-19 | 2019-05-02 | 22.7 | 0 | 7% | 68% | 0.29946 | 24.17% | 59.17% | 0.001265 | 0 | 0.001265
G-75848-A1 | Fresno | Open Hearth Fireplace | Gas Insert |  |  |  | TRUE | 2019-04-25 | 2019-05-02 | 22.7 | 0 | 7% | 68% | 0.29946 | 24.17% | 59.17% | 0.001265 | 0 | 0.001265
G-73277-A1 | Madera | Open Hearth Fireplace | Gas Insert |  |  |  |  | 2019-02-13 | 2019-05-07 | 22.7 | 0 | 7% | 68% | 0.29946 | 100% | 0% | 0.0052343 | 0 | 0.0052343
G-72771-A1 | Fresno | Open Hearth Fireplace | Gas Insert |  |  |  | TRUE | 2019-02-28 | 2019-05-07 | 22.7 | 0 | 7% | 68% | 0.29946 | 24.17% | 59.17% | 0.001265 | 0 | 0.001265
G-72970-A1 | San Joaquin | Open Hearth Fireplace | Certified Wood Insert | 2.6 |  | Non-Catalytic | TRUE | 2019-03-02 | 2019-05-07 | 22.7 | 5.2 | 7% | 68% | 0.29946 | 60.83% | 37.5% | 0.0031842 | 8.1575e-05 | 0.0031027
G-72815-A1 | San Joaquin | Non-Certified Wood Insert | Gas Insert |  |  |  |  | 2019-03-12 | 2019-05-07 | 29.5 | 0 | 54% | 68% | 2.1 | 100% | 0% | 0.047702 | 0 | 0.047702
G-73328-A1 | San Joaquin | Open Hearth Fireplace | Certified Wood Insert | 3.5 |  | Non-Catalytic |  | 2019-03-13 | 2019-05-07 | 22.7 | 7 | 7% | 68% | 0.29946 | 100% | 0% | 0.0052343 | 0.00016616 | 0.0050682
G-71118-A1 | San Joaquin | Wood-Burning Firebox | Gas Insert |  |  |  | TRUE | 2019-03-15 | 2019-05-07 | 22.7 | 0 | 7% | 68% | 0.29946 | 60.83% | 37.5% | 0.0031842 | 0 | 0.0031842
G-74760-A1 | Madera | Wood-Burning Firebox | Certified Pellet Insert | 2.4 |  | Non-Catalytic |  | 2019-03-25 | 2019-05-07 | 22.7 | 4.8 | 7% | 68% | 0.29946 | 100% | 0% | 0.0052343 | 0.00011394 | 0.0051204
G-73276-A1 | Stanislaus | Open Hearth Fireplace | Gas Insert |  |  |  |  | 2019-04-02 | 2019-05-07 | 22.7 | 0 | 7% | 68% | 0.29946 | 100% | 0% | 0.0052343 | 0 | 0.0052343
G-74665-A1 | San Joaquin | Wood-Burning Firebox | Gas Insert |  |  |  |  | 2019-04-03 | 2019-05-07 | 22.7 | 0 | 7% | 68% | 0.29946 | 100% | 0% | 0.0052343 | 0 | 0.0052343
G-74713-A1 | Tulare | Open Hearth Fireplace | Gas Insert |  |  |  | TRUE | 2019-04-05 | 2019-05-07 | 22.7 | 0 | 7% | 68% | 0.29946 | 53.33% | 43.33% | 0.0027917 | 0 | 0.0027917
G-74773-A1 | Merced | Non-Certified Pellet Insert | Gas Insert |  |  |  | TRUE | 2019-04-11 | 2019-05-07 | 2.9 | 0 | 68% | 68% | 2.1 | 67.5% | 31.67% | 0.0031653 | 0 | 0.0031653
G-76059-A1 | Fresno | Open Hearth Fireplace | Gas Insert |  |  |  | TRUE | 2019-04-19 | 2019-05-07 | 22.7 | 0 | 7% | 68% | 0.29946 | 24.17% | 59.17% | 0.001265 | 0 | 0.001265
G-73406-A1 | Madera | Freestanding Non-Certified Pellet Stove | Freestanding Gas Stove |  |  |  | TRUE | 2019-04-23 | 2019-05-07 | 2.9 | 0 | 68% | 68% | 2.61 | 33.33% | 56.67% | 0.0019427 | 0 | 0.0019427
G-75944-A1 | Tulare | Open Hearth Fireplace | Gas Insert |  |  |  | TRUE | 2019-04-27 | 2019-05-07 | 22.7 | 0 | 7% | 68% | 0.29946 | 53.33% | 43.33% | 0.0027917 | 0 | 0.0027917
G-68679-A1 | Merced | Non-Certified Wood Insert | Gas Insert |  |  |  | TRUE | 2019-04-28 | 2019-05-07 | 29.5 | 0 | 54% | 68% | 2.1 | 67.5% | 31.67% | 0.032199 | 0 | 0.032199
G-72599-A1 | Fresno | Wood-Burning Firebox | Certified Pellet Insert | 1.8 |  | Non-Catalytic |  | 2019-02-27 | 2019-05-08 | 22.7 | 3.6 | 7% | 68% | 0.29946 | 100% | 0% | 0.0052343 | 8.5453e-05 | 0.0051489
G-73882-A1 | San Joaquin | Wood-Burning Firebox | Gas Fireplace |  |  |  | TRUE | 2019-02-28 | 2019-05-08 | 22.7 | 0 | 7% | 68% | 0.29946 | 60.83% | 37.5% | 0.0031842 | 0 | 0.0031842
G-71418-A1 | Kings | Wood-Burning Firebox | Gas Insert |  |  |  | TRUE | 2019-01-23 | 2019-05-14 | 22.7 | 0 | 7% | 68% | 0.29946 | 47.5% | 47.5% | 0.0024863 | 0 | 0.0024863
G-71053-A1 | Fresno | Open Hearth Fireplace | Gas Fireplace |  |  |  | TRUE | 2019-02-08 | 2019-05-14 | 22.7 | 0 | 7% | 68% | 0.29946 | 24.17% | 59.17% | 0.001265 | 0 | 0.001265
G-71625-A1 | Stanislaus | Open Hearth Fireplace | Gas Insert |  |  |  | TRUE | 2019-02-18 | 2019-05-14 | 22.7 | 0 | 7% | 68% | 0.29946 | 54.17% | 44.17% | 0.0028353 | 0 | 0.0028353
G-73680-A1 | Tulare | Open Hearth Fireplace | Gas Insert |  |  |  | TRUE | 2019-02-21 | 2019-05-14 | 22.7 | 0 | 7% | 68% | 0.29946 | 53.33% | 43.33% | 0.0027917 | 0 | 0.0027917
G-73089-A1 | San Joaquin | Open Hearth Fireplace | Gas Insert |  |  |  | TRUE | 2019-03-01 | 2019-05-14 | 22.7 | 0 | 7% | 68% | 0.29946 | 60.83% | 37.5% | 0.0031842 | 0 | 0.0031842
G-73172-A1 | San Joaquin | Open Hearth Fireplace | Certified Wood Insert | 3.5 | 73 | Non-Catalytic |  | 2019-04-12 | 2019-05-14 | 22.7 | 7 | 7% | 73% | 0.29946 | 100% | 0% | 0.0052343 | 0.00015478 | 0.0050796
G-76406-A1 | Tulare | Open Hearth Fireplace | Certified Wood Insert | 2.6 |  | Non-Catalytic |  | 2019-04-24 | 2019-05-14 | 22.7 | 5.2 | 7% | 68% | 0.29946 | 100% | 0% | 0.0052343 | 0.00012343 | 0.0051109
G-70121-A2 | Kings | Wood-Burning Firebox | Gas Insert |  |  |  | FALSE | 2018-12-17 | 2019-05-14 16:38 | 22.7 | 0 | 7% | 68% | 0.29946 | 100% | 0% | 0.0052343 | 0 | 0.0052343
G-71074-A1 | Fresno | Open Hearth Fireplace | Gas Insert |  |  |  |  | 2018-12-31 | 2019-05-15 | 22.7 | 0 | 7% | 68% | 0.29946 | 100% | 0% | 0.0052343 | 0 | 0.0052343
G-72180-A1 | Fresno | Open Hearth Fireplace | Gas Insert |  |  |  | TRUE | 2019-01-18 | 2019-05-15 | 22.7 | 0 | 7% | 68% | 0.29946 | 24.17% | 59.17% | 0.001265 | 0 | 0.001265
G-70746-A1 | Tulare | Open Hearth Fireplace | Gas Insert |  |  |  | TRUE | 2019-01-28 | 2019-05-15 | 22.7 | 0 | 7% | 68% | 0.29946 | 53.33% | 43.33% | 0.0027917 | 0 | 0.0027917
G-72463-A1 | Stanislaus | Open Hearth Fireplace | Gas Insert |  |  |  | TRUE | 2019-01-31 | 2019-05-15 | 22.7 | 0 | 7% | 68% | 0.29946 | 54.17% | 44.17% | 0.0028353 | 0 | 0.0028353
G-69733-A1 | Tulare | Wood-Burning Firebox | Gas Insert |  |  |  | TRUE | 2019-02-01 | 2019-05-15 | 22.7 | 0 | 7% | 68% | 0.29946 | 53.33% | 43.33% | 0.0027917 | 0 | 0.0027917
G-72018-A1 | Kings | Open Hearth Fireplace | Certified Wood Insert | 3.5 |  | Non-Catalytic |  | 2019-02-01 | 2019-05-15 | 22.7 | 7 | 7% | 68% | 0.29946 | 100% | 0% | 0.0052343 | 0.00016616 | 0.0050682
G-71448-A1 | Merced | Non-Certified Wood Insert | Certified Wood Insert | 3.6 |  | Non-Catalytic | TRUE | 2019-02-07 | 2019-05-15 | 29.5 | 7.2 | 54% | 68% | 2.1 | 67.5% | 31.67% | 0.032199 | 0.006651 | 0.025548
G-72808-A1 | San Joaquin | Open Hearth Fireplace | Gas Insert |  |  |  | TRUE | 2019-02-08 | 2019-05-15 | 22.7 | 0 | 7% | 68% | 0.29946 | 60.83% | 37.5% | 0.0031842 | 0 | 0.0031842
G-72467-A1 | Stanislaus | Open Hearth Fireplace | Certified Pellet Insert | 1.5 | 70 | Non-Catalytic |  | 2019-02-15 | 2019-05-15 | 22.7 | 3 | 7% | 70% | 0.29946 | 100% | 0% | 0.0052343 | 6.9176e-05 | 0.0051652
G-69374-A1 | Stanislaus | Wood-Burning Firebox | Gas Fireplace |  |  |  | TRUE | 2019-02-19 | 2019-05-15 | 22.7 | 0 | 7% | 68% | 0.29946 | 54.17% | 44.17% | 0.0028353 | 0 | 0.0028353
G-69751-A1 | Stanislaus | Open Hearth Fireplace | Gas Insert |  |  |  |  | 2019-02-19 | 2019-05-15 | 22.7 | 0 | 7% | 68% | 0.29946 | 100% | 0% | 0.0052343 | 0 | 0.0052343
G-73279-A1 | Stanislaus | Wood-Burning Firebox | Certified Pellet Insert | 2.4 |  | Non-Catalytic | TRUE | 2019-02-20 | 2019-05-15 | 22.7 | 4.8 | 7% | 68% | 0.29946 | 54.17% | 44.17% | 0.0028353 | 6.8769e-05 | 0.0027665
G-73788-A1 | Stanislaus | Open Hearth Fireplace | Gas Insert |  |  |  | TRUE | 2019-02-21 | 2019-05-15 | 22.7 | 0 | 7% | 68% | 0.29946 | 54.17% | 44.17% | 0.0028353 | 0 | 0.0028353
G-70078-A1 | Fresno | Freestanding Non-Certified Wood Stove | Freestanding Certified Wood Stove | 4.2 |  | Non-Catalytic | TRUE | 2019-02-23 | 2019-05-15 | 29.5 | 8.4 | 54% | 68% | 2.09 | 24.17% | 59.17% | 0.011473 | 0.0034844 | 0.0079885
G-71696-A1 | Madera | Open Hearth Fireplace | Certified Wood Insert | 3.9 |  | Non-Catalytic |  | 2019-02-26 | 2019-05-15 | 22.7 | 7.8 | 7% | 68% | 0.29946 | 100% | 0% | 0.0052343 | 0.00018515 | 0.0050492
G-73295-A1 | San Joaquin | Open Hearth Fireplace | Gas Insert |  |  |  | TRUE | 2019-02-26 | 2019-05-15 | 22.7 | 0 | 7% | 68% | 0.29946 | 60.83% | 37.5% | 0.0031842 | 0 | 0.0031842
G-71674-A1 | Stanislaus | Wood-Burning Firebox | Certified Wood Insert | 3 |  | Non-Catalytic |  | 2019-02-27 | 2019-05-15 | 22.7 | 6 | 7% | 68% | 0.29946 | 100% | 0% | 0.0052343 | 0.00014242 | 0.0050919
G-71994-A1 | San Joaquin | Freestanding Non-Certified Wood Stove | Freestanding Gas Stove |  |  |  | TRUE | 2019-02-27 | 2019-05-15 | 29.5 | 0 | 54% | 68% | 1.15 | 60.83% | 37.5% | 0.015891 | 0 | 0.015891
G-73425-A1 | Kings | Open Hearth Fireplace | Certified Wood Insert | 4.5 | 71 | Non-Catalytic | TRUE | 2019-03-01 | 2019-05-15 | 22.7 | 9 | 7% | 71% | 0.29946 | 47.5% | 47.5% | 0.0024863 | 0.00011081 | 0.0023755
G-73088-A1 | Stanislaus | Wood-Burning Firebox | Gas Fireplace |  |  |  | TRUE | 2019-03-01 | 2019-05-15 | 22.7 | 0 | 7% | 68% | 0.29946 | 54.17% | 44.17% | 0.0028353 | 0 | 0.0028353
G-74320-A1 | Fresno | Wood-Burning Firebox | Certified Wood Insert | 4.4 |  | Non-Catalytic |  | 2019-03-02 | 2019-05-15 | 22.7 | 8.8 | 7% | 68% | 0.29946 | 100% | 0% | 0.0052343 | 0.00020889 | 0.0050255
G-76286-A1 | Tulare | Open Hearth Fireplace | Gas Insert |  |  |  | TRUE | 2019-04-30 | 2019-05-15 | 22.7 | 0 | 7% | 68% | 0.29946 | 53.33% | 43.33% | 0.0027917 | 0 | 0.0027917
G-69023-A1 | Fresno | Non-Certified Wood Insert | Certified Pellet Insert | 1.5 | 70 | Non-Catalytic | TRUE | 2018-12-17 | 2019-05-21 | 29.5 | 3 | 54% | 70% | 2.1 | 24.17% | 59.17% | 0.011528 | 0.0012147 | 0.010313
G-70141-A1 | Fresno | Open Hearth Fireplace | Gas Insert |  |  |  | TRUE | 2019-01-04 | 2019-05-21 | 22.7 | 0 | 7% | 68% | 0.29946 | 24.17% | 59.17% | 0.001265 | 0 | 0.001265
G-71612-A1 | Madera | Freestanding Non-Certified Wood Stove | Freestanding Certified Pellet Stove | 1.8 |  | Non-Catalytic |  | 2019-01-13 | 2019-05-21 | 29.5 | 3.6 | 54% | 68% | 2.61 | 100% | 0% | 0.059286 | 0.0057454 | 0.053541
G-70906-A1 | Fresno | Open Hearth Fireplace | Gas Insert |  |  |  | TRUE | 2019-02-27 | 2019-05-21 | 22.7 | 0 | 7% | 68% | 0.29946 | 24.17% | 59.17% | 0.001265 | 0 | 0.001265
G-72967-A1 | Tulare | Wood-Burning Firebox | Gas Fireplace |  |  |  | TRUE | 2019-03-04 | 2019-05-21 | 22.7 | 0 | 7% | 68% | 0.29946 | 53.33% | 43.33% | 0.0027917 | 0 | 0.0027917
G-72659-A1 | Fresno | Non-Certified Wood Insert | Gas Insert |  |  |  |  | 2019-03-05 | 2019-05-21 | 29.5 | 0 | 54% | 68% | 2.1 | 100% | 0% | 0.047702 | 0 | 0.047702
G-71439-A1 | Tulare | Wood-Burning Firebox | Gas Insert |  |  |  | TRUE | 2019-03-06 | 2019-05-21 | 22.7 | 0 | 7% | 68% | 0.29946 | 53.33% | 43.33% | 0.0027917 | 0 | 0.0027917
G-73351-A1 | San Joaquin | Wood-Burning Firebox | Gas Insert |  |  |  |  | 2019-03-08 | 2019-05-21 | 22.7 | 0 | 7% | 68% | 0.29946 | 100% | 0% | 0.0052343 | 0 | 0.0052343
G-74684-A1 | San Joaquin | Non-Certified Wood Insert | Gas Fireplace |  |  |  |  | 2019-03-12 | 2019-05-21 | 29.5 | 0 | 54% | 68% | 2.1 | 100% | 0% | 0.047702 | 0 | 0.047702
G-74554-A1 | Tulare | Open Hearth Fireplace | Gas Insert |  |  |  | TRUE | 2019-03-22 | 2019-05-21 | 22.7 | 0 | 7% | 68% | 0.29946 | 53.33% | 43.33% | 0.0027917 | 0 | 0.0027917
G-75895-A1 | Madera | Wood-Burning Firebox | Certified Wood Insert | 3.4 |  | Non-Catalytic | TRUE | 2019-04-11 | 2019-05-21 | 22.7 | 6.8 | 7% | 68% | 0.29946 | 33.33% | 56.67% | 0.0017448 | 6.6622e-05 | 0.0016782
G-71754-A1 | Tulare | Open Hearth Fireplace | Gas Insert |  |  |  |  | 2019-04-25 | 2019-05-21 | 22.7 | 0 | 7% | 68% | 0.29946 | 100% | 0% | 0.0052343 | 0 | 0.0052343
G-71718-A1 | Stanislaus | Open Hearth Fireplace | Gas Insert |  |  |  | TRUE | 2019-05-06 | 2019-05-21 | 22.7 | 0 | 7% | 68% | 0.29946 | 54.17% | 44.17% | 0.0028353 | 0 | 0.0028353
G-76462-A1 | Fresno | Open Hearth Fireplace | Certified Wood Insert | 2.6 |  | Non-Catalytic |  | 2019-05-08 | 2019-05-21 | 22.7 | 5.2 | 7% | 68% | 0.29946 | 100% | 0% | 0.0052343 | 0.00012343 | 0.0051109
G-76569-A1 | Fresno | Open Hearth Fireplace | Certified Wood Insert | 2.6 |  | Non-Catalytic |  | 2019-05-11 | 2019-05-21 | 22.7 | 5.2 | 7% | 68% | 0.29946 | 100% | 0% | 0.0052343 | 0.00012343 | 0.0051109
G-77543-A1 | Fresno | Open Hearth Fireplace | Gas Insert |  |  |  | TRUE | 2019-05-11 | 2019-05-21 | 22.7 | 0 | 7% | 68% | 0.29946 | 24.17% | 59.17% | 0.001265 | 0 | 0.001265
G-69814-A1 | Fresno | Open Hearth Fireplace | Gas Insert |  |  |  | TRUE | 2018-12-20 | 2019-05-22 | 22.7 | 0 | 7% | 68% | 0.29946 | 24.17% | 59.17% | 0.001265 | 0 | 0.001265
G-69832-A1 | Kings | Open Hearth Fireplace | Certified Wood Insert | 4.5 | 71 | Non-Catalytic | TRUE | 2018-12-31 | 2019-05-22 | 22.7 | 9 | 7% | 71% | 0.29946 | 47.5% | 47.5% | 0.0024863 | 0.00011081 | 0.0023755
G-69366-A1 | Fresno | Open Hearth Fireplace | Gas Insert |  |  |  | TRUE | 2019-01-11 | 2019-05-22 | 22.7 | 0 | 7% | 68% | 0.29946 | 24.17% | 59.17% | 0.001265 | 0 | 0.001265
G-72429-A1 | Fresno | Open Hearth Fireplace | Freestanding Gas Stove |  |  |  | TRUE | 2019-03-01 | 2019-05-22 | 22.7 | 0 | 7% | 68% | 0.29946 | 24.17% | 59.17% | 0.001265 | 0 | 0.001265
G-73292-A1 | Tulare | Open Hearth Fireplace | Gas Insert |  |  |  | TRUE | 2019-03-05 | 2019-05-22 | 22.7 | 0 | 7% | 68% | 0.29946 | 53.33% | 43.33% | 0.0027917 | 0 | 0.0027917
G-73708-A1 | Fresno | Open Hearth Fireplace | Gas Insert |  |  |  | TRUE | 2019-03-05 | 2019-05-22 | 22.7 | 0 | 7% | 68% | 0.29946 | 24.17% | 59.17% | 0.001265 | 0 | 0.001265
G-73855-A1 | Fresno | Open Hearth Fireplace | Gas Insert |  |  |  | TRUE | 2019-03-06 | 2019-05-22 | 22.7 | 0 | 7% | 68% | 0.29946 | 24.17% | 59.17% | 0.001265 | 0 | 0.001265
G-74561-A1 | Fresno | Open Hearth Fireplace | Gas Insert |  |  |  | TRUE | 2019-03-14 | 2019-05-22 | 22.7 | 0 | 7% | 68% | 0.29946 | 24.17% | 59.17% | 0.001265 | 0 | 0.001265
G-74521-A1 | Tulare | Non-Certified Wood Insert | Gas Insert |  |  |  | TRUE | 2019-03-21 | 2019-05-22 | 29.5 | 0 | 54% | 68% | 2.1 | 53.33% | 43.33% | 0.025441 | 0 | 0.025441
G-74506-A1 | San Joaquin | Certified Wood Insert | Gas Insert |  |  |  | TRUE | 2019-04-18 | 2019-05-22 | 14.5785 | 0 | 68% | 68% | 2.1 | 60.83% | 37.5% | 0.014341 | 0 | 0.014341
G-71492-A1 | Fresno | Open Hearth Fireplace | Certified Wood Insert | 4.1 |  | Non-Catalytic |  | 2019-04-24 | 2019-05-22 | 22.7 | 8.2 | 7% | 68% | 0.29946 | 100% | 0% | 0.0052343 | 0.00019464 | 0.0050397
G-73256-A1 | Madera | Non-Certified Wood Insert | Certified Wood Insert | 1.6 | 73 | Non-Catalytic |  | 2019-04-26 | 2019-05-22 | 29.5 | 3.2 | 54% | 73% | 2.1 | 100% | 0% | 0.047702 | 0.0038276 | 0.043874
G-76407-A1 | Kings | Freestanding Non-Certified Wood Stove | Freestanding Certified Wood Stove | 3.6 |  | Non-Catalytic | TRUE | 2019-04-26 | 2019-05-22 | 29.5 | 7.2 | 54% | 68% | 1.16 | 47.5% | 47.5% | 0.012516 | 0.0027658 | 0.0097502
G-70414-A1 | Madera | Open Hearth Fireplace | Certified Wood Insert | 3.5 | 73 | Non-Catalytic |  | 2019-05-01 | 2019-05-22 | 22.7 | 7 | 7% | 73% | 0.29946 | 100% | 0% | 0.0052343 | 0.00015478 | 0.0050796
G-72797-A1 | Tulare | Open Hearth Fireplace | Gas Insert |  |  |  | TRUE | 2019-05-03 | 2019-05-22 | 22.7 | 0 | 7% | 68% | 0.29946 | 53.33% | 43.33% | 0.0027917 | 0 | 0.0027917
G-73257-A1 | Tulare | Open Hearth Fireplace | Certified Wood Insert | 2.6 |  | Non-Catalytic |  | 2019-05-04 | 2019-05-22 | 22.7 | 5.2 | 7% | 68% | 0.29946 | 100% | 0% | 0.0052343 | 0.00012343 | 0.0051109
G-76405-A1 | Fresno | Open Hearth Fireplace | Gas Insert |  |  |  | TRUE | 2019-05-11 | 2019-05-22 | 22.7 | 0 | 7% | 68% | 0.29946 | 24.17% | 59.17% | 0.001265 | 0 | 0.001265
G-69896-A1 | Stanislaus | Wood-Burning Firebox | Certified Wood Insert | 4 |  | Non-Catalytic | TRUE | 2019-01-19 | 2019-05-28 | 22.7 | 8 | 7% | 68% | 0.29946 | 54.17% | 44.17% | 0.0028353 | 0.00011461 | 0.0027207
G-72437-A1 | Fresno | Non-Certified Wood Insert | Gas Insert |  |  |  | TRUE | 2019-02-05 | 2019-05-28 | 29.5 | 0 | 54% | 68% | 2.1 | 24.17% | 59.17% | 0.011528 | 0 | 0.011528
G-74063-A1 | Fresno | Open Hearth Fireplace | Gas Insert |  |  |  |  | 2019-02-20 | 2019-05-28 | 22.7 | 0 | 7% | 68% | 0.29946 | 100% | 0% | 0.0052343 | 0 | 0.0052343
G-72088-A1 | San Joaquin | Open Hearth Fireplace | Gas Insert |  |  |  | TRUE | 2019-02-28 | 2019-05-28 | 22.7 | 0 | 7% | 68% | 0.29946 | 60.83% | 37.5% | 0.0031842 | 0 | 0.0031842
G-73294-A1 | Stanislaus | Wood-Burning Firebox | Gas Insert |  |  |  | TRUE | 2019-02-28 | 2019-05-28 | 22.7 | 0 | 7% | 68% | 0.29946 | 54.17% | 44.17% | 0.0028353 | 0 | 0.0028353
G-73404-A1 | Fresno | Wood-Burning Firebox | Gas Insert |  |  |  | TRUE | 2019-02-28 | 2019-05-28 | 22.7 | 0 | 7% | 68% | 0.29946 | 24.17% | 59.17% | 0.001265 | 0 | 0.001265
G-71505-A1 | Madera | Freestanding Non-Certified Wood Stove | Freestanding Gas Stove |  |  |  | TRUE | 2019-03-01 | 2019-05-28 | 29.5 | 0 | 54% | 68% | 2.61 | 33.33% | 56.67% | 0.019762 | 0 | 0.019762
G-73335-A1 | Fresno | Wood-Burning Firebox | Gas Insert |  |  |  | TRUE | 2019-03-04 | 2019-05-28 | 22.7 | 0 | 7% | 68% | 0.29946 | 24.17% | 59.17% | 0.001265 | 0 | 0.001265
G-74073-A1 | Tulare | Open Hearth Fireplace | Gas Insert |  |  |  | TRUE | 2019-03-04 | 2019-05-28 | 22.7 | 0 | 7% | 68% | 0.29946 | 53.33% | 43.33% | 0.0027917 | 0 | 0.0027917
G-70535-A1 | Madera | Wood-Burning Firebox | Gas Insert |  |  |  | TRUE | 2019-03-05 | 2019-05-28 | 22.7 | 0 | 7% | 68% | 0.29946 | 33.33% | 56.67% | 0.0017448 | 0 | 0.0017448
C-61467-1A | San Joaquin | Wood-Burning Firebox | Certified Wood Insert | 2.9 |  | Non-Catalytic | TRUE | 2019-03-07 | 2019-05-28 | 22.7 | 5.8 | 7% | 68% | 0.29946 | 60.83% | 37.5% | 0.0031842 | 9.0987e-05 | 0.0030932
G-72772-A1 | Fresno | Open Hearth Fireplace | Gas Insert |  |  |  | TRUE | 2019-03-07 | 2019-05-28 | 22.7 | 0 | 7% | 68% | 0.29946 | 24.17% | 59.17% | 0.001265 | 0 | 0.001265
G-73924-A1 | Fresno | Wood-Burning Firebox | Certified Wood Insert | 1.9 |  | Non-Catalytic | TRUE | 2019-03-07 | 2019-05-28 | 22.7 | 3.8 | 7% | 68% | 0.29946 | 24.17% | 59.17% | 0.001265 | 2.9278e-05 | 0.0012357
G-73579-A1 | San Joaquin | Open Hearth Fireplace | Gas Insert |  |  |  | TRUE | 2019-03-08 | 2019-05-28 | 22.7 | 0 | 7% | 68% | 0.29946 | 60.83% | 37.5% | 0.0031842 | 0 | 0.0031842
G-74500-A1 | Stanislaus | Wood-Burning Firebox | Gas Insert |  |  |  | TRUE | 2019-03-08 | 2019-05-28 | 22.7 | 0 | 7% | 68% | 0.29946 | 54.17% | 44.17% | 0.0028353 | 0 | 0.0028353
G-72852-A1 | San Joaquin | Certified Wood Insert | Gas Insert |  |  |  | TRUE | 2019-03-09 | 2019-05-28 | 14.5785 | 0 | 68% | 68% | 2.1 | 60.83% | 37.5% | 0.014341 | 0 | 0.014341
G-68750-A1 | Fresno | Open Hearth Fireplace | Gas Insert |  |  |  | TRUE | 2018-12-04 | 2019-05-29 | 22.7 | 0 | 7% | 68% | 0.29946 | 24.17% | 59.17% | 0.001265 | 0 | 0.001265
G-67171-A1 | Tulare | Open Hearth Fireplace | Gas Insert |  |  |  | TRUE | 2018-12-12 | 2019-05-29 | 22.7 | 0 | 7% | 68% | 0.29946 | 53.33% | 43.33% | 0.0027917 | 0 | 0.0027917
G-70834-A1 | Fresno | Open Hearth Fireplace | Gas Insert |  |  |  | TRUE | 2019-01-11 | 2019-05-29 | 22.7 | 0 | 7% | 68% | 0.29946 | 24.17% | 59.17% | 0.001265 | 0 | 0.001265
G-73091-A1 | Fresno | Freestanding Non-Certified Wood Stove | Freestanding Certified Pellet Stove | 0.73 |  | Non-Catalytic |  | 2019-01-25 | 2019-05-29 | 29.5 | 1.46 | 54% | 68% | 2.09 | 100% | 0% | 0.047474 | 0.0018658 | 0.045609
G-71228-A1 | San Joaquin | Non-Certified Wood Insert | Gas Insert |  |  |  | TRUE | 2019-02-01 | 2019-05-29 | 29.5 | 0 | 54% | 68% | 2.1 | 60.83% | 37.5% | 0.029018 | 0 | 0.029018
G-67943-A1 | Tulare | Open Hearth Fireplace | Certified Wood Insert | 4.1 |  | Non-Catalytic |  | 2019-02-12 | 2019-05-29 | 22.7 | 8.2 | 7% | 68% | 0.29946 | 100% | 0% | 0.0052343 | 0.00019464 | 0.0050397
G-68470-A1 | Fresno | Wood-Burning Firebox | Gas Insert |  |  |  | TRUE | 2019-02-13 | 2019-05-29 | 22.7 | 0 | 7% | 68% | 0.29946 | 24.17% | 59.17% | 0.001265 | 0 | 0.001265
C-61507-2B | Tulare | Certified Wood Insert | Gas Insert |  |  |  | TRUE | 2019-02-19 | 2019-05-29 | 14.5785 | 0 | 68% | 68% | 2.1 | 53.33% | 43.33% | 0.012572 | 0 | 0.012572
G-72780-A1 | Fresno | Freestanding Non-Certified Wood Stove | Freestanding Gas Stove |  |  |  |  | 2019-02-19 | 2019-05-29 | 29.5 | 0 | 54% | 68% | 2.09 | 100% | 0% | 0.047474 | 0 | 0.047474
G-73126-A1 | Fresno | Open Hearth Fireplace | Gas Insert |  |  |  | TRUE | 2019-02-21 | 2019-05-29 | 22.7 | 0 | 7% | 68% | 0.29946 | 24.17% | 59.17% | 0.001265 | 0 | 0.001265
G-73370-A1 | Tulare | Open Hearth Fireplace | Gas Insert |  |  |  | TRUE | 2019-02-21 | 2019-05-29 | 22.7 | 0 | 7% | 68% | 0.29946 | 53.33% | 43.33% | 0.0027917 | 0 | 0.0027917
G-73409-A1 | Kern | Non-Certified Pellet Insert | Gas Insert |  |  |  | TRUE | 2019-02-22 | 2019-05-29 | 2.9 | 0 | 68% | 68% | 2.1 | 30.83% | 50.83% | 0.0014459 | 0 | 0.0014459
G-72431-A1 | Fresno | Open Hearth Fireplace | Certified Wood Insert | 4.1 |  | Non-Catalytic |  | 2019-02-23 | 2019-05-29 | 22.7 | 8.2 | 7% | 68% | 0.29946 | 100% | 0% | 0.0052343 | 0.00019464 | 0.0050397
G-72849-A1 | Fresno | Non-Certified Wood Insert | Gas Insert |  |  |  | TRUE | 2019-02-27 | 2019-05-29 | 29.5 | 0 | 54% | 68% | 2.1 | 24.17% | 59.17% | 0.011528 | 0 | 0.011528
G-74337-A1 | Stanislaus | Open Hearth Fireplace | Gas Insert |  |  |  | TRUE | 2019-03-04 | 2019-05-29 | 22.7 | 0 | 7% | 68% | 0.29946 | 54.17% | 44.17% | 0.0028353 | 0 | 0.0028353
G-73329-A1 | Stanislaus | Open Hearth Fireplace | Gas Insert |  |  |  | TRUE | 2019-03-05 | 2019-05-29 | 22.7 | 0 | 7% | 68% | 0.29946 | 54.17% | 44.17% | 0.0028353 | 0 | 0.0028353
G-73981-A1 | Tulare | Open Hearth Fireplace | Gas Insert |  |  |  | TRUE | 2019-03-05 | 2019-05-29 | 22.7 | 0 | 7% | 68% | 0.29946 | 53.33% | 43.33% | 0.0027917 | 0 | 0.0027917
G-74124-A1 | Kern | Open Hearth Fireplace | Gas Insert |  |  |  | TRUE | 2019-03-05 | 2019-05-29 | 22.7 | 0 | 7% | 68% | 0.29946 | 30.83% | 50.83% | 0.0016139 | 0 | 0.0016139
G-73573-A1 | Stanislaus | Non-Certified Wood Insert | Certified Wood Insert | 4.5 | 71 | Non-Catalytic | TRUE | 2019-03-05 | 2019-05-29 | 29.5 | 9 | 54% | 71% | 2.1 | 54.17% | 44.17% | 0.025838 | 0.0066805 | 0.019158
G-73242-A1 | Tulare | Open Hearth Fireplace | Gas Insert |  |  |  | TRUE | 2019-03-06 | 2019-05-29 | 22.7 | 0 | 7% | 68% | 0.29946 | 53.33% | 43.33% | 0.0027917 | 0 | 0.0027917
G-73337-A1 | Fresno | Open Hearth Fireplace | Gas Insert |  |  |  |  | 2019-03-06 | 2019-05-29 | 22.7 | 0 | 7% | 68% | 0.29946 | 100% | 0% | 0.0052343 | 0 | 0.0052343
G-73336-A1 | Fresno | Non-Certified Wood Insert | Certified Pellet Insert | 1.1 |  | Non-Catalytic | TRUE | 2019-03-07 | 2019-05-29 | 29.5 | 2.2 | 54% | 68% | 2.1 | 24.17% | 59.17% | 0.011528 | 0.00091695 | 0.010611
G-73578-A1 | Tulare | Non-Certified Wood Insert | Gas Insert |  |  |  | TRUE | 2019-03-08 | 2019-05-29 | 29.5 | 0 | 54% | 68% | 2.1 | 53.33% | 43.33% | 0.025441 | 0 | 0.025441
G-72813-A1 | Kern | Wood-Burning Firebox | Gas Insert |  |  |  | TRUE | 2019-03-09 | 2019-05-29 | 22.7 | 0 | 7% | 68% | 0.29946 | 30.83% | 50.83% | 0.0016139 | 0 | 0.0016139
G-73724-A1 | San Joaquin | Open Hearth Fireplace | Gas Insert |  |  |  |  | 2019-03-09 | 2019-05-29 | 22.7 | 0 | 7% | 68% | 0.29946 | 100% | 0% | 0.0052343 | 0 | 0.0052343
G-71426-A1 | Fresno | Certified Wood Insert | Gas Insert |  |  |  | TRUE | 2019-03-11 | 2019-05-29 | 14.5785 | 0 | 68% | 68% | 2.1 | 24.17% | 59.17% | 0.0056969 | 0 | 0.0056969
G-71204-A1 | Kern | Wood-Burning Firebox | Gas Insert |  |  |  |  | 2019-03-12 | 2019-05-29 | 22.7 | 0 | 7% | 68% | 0.29946 | 100% | 0% | 0.0052343 | 0 | 0.0052343
G-73785-A1 | Fresno | Wood-Burning Firebox | Gas Insert |  |  |  |  | 2019-03-12 | 2019-05-29 | 22.7 | 0 | 7% | 68% | 0.29946 | 100% | 0% | 0.0052343 | 0 | 0.0052343
G-74248-A1 | Tulare | Open Hearth Fireplace | Gas Insert |  |  |  | TRUE | 2019-03-12 | 2019-05-29 | 22.7 | 0 | 7% | 68% | 0.29946 | 53.33% | 43.33% | 0.0027917 | 0 | 0.0027917
G-74576-A1 | Kings | Non-Certified Wood Insert | Certified Pellet Insert | 2.1 |  | Non-Catalytic | TRUE | 2019-03-12 | 2019-05-29 | 29.5 | 4.2 | 54% | 68% | 2.1 | 47.5% | 47.5% | 0.022658 | 0.0029208 | 0.019737
G-74173-A1 | San Joaquin | Open Hearth Fireplace | Gas Insert |  |  |  | TRUE | 2019-03-13 | 2019-05-29 | 22.7 | 0 | 7% | 68% | 0.29946 | 60.83% | 37.5% | 0.0031842 | 0 | 0.0031842
G-73244-A1 | Tulare | Wood-Burning Firebox | Gas Insert |  |  |  | TRUE | 2019-03-14 | 2019-05-29 | 22.7 | 0 | 7% | 68% | 0.29946 | 53.33% | 43.33% | 0.0027917 | 0 | 0.0027917
G-73857-A1 | Fresno | Open Hearth Fireplace | Gas Insert |  |  |  | TRUE | 2019-03-15 | 2019-05-29 | 22.7 | 0 | 7% | 68% | 0.29946 | 24.17% | 59.17% | 0.001265 | 0 | 0.001265
G-71342-A1 | Kern | Wood-Burning Firebox | Gas Insert |  |  |  | TRUE | 2019-03-16 | 2019-05-29 | 22.7 | 0 | 7% | 68% | 0.29946 | 30.83% | 50.83% | 0.0016139 | 0 | 0.0016139
G-74642-A1 | Fresno | Wood-Burning Firebox | Gas Insert |  |  |  | TRUE | 2019-03-16 | 2019-05-29 | 22.7 | 0 | 7% | 68% | 0.29946 | 24.17% | 59.17% | 0.001265 | 0 | 0.001265
G-74767-A1 | Madera | Non-Certified Wood Insert | Certified Wood Insert | 4.1 |  | Non-Catalytic |  | 2019-03-26 | 2019-05-29 | 29.5 | 8.2 | 54% | 68% | 2.1 | 100% | 0% | 0.047702 | 0.01053 | 0.037172
G-74501-A1 | San Joaquin | Open Hearth Fireplace | Gas Insert |  |  |  | TRUE | 2019-04-05 | 2019-05-29 | 22.7 | 0 | 7% | 68% | 0.29946 | 60.83% | 37.5% | 0.0031842 | 0 | 0.0031842
G-73333-A1 | Fresno | Open Hearth Fireplace | Gas Insert |  |  |  |  | 2019-05-03 | 2019-05-29 | 22.7 | 0 | 7% | 68% | 0.29946 | 100% | 0% | 0.0052343 | 0 | 0.0052343
G-76449-A1 | Fresno | Open Hearth Fireplace | Gas Insert |  |  |  | TRUE | 2019-05-14 | 2019-05-29 | 22.7 | 0 | 7% | 68% | 0.29946 | 24.17% | 59.17% | 0.001265 | 0 | 0.001265
G-76710-A1 | Fresno | Open Hearth Fireplace | Certified Wood Insert | 2.6 |  | Non-Catalytic |  | 2019-05-14 | 2019-05-29 | 22.7 | 5.2 | 7% | 68% | 0.29946 | 100% | 0% | 0.0052343 | 0.00012343 | 0.0051109
G-77530-A1 | Fresno | Open Hearth Fireplace | Certified Wood Insert | 2.6 |  | Non-Catalytic |  | 2019-05-14 | 2019-05-29 | 22.7 | 5.2 | 7% | 68% | 0.29946 | 100% | 0% | 0.0052343 | 0.00012343 | 0.0051109
G-76063-A1 | Fresno | Open Hearth Fireplace | Certified Wood Insert | 2.6 |  | Non-Catalytic |  | 2019-05-16 | 2019-05-29 | 22.7 | 5.2 | 7% | 68% | 0.29946 | 100% | 0% | 0.0052343 | 0.00012343 | 0.0051109
G-76199-A1 | Fresno | Open Hearth Fireplace | Certified Wood Insert | 2.6 |  | Non-Catalytic |  | 2019-05-16 | 2019-05-29 | 22.7 | 5.2 | 7% | 68% | 0.29946 | 100% | 0% | 0.0052343 | 0.00012343 | 0.0051109
G-76556-A1 | Madera | Open Hearth Fireplace | Certified Wood Insert | 2.6 |  | Non-Catalytic |  | 2019-05-16 | 2019-05-29 | 22.7 | 5.2 | 7% | 68% | 0.29946 | 100% | 0% | 0.0052343 | 0.00012343 | 0.0051109
G-73061-A1 | Madera | Open Hearth Fireplace | Certified Wood Insert | 2.6 |  | Non-Catalytic | TRUE | 2019-05-18 | 2019-05-29 | 22.7 | 5.2 | 7% | 68% | 0.29946 | 33.33% | 56.67% | 0.0017448 | 5.0947e-05 | 0.0016938
G-76457-A1 | Merced | Open Hearth Fireplace | Certified Wood Insert | 2.6 |  | Non-Catalytic |  | 2019-05-18 | 2019-05-29 | 22.7 | 5.2 | 7% | 68% | 0.29946 | 100% | 0% | 0.0052343 | 0.00012343 | 0.0051109
G-73961-A1 | Madera | Freestanding Non-Certified Wood Stove | Freestanding Certified Wood Stove | 4.5 | 75 | Non-Catalytic | TRUE | 2019-05-20 | 2019-05-29 | 29.5 | 9 | 54% | 75% | 2.61 | 33.33% | 56.67% | 0.019762 | 0.0053752 | 0.014387
G-77093-A1 | Fresno | Open Hearth Fireplace | Certified Wood Insert | 2.6 |  | Non-Catalytic |  | 2019-05-22 | 2019-05-29 | 22.7 | 5.2 | 7% | 68% | 0.29946 | 100% | 0% | 0.0052343 | 0.00012343 | 0.0051109
G-69867-A2 | Stanislaus | Open Hearth Fireplace | Gas Insert |  |  |  | TRUE | 2018-12-12 | 2019-05-29 14:24 | 22.7 | 0 | 7% | 68% | 0.29946 | 54.17% | 44.17% | 0.0028353 | 0 | 0.0028353
G-72929-A1 | Madera | Wood-Burning Firebox | Gas Insert |  |  |  | TRUE | 2019-03-08 | 2019-05-30 | 22.7 | 0 | 7% | 68% | 0.29946 | 33.33% | 56.67% | 0.0017448 | 0 | 0.0017448
G-75112-A1 | San Joaquin | Open Hearth Fireplace | Gas Insert |  |  |  | TRUE | 2019-05-29 | 2019-05-30 | 22.7 | 0 | 7% | 68% | 0.29946 | 60.83% | 37.5% | 0.0031842 | 0 | 0.0031842
C-64833-1A | Stanislaus | Open Hearth Fireplace | Gas Fireplace |  |  |  | TRUE | 2018-07-13 | 2019-06-04 | 22.7 | 0 | 7% | 68% | 0.29946 | 54.17% | 44.17% | 0.0028353 | 0 | 0.0028353
G-71205-A1 | Merced | Open Hearth Fireplace | Certified Wood Insert | 3.6 |  | Non-Catalytic |  | 2018-11-24 | 2019-06-04 | 22.7 | 7.2 | 7% | 68% | 0.29946 | 100% | 0% | 0.0052343 | 0.00017091 | 0.0050634
G-71632-A1 | Merced | Wood-Burning Firebox | Gas Insert |  |  |  | TRUE | 2019-02-14 | 2019-06-04 | 22.7 | 0 | 7% | 68% | 0.29946 | 67.5% | 31.67% | 0.0035332 | 0 | 0.0035332
G-70392-A1 | Fresno | Non-Certified Wood Insert | Gas Insert |  |  |  | TRUE | 2019-03-01 | 2019-06-04 | 29.5 | 0 | 54% | 68% | 2.1 | 24.17% | 59.17% | 0.011528 | 0 | 0.011528
G-74515-A1 | Tulare | Open Hearth Fireplace | Gas Insert |  |  |  | TRUE | 2019-03-18 | 2019-06-04 | 22.7 | 0 | 7% | 68% | 0.29946 | 53.33% | 43.33% | 0.0027917 | 0 | 0.0027917
G-74099-A1 | San Joaquin | Certified Pellet Insert | Gas Insert |  |  |  | TRUE | 2019-03-21 | 2019-06-04 | 2.9 | 0 | 68% | 68% | 2.1 | 60.83% | 37.5% | 0.0028527 | 0 | 0.0028527
G-74252-A1 | Madera | Freestanding Non-Certified Wood Stove | Freestanding Certified Wood Stove | 3.4 |  | Non-Catalytic | TRUE | 2019-03-26 | 2019-06-04 | 29.5 | 6.8 | 54% | 68% | 2.61 | 33.33% | 56.67% | 0.019762 | 0.0044793 | 0.015283
G-69947-A1 | Kings | Open Hearth Fireplace | Gas Insert |  |  |  | TRUE | 2019-03-27 | 2019-06-04 | 22.7 | 0 | 7% | 68% | 0.29946 | 47.5% | 47.5% | 0.0024863 | 0 | 0.0024863
G-74476-A1 | San Joaquin | Wood-Burning Firebox | Gas Insert |  |  |  | TRUE | 2019-03-30 | 2019-06-04 | 22.7 | 0 | 7% | 68% | 0.29946 | 60.83% | 37.5% | 0.0031842 | 0 | 0.0031842
G-75351-A1 | Fresno | Open Hearth Fireplace | Gas Insert |  |  |  |  | 2019-04-04 | 2019-06-04 | 22.7 | 0 | 7% | 68% | 0.29946 | 100% | 0% | 0.0052343 | 0 | 0.0052343
G-72836-A1 | Kern | Open Hearth Fireplace | Gas Insert |  |  |  |  | 2019-04-05 | 2019-06-04 | 22.7 | 0 | 7% | 68% | 0.29946 | 100% | 0% | 0.0052343 | 0 | 0.0052343
G-75887-A1 | San Joaquin | Open Hearth Fireplace | Gas Insert |  |  |  | TRUE | 2019-04-08 | 2019-06-04 | 22.7 | 0 | 7% | 68% | 0.29946 | 60.83% | 37.5% | 0.0031842 | 0 | 0.0031842
G-76143-A1 | San Joaquin | Open Hearth Fireplace | Gas Insert |  |  |  | TRUE | 2019-04-08 | 2019-06-04 | 22.7 | 0 | 7% | 68% | 0.29946 | 60.83% | 37.5% | 0.0031842 | 0 | 0.0031842
G-75232-A1 | Fresno | Open Hearth Fireplace | Gas Insert |  |  |  | TRUE | 2019-04-11 | 2019-06-04 | 22.7 | 0 | 7% | 68% | 0.29946 | 24.17% | 59.17% | 0.001265 | 0 | 0.001265
G-75467-A1 | San Joaquin | Non-Certified Pellet Insert | Gas Insert |  |  |  |  | 2019-05-01 | 2019-06-04 | 2.9 | 0 | 68% | 68% | 2.1 | 100% | 0% | 0.0046893 | 0 | 0.0046893
G-75956-A1 | San Joaquin | Open Hearth Fireplace | Gas Insert |  |  |  | TRUE | 2019-05-07 | 2019-06-04 | 22.7 | 0 | 7% | 68% | 0.29946 | 60.83% | 37.5% | 0.0031842 | 0 | 0.0031842
G-76528-A1 | Madera | Open Hearth Fireplace | Certified Wood Insert | 2.6 |  | Non-Catalytic |  | 2019-05-15 | 2019-06-04 | 22.7 | 5.2 | 7% | 68% | 0.29946 | 100% | 0% | 0.0052343 | 0.00012343 | 0.0051109
G-77537-A1 | Fresno | Open Hearth Fireplace | Certified Wood Insert | 2.6 |  | Non-Catalytic |  | 2019-05-15 | 2019-06-04 | 22.7 | 5.2 | 7% | 68% | 0.29946 | 100% | 0% | 0.0052343 | 0.00012343 | 0.0051109
G-75889-A1 | Madera | Wood-Burning Firebox | Certified Pellet Insert | 2.1 |  | Non-Catalytic |  | 2019-05-18 | 2019-06-04 | 22.7 | 4.2 | 7% | 68% | 0.29946 | 100% | 0% | 0.0052343 | 9.9695e-05 | 0.0051347
G-77547-A1 | Fresno | Non-Certified Wood Insert | Certified Wood Insert | 1.6 | 73 | Non-Catalytic |  | 2019-05-18 | 2019-06-04 | 29.5 | 3.2 | 54% | 73% | 2.1 | 100% | 0% | 0.047702 | 0.0038276 | 0.043874
G-77506-A1 | Fresno | Open Hearth Fireplace | Certified Wood Insert | 2.1 | 75 | Non-Catalytic | TRUE | 2019-05-19 | 2019-06-04 | 22.7 | 4.2 | 7% | 75% | 0.29946 | 24.17% | 59.17% | 0.001265 | 2.9339e-05 | 0.0012356
G-77531-A1 | Tulare | Open Hearth Fireplace | Gas Insert |  |  |  | TRUE | 2019-05-23 | 2019-06-04 | 22.7 | 0 | 7% | 68% | 0.29946 | 53.33% | 43.33% | 0.0027917 | 0 | 0.0027917
G-76764-A1 | Merced | Open Hearth Fireplace | Certified Wood Insert | 2.6 |  | Non-Catalytic |  | 2019-05-24 | 2019-06-04 | 22.7 | 5.2 | 7% | 68% | 0.29946 | 100% | 0% | 0.0052343 | 0.00012343 | 0.0051109
G-68724-A1 | Merced | Non-Certified Wood Insert | Gas Insert |  |  |  | TRUE | 2019-05-24 | 2019-06-04 | 29.5 | 0 | 54% | 68% | 2.1 | 67.5% | 31.67% | 0.032199 | 0 | 0.032199
G-77795-A1 | Fresno | Open Hearth Fireplace | Certified Wood Insert | 2.6 |  | Non-Catalytic |  | 2019-05-24 | 2019-06-04 | 22.7 | 5.2 | 7% | 68% | 0.29946 | 100% | 0% | 0.0052343 | 0.00012343 | 0.0051109
G-77084-A1 | Tulare | Open Hearth Fireplace | Gas Insert |  |  |  | TRUE | 2019-05-28 | 2019-06-04 | 22.7 | 0 | 7% | 68% | 0.29946 | 53.33% | 43.33% | 0.0027917 | 0 | 0.0027917
G-67163-A1 | Fresno | Open Hearth Fireplace | Gas Insert |  |  |  |  | 2018-11-08 | 2019-06-05 | 22.7 | 0 | 7% | 68% | 0.29946 | 100% | 0% | 0.0052343 | 0 | 0.0052343
G-71197-A1 | Tulare | Wood-Burning Firebox | Certified Wood Insert | 1.8 | 80 | Catalytic |  | 2019-02-11 | 2019-06-05 | 22.7 | 3.6 | 7% | 80% | 0.29946 | 100% | 0% | 0.0052343 | 7.2635e-05 | 0.0051617
G-72207-A1 | Fresno | Open Hearth Fireplace | Certified Wood Insert | 2.6 |  | Non-Catalytic |  | 2019-02-23 | 2019-06-05 | 22.7 | 5.2 | 7% | 68% | 0.29946 | 100% | 0% | 0.0052343 | 0.00012343 | 0.0051109
G-72188-A1 | Fresno | Open Hearth Fireplace | Gas Insert |  |  |  | TRUE | 2019-03-11 | 2019-06-05 | 22.7 | 0 | 7% | 68% | 0.29946 | 24.17% | 59.17% | 0.001265 | 0 | 0.001265
G-73497-A1 | San Joaquin | Open Hearth Fireplace | Gas Insert |  |  |  | TRUE | 2019-03-12 | 2019-06-05 | 22.7 | 0 | 7% | 68% | 0.29946 | 60.83% | 37.5% | 0.0031842 | 0 | 0.0031842
G-74586-A1 | Fresno | Open Hearth Fireplace | Gas Insert |  |  |  |  | 2019-03-13 | 2019-06-05 | 22.7 | 0 | 7% | 68% | 0.29946 | 100% | 0% | 0.0052343 | 0 | 0.0052343
G-65554-A1 | Stanislaus | Open Hearth Fireplace | Gas Insert |  |  |  | TRUE | 2019-03-15 | 2019-06-05 | 22.7 | 0 | 7% | 68% | 0.29946 | 54.17% | 44.17% | 0.0028353 | 0 | 0.0028353
G-73716-A1 | Fresno | Open Hearth Fireplace | Gas Insert |  |  |  | TRUE | 2019-03-15 | 2019-06-05 | 22.7 | 0 | 7% | 68% | 0.29946 | 24.17% | 59.17% | 0.001265 | 0 | 0.001265
G-74524-A1 | Kern | Wood-Burning Firebox | Gas Insert |  |  |  |  | 2019-03-18 | 2019-06-05 | 22.7 | 0 | 7% | 68% | 0.29946 | 100% | 0% | 0.0052343 | 0 | 0.0052343
G-77007-A1 | Tulare | Open Hearth Fireplace | Gas Insert |  |  |  |  | 2019-03-29 | 2019-06-05 | 22.7 | 0 | 7% | 68% | 0.29946 | 100% | 0% | 0.0052343 | 0 | 0.0052343
G-74149-A1 | Fresno | Open Hearth Fireplace | Gas Insert |  |  |  | TRUE | 2019-04-02 | 2019-06-05 | 22.7 | 0 | 7% | 68% | 0.29946 | 24.17% | 59.17% | 0.001265 | 0 | 0.001265
G-74369-A1 | Merced | Wood-Burning Firebox | Gas Insert |  |  |  | TRUE | 2019-04-05 | 2019-06-05 | 22.7 | 0 | 7% | 68% | 0.29946 | 67.5% | 31.67% | 0.0035332 | 0 | 0.0035332
G-72812-A1 | Madera | Freestanding Non-Certified Wood Stove | Freestanding Certified Wood Stove | 1.9 |  | Non-Catalytic |  | 2019-04-08 | 2019-06-05 | 29.5 | 3.8 | 54% | 68% | 2.61 | 100% | 0% | 0.059286 | 0.0060646 | 0.053222
G-71996-A1 | Fresno | Open Hearth Fireplace | Gas Insert |  |  |  | TRUE | 2019-04-18 | 2019-06-05 | 22.7 | 0 | 7% | 68% | 0.29946 | 24.17% | 59.17% | 0.001265 | 0 | 0.001265
G-74742-A1 | Tulare | Open Hearth Fireplace | Certified Wood Insert | 2.9 |  | Non-Catalytic | TRUE | 2019-05-01 | 2019-06-05 | 22.7 | 5.8 | 7% | 68% | 0.29946 | 53.33% | 43.33% | 0.0027917 | 8.1787e-05 | 0.0027099
G-74425-A1 | Stanislaus | Open Hearth Fireplace | Certified Pellet Insert | 2.1 |  | Non-Catalytic |  | 2019-05-25 | 2019-06-05 | 22.7 | 4.2 | 7% | 68% | 0.29946 | 100% | 0% | 0.0052343 | 9.9695e-05 | 0.0051347
G-75840-A1 | Merced | Open Hearth Fireplace | Certified Pellet Insert | 2.1 |  | Non-Catalytic |  | 2019-05-25 | 2019-06-05 | 22.7 | 4.2 | 7% | 68% | 0.29946 | 100% | 0% | 0.0052343 | 9.9695e-05 | 0.0051347
C-63210-1A | Tulare | Open Hearth Fireplace | Certified Wood Insert | 1.6 | 73 | Non-Catalytic | TRUE | 2019-05-26 | 2019-06-05 | 22.7 | 3.2 | 7% | 73% | 0.29946 | 53.33% | 43.33% | 0.0027917 | 4.2033e-05 | 0.0027496
G-77703-A1 | Tulare | Open Hearth Fireplace | Certified Wood Insert | 2.6 |  | Non-Catalytic |  | 2019-05-29 | 2019-06-05 | 22.7 | 5.2 | 7% | 68% | 0.29946 | 100% | 0% | 0.0052343 | 0.00012343 | 0.0051109
G-67351-A1 | Fresno | Freestanding Non-Certified Wood Stove | Freestanding Certified Pellet Stove | 2.1 |  | Non-Catalytic |  | 2019-06-01 | 2019-06-05 | 29.5 | 4.2 | 54% | 68% | 2.09 | 100% | 0% | 0.047474 | 0.0053675 | 0.042107
G-78153-A1 | Fresno | Open Hearth Fireplace | Certified Pellet Insert | 2.1 |  | Non-Catalytic | TRUE | 2019-06-02 | 2019-06-05 | 22.7 | 4.2 | 7% | 68% | 0.29946 | 24.17% | 59.17% | 0.001265 | 3.236e-05 | 0.0012326
G-74246-A1 | San Joaquin | Wood-Burning Firebox | Gas Insert |  |  |  | TRUE | 2019-03-04 | 2019-06-10 | 22.7 | 0 | 7% | 68% | 0.29946 | 60.83% | 37.5% | 0.0031842 | 0 | 0.0031842
G-74071-A1 | Fresno | Wood-Burning Firebox | Certified Pellet Insert | 1.1 |  | Non-Catalytic | TRUE | 2019-03-09 | 2019-06-10 | 22.7 | 2.2 | 7% | 68% | 0.29946 | 24.17% | 59.17% | 0.001265 | 1.695e-05 | 0.001248
G-71359-A1 | Madera | Freestanding Non-Certified Wood Stove | Freestanding Certified Wood Stove | 1.8 | 82 | Catalytic |  | 2019-03-19 | 2019-06-10 | 29.5 | 3.6 | 54% | 82% | 2.61 | 100% | 0% | 0.059286 | 0.0047645 | 0.054522
G-75069-A1 | Kern | Wood-Burning Firebox | Gas Insert |  |  |  | TRUE | 2019-03-25 | 2019-06-10 | 22.7 | 0 | 7% | 68% | 0.29946 | 30.83% | 50.83% | 0.0016139 | 0 | 0.0016139
G-71784-A1 | Tulare | Non-Certified Wood Insert | Certified Pellet Insert | 1.5 | 76 | Non-Catalytic | TRUE | 2019-03-26 | 2019-06-10 | 29.5 | 3 | 54% | 76% | 2.1 | 53.33% | 43.33% | 0.025441 | 0.0020476 | 0.023393
G-71891-A1 | Tulare | Wood-Burning Firebox | Gas Insert |  |  |  | TRUE | 2019-01-23 | 2019-06-11 | 22.7 | 0 | 7% | 68% | 0.29946 | 53.33% | 43.33% | 0.0027917 | 0 | 0.0027917
G-73862-A1 | Merced | Wood-Burning Firebox | Certified Wood Insert | 2.6 |  | Non-Catalytic |  | 2019-03-15 | 2019-06-11 | 22.7 | 5.2 | 7% | 68% | 0.29946 | 100% | 0% | 0.0052343 | 0.00012343 | 0.0051109
G-74832-A1 | Tulare | Open Hearth Fireplace | Certified Wood Insert | 1.6 |  | Non-Catalytic |  | 2019-04-07 | 2019-06-11 | 22.7 | 3.2 | 7% | 68% | 0.29946 | 100% | 0% | 0.0052343 | 7.5958e-05 | 0.0051584
G-72213-A1 | Tulare | Open Hearth Fireplace | Gas Insert |  |  |  | TRUE | 2019-04-19 | 2019-06-11 | 22.7 | 0 | 7% | 68% | 0.29946 | 53.33% | 43.33% | 0.0027917 | 0 | 0.0027917
G-73141-A1 | Tulare | Open Hearth Fireplace | Certified Wood Insert | 2.9 |  | Non-Catalytic |  | 2019-04-19 | 2019-06-11 | 22.7 | 5.8 | 7% | 68% | 0.29946 | 100% | 0% | 0.0052343 | 0.00013767 | 0.0050967
G-71761-A1 | Tulare | Open Hearth Fireplace | Certified Wood Insert | 1.6 |  | Non-Catalytic | TRUE | 2019-05-01 | 2019-06-11 | 22.7 | 3.2 | 7% | 68% | 0.29946 | 53.33% | 43.33% | 0.0027917 | 4.5124e-05 | 0.0027465
G-66263-A1 | San Joaquin | Open Hearth Fireplace | Gas Insert |  |  |  | TRUE | 2018-09-04 | 2019-06-12 | 22.7 | 0 | 7% | 68% | 0.29946 | 60.83% | 37.5% | 0.0031842 | 0 | 0.0031842
G-68737-A1 | Tulare | Freestanding Non-Certified Wood Stove | Freestanding Certified Wood Stove | 1.1 |  | Catalytic | TRUE | 2018-11-15 | 2019-06-12 | 29.5 | 2.2 | 54% | 68% | 2.4 | 53.33% | 43.33% | 0.029075 | 0.001918 | 0.027157
G-70838-A1 | Fresno | Open Hearth Fireplace | Gas Insert |  |  |  |  | 2019-01-09 | 2019-06-12 | 22.7 | 0 | 7% | 68% | 0.29946 | 100% | 0% | 0.0052343 | 0 | 0.0052343
G-72428-A1 | Fresno | Open Hearth Fireplace | Gas Insert |  |  |  | TRUE | 2019-02-08 | 2019-06-12 | 22.7 | 0 | 7% | 68% | 0.29946 | 24.17% | 59.17% | 0.001265 | 0 | 0.001265
G-73871-A1 | Kern | Non-Certified Pellet Insert | Gas Insert |  |  |  | TRUE | 2019-02-12 | 2019-06-12 | 2.9 | 0 | 68% | 68% | 2.1 | 30.83% | 50.83% | 0.0014459 | 0 | 0.0014459
G-70393-A1 | Merced | Non-Certified Wood Insert | Certified Wood Insert | 3.6 |  | Non-Catalytic |  | 2019-02-15 | 2019-06-12 | 29.5 | 7.2 | 54% | 68% | 2.1 | 100% | 0% | 0.047702 | 0.0092454 | 0.038456
G-73065-A1 | Madera | Non-Certified Wood Insert | Certified Wood Insert | 4.1 |  | Non-Catalytic | TRUE | 2019-02-22 | 2019-06-12 | 29.5 | 8.2 | 54% | 68% | 2.1 | 33.33% | 56.67% | 0.0159 | 0.004346 | 0.011554
G-70540-A1 | Madera | Non-Certified Wood Insert | Gas Insert |  |  |  | TRUE | 2019-02-27 | 2019-06-12 | 29.5 | 0 | 54% | 68% | 2.1 | 33.33% | 56.67% | 0.0159 | 0 | 0.0159
G-73651-A1 | Stanislaus | Wood-Burning Firebox | Gas Fireplace |  |  |  |  | 2019-02-27 | 2019-06-12 | 22.7 | 0 | 7% | 68% | 0.29946 | 100% | 0% | 0.0052343 | 0 | 0.0052343
G-73791-A1 | Kern | Open Hearth Fireplace | Gas Insert |  |  |  | TRUE | 2019-02-28 | 2019-06-12 | 22.7 | 0 | 7% | 68% | 0.29946 | 30.83% | 50.83% | 0.0016139 | 0 | 0.0016139
G-72801-A1 | San Joaquin | Wood-Burning Firebox | Gas Insert |  |  |  | TRUE | 2019-03-02 | 2019-06-12 | 22.7 | 0 | 7% | 68% | 0.29946 | 60.83% | 37.5% | 0.0031842 | 0 | 0.0031842
G-73720-A1 | San Joaquin | Wood-Burning Firebox | Gas Insert |  |  |  | TRUE | 2019-03-04 | 2019-06-12 | 22.7 | 0 | 7% | 68% | 0.29946 | 60.83% | 37.5% | 0.0031842 | 0 | 0.0031842
G-74366-A1 | Kern | Open Hearth Fireplace | Gas Insert |  |  |  | TRUE | 2019-03-07 | 2019-06-12 | 22.7 | 0 | 7% | 68% | 0.29946 | 30.83% | 50.83% | 0.0016139 | 0 | 0.0016139
G-73878-A1 | Stanislaus | Wood-Burning Firebox | Gas Insert |  |  |  |  | 2019-03-11 | 2019-06-12 | 22.7 | 0 | 7% | 68% | 0.29946 | 100% | 0% | 0.0052343 | 0 | 0.0052343
G-71378-A1 | San Joaquin | Wood-Burning Firebox | Gas Insert |  |  |  | TRUE | 2019-03-12 | 2019-06-12 | 22.7 | 0 | 7% | 68% | 0.29946 | 60.83% | 37.5% | 0.0031842 | 0 | 0.0031842
G-74474-A1 | San Joaquin | Open Hearth Fireplace | Gas Insert |  |  |  | TRUE | 2019-03-12 | 2019-06-12 | 22.7 | 0 | 7% | 68% | 0.29946 | 60.83% | 37.5% | 0.0031842 | 0 | 0.0031842
G-72924-A1 | Fresno | Wood-Burning Firebox | Gas Insert |  |  |  | TRUE | 2019-03-13 | 2019-06-12 | 22.7 | 0 | 7% | 68% | 0.29946 | 24.17% | 59.17% | 0.001265 | 0 | 0.001265
G-73931-A1 | Stanislaus | Open Hearth Fireplace | Gas Insert |  |  |  | TRUE | 2019-03-14 | 2019-06-12 | 22.7 | 0 | 7% | 68% | 0.29946 | 54.17% | 44.17% | 0.0028353 | 0 | 0.0028353
G-73538-A1 | Stanislaus | Open Hearth Fireplace | Certified Pellet Insert | 0.7 | 78 | Non-Catalytic |  | 2019-03-15 | 2019-06-12 | 22.7 | 1.4 | 7% | 78% | 0.29946 | 100% | 0% | 0.0052343 | 2.8971e-05 | 0.0052054
G-75111-A1 | Stanislaus | Non-Certified Pellet Insert | Gas Insert |  |  |  | TRUE | 2019-03-15 | 2019-06-12 | 2.9 | 0 | 68% | 68% | 2.1 | 54.17% | 44.17% | 0.00254 | 0 | 0.00254
G-72219-A1 | Fresno | Non-Certified Wood Insert | Gas Insert |  |  |  | TRUE | 2019-03-18 | 2019-06-12 | 29.5 | 0 | 54% | 68% | 2.1 | 24.17% | 59.17% | 0.011528 | 0 | 0.011528
G-74585-A1 | Fresno | Wood-Burning Firebox | Gas Insert |  |  |  | TRUE | 2019-03-18 | 2019-06-12 | 22.7 | 0 | 7% | 68% | 0.29946 | 24.17% | 59.17% | 0.001265 | 0 | 0.001265
G-75103-A1 | San Joaquin | Open Hearth Fireplace | Gas Insert |  |  |  |  | 2019-03-19 | 2019-06-12 | 22.7 | 0 | 7% | 68% | 0.29946 | 100% | 0% | 0.0052343 | 0 | 0.0052343
G-72817-A1 | Fresno | Open Hearth Fireplace | Gas Insert |  |  |  | TRUE | 2019-03-20 | 2019-06-12 | 22.7 | 0 | 7% | 68% | 0.29946 | 24.17% | 59.17% | 0.001265 | 0 | 0.001265
G-75110-A1 | Stanislaus | Open Hearth Fireplace | Gas Insert |  |  |  | TRUE | 2019-03-20 | 2019-06-12 | 22.7 | 0 | 7% | 68% | 0.29946 | 54.17% | 44.17% | 0.0028353 | 0 | 0.0028353
G-71494-A1 | Kings | Wood-Burning Firebox | Gas Insert |  |  |  | TRUE | 2019-03-21 | 2019-06-12 | 22.7 | 0 | 7% | 68% | 0.29946 | 47.5% | 47.5% | 0.0024863 | 0 | 0.0024863
G-74270-A1 | Fresno | Open Hearth Fireplace | Gas Insert |  |  |  | TRUE | 2019-03-22 | 2019-06-12 | 22.7 | 0 | 7% | 68% | 0.29946 | 24.17% | 59.17% | 0.001265 | 0 | 0.001265
G-74984-A1 | Kern | Open Hearth Fireplace | Gas Insert |  |  |  | TRUE | 2019-03-22 | 2019-06-12 | 22.7 | 0 | 7% | 68% | 0.29946 | 30.83% | 50.83% | 0.0016139 | 0 | 0.0016139
G-74570-A1 | Stanislaus | Open Hearth Fireplace | Gas Insert |  |  |  | TRUE | 2019-03-25 | 2019-06-12 | 22.7 | 0 | 7% | 68% | 0.29946 | 54.17% | 44.17% | 0.0028353 | 0 | 0.0028353
G-74619-A1 | Kings | Wood-Burning Firebox | Gas Insert |  |  |  | TRUE | 2019-03-25 | 2019-06-12 | 22.7 | 0 | 7% | 68% | 0.29946 | 47.5% | 47.5% | 0.0024863 | 0 | 0.0024863
G-75939-A1 | San Joaquin | Non-Certified Wood Insert | Certified Wood Insert | 4.1 |  | Non-Catalytic | TRUE | 2019-04-10 | 2019-06-12 | 29.5 | 8.2 | 54% | 68% | 2.1 | 60.83% | 37.5% | 0.029018 | 0.0069588 | 0.02206
G-75028-A1 | San Joaquin | Open Hearth Fireplace | Gas Insert |  |  |  | TRUE | 2019-04-12 | 2019-06-12 | 22.7 | 0 | 7% | 68% | 0.29946 | 60.83% | 37.5% | 0.0031842 | 0 | 0.0031842
G-75448-A1 | Tulare | Freestanding Non-Certified Wood Stove | Freestanding Certified Wood Stove | 4.2 |  | Non-Catalytic | TRUE | 2019-04-18 | 2019-06-12 | 29.5 | 8.4 | 54% | 68% | 2.4 | 53.33% | 43.33% | 0.029075 | 0.0073232 | 0.021752
G-71140-A1 | Fresno | Open Hearth Fireplace | Gas Insert |  |  |  | TRUE | 2019-05-01 | 2019-06-12 | 22.7 | 0 | 7% | 68% | 0.29946 | 24.17% | 59.17% | 0.001265 | 0 | 0.001265
G-74740-A1 | Tulare | Open Hearth Fireplace | Gas Insert |  |  |  | TRUE | 2019-05-02 | 2019-06-12 | 22.7 | 0 | 7% | 68% | 0.29946 | 53.33% | 43.33% | 0.0027917 | 0 | 0.0027917
G-74753-A1 | Tulare | Wood-Burning Firebox | Gas Insert |  |  |  | TRUE | 2019-05-02 | 2019-06-12 | 22.7 | 0 | 7% | 68% | 0.29946 | 53.33% | 43.33% | 0.0027917 | 0 | 0.0027917
G-76555-A1 | Madera | Non-Certified Wood Insert | Certified Wood Insert | 2.6 |  | Non-Catalytic |  | 2019-05-08 | 2019-06-12 | 29.5 | 5.2 | 54% | 68% | 2.1 | 100% | 0% | 0.047702 | 0.0066773 | 0.041024
G-76057-A1 | Kings | Non-Certified Wood Insert | Gas Insert |  |  |  | TRUE | 2019-05-17 | 2019-06-12 | 29.5 | 0 | 54% | 68% | 2.1 | 47.5% | 47.5% | 0.022658 | 0 | 0.022658
G-73332-A1 | Fresno | Open Hearth Fireplace | Gas Insert |  |  |  | TRUE | 2019-05-18 | 2019-06-12 | 22.7 | 0 | 7% | 68% | 0.29946 | 24.17% | 59.17% | 0.001265 | 0 | 0.001265
G-77683-A1 | Fresno | Non-Certified Wood Insert | Gas Insert |  |  |  | TRUE | 2019-05-22 | 2019-06-12 | 29.5 | 0 | 54% | 68% | 2.1 | 24.17% | 59.17% | 0.011528 | 0 | 0.011528
G-76453-A1 | Madera | Open Hearth Fireplace | Certified Wood Insert | 2.6 |  | Non-Catalytic |  | 2019-05-22 | 2019-06-12 | 22.7 | 5.2 | 7% | 68% | 0.29946 | 100% | 0% | 0.0052343 | 0.00012343 | 0.0051109
G-77704-A1 | Fresno | Open Hearth Fireplace | Certified Wood Insert | 2.6 |  | Non-Catalytic |  | 2019-05-23 | 2019-06-12 | 22.7 | 5.2 | 7% | 68% | 0.29946 | 100% | 0% | 0.0052343 | 0.00012343 | 0.0051109
G-74429-A1 | Kern | Open Hearth Fireplace | Gas Insert |  |  |  | TRUE | 2019-05-29 | 2019-06-12 | 22.7 | 0 | 7% | 68% | 0.29946 | 30.83% | 50.83% | 0.0016139 | 0 | 0.0016139
G-77086-A1 | Tulare | Non-Certified Wood Insert | Gas Insert |  |  |  | TRUE | 2019-05-29 | 2019-06-12 | 29.5 | 0 | 54% | 68% | 2.1 | 53.33% | 43.33% | 0.025441 | 0 | 0.025441
G-77838-A1 | Fresno | Open Hearth Fireplace | Certified Wood Insert | 2.6 |  | Non-Catalytic | TRUE | 2019-05-30 | 2019-06-12 | 22.7 | 5.2 | 7% | 68% | 0.29946 | 24.17% | 59.17% | 0.001265 | 4.0064e-05 | 0.0012249
G-74828-A1 | Stanislaus | Open Hearth Fireplace | Gas Insert |  |  |  | TRUE | 2019-03-21 | 2019-06-13 | 22.7 | 0 | 7% | 68% | 0.29946 | 54.17% | 44.17% | 0.0028353 | 0 | 0.0028353
G-74930-A1 | Fresno | Wood-Burning Firebox | Gas Insert |  |  |  |  | 2019-04-07 | 2019-06-14 | 22.7 | 0 | 7% | 68% | 0.29946 | 100% | 0% | 0.0052343 | 0 | 0.0052343
G-68207-A1 | Fresno | Wood-Burning Firebox | Gas Insert |  |  |  | TRUE | 2018-11-17 | 2019-06-17 | 22.7 | 0 | 7% | 68% | 0.29946 | 24.17% | 59.17% | 0.001265 | 0 | 0.001265
G-72814-A1 | San Joaquin | Freestanding Non-Certified Wood Stove | Freestanding Certified Wood Stove | 4.4 |  | Non-Catalytic |  | 2019-03-05 | 2019-06-17 | 29.5 | 8.8 | 54% | 68% | 1.15 | 100% | 0% | 0.026122 | 0.0061881 | 0.019934
G-74829-A1 | Stanislaus | Open Hearth Fireplace | Gas Insert |  |  |  | TRUE | 2019-03-14 | 2019-06-17 | 22.7 | 0 | 7% | 68% | 0.29946 | 54.17% | 44.17% | 0.0028353 | 0 | 0.0028353
G-75462-A1 | San Joaquin | Open Hearth Fireplace | Gas Insert |  |  |  | TRUE | 2019-03-24 | 2019-06-17 | 22.7 | 0 | 7% | 68% | 0.29946 | 60.83% | 37.5% | 0.0031842 | 0 | 0.0031842
G-72818-A1 | Fresno | Non-Certified Wood Insert | Gas Insert |  |  |  | TRUE | 2019-03-27 | 2019-06-17 | 29.5 | 0 | 54% | 68% | 2.1 | 24.17% | 59.17% | 0.011528 | 0 | 0.011528
G-75807-A1 | Kern | Open Hearth Fireplace | Gas Insert |  |  |  | TRUE | 2019-04-17 | 2019-06-17 | 22.7 | 0 | 7% | 68% | 0.29946 | 30.83% | 50.83% | 0.0016139 | 0 | 0.0016139
G-73278-A1 | Stanislaus | Open Hearth Fireplace | Gas Insert |  |  |  | TRUE | 2019-04-19 | 2019-06-17 | 22.7 | 0 | 7% | 68% | 0.29946 | 54.17% | 44.17% | 0.0028353 | 0 | 0.0028353
G-75345-A1 | Stanislaus | Non-Certified Pellet Insert | Certified Pellet Insert | 1.3 |  | Non-Catalytic |  | 2019-04-26 | 2019-06-17 | 2.9 | 2.6 | 68% | 68% | 2.1 | 100% | 0% | 0.0046893 | 0.0042042 | 0.0004851
G-73270-A1 | Tulare | Non-Certified Wood Insert | Certified Wood Insert | 2.9 |  | Non-Catalytic |  | 2019-05-02 | 2019-06-17 | 29.5 | 5.8 | 54% | 68% | 2.1 | 100% | 0% | 0.047702 | 0.0074477 | 0.040254
G-75781-A1 | Tulare | Non-Certified Wood Insert | Certified Wood Insert | 2.9 |  | Non-Catalytic | TRUE | 2019-05-02 | 2019-06-17 | 29.5 | 5.8 | 54% | 68% | 2.1 | 53.33% | 43.33% | 0.025441 | 0.0044244 | 0.021016
G-68945-A1 | Fresno | Open Hearth Fireplace | Gas Insert |  |  |  | TRUE | 2019-02-21 | 2019-06-18 | 22.7 | 0 | 7% | 68% | 0.29946 | 24.17% | 59.17% | 0.001265 | 0 | 0.001265
G-72796-A1 | Fresno | Open Hearth Fireplace | Gas Insert |  |  |  |  | 2019-03-07 | 2019-06-18 | 22.7 | 0 | 7% | 68% | 0.29946 | 100% | 0% | 0.0052343 | 0 | 0.0052343
G-74711-A1 | Stanislaus | Freestanding Non-Certified Wood Stove | Freestanding Certified Pellet Stove | 2.1 |  | Non-Catalytic | TRUE | 2019-03-18 | 2019-06-18 | 29.5 | 4.2 | 54% | 68% | 1.55 | 54.17% | 44.17% | 0.019071 | 0.0024026 | 0.016669
G-73972-A1 | San Joaquin | Wood-Burning Firebox | Gas Insert |  |  |  | TRUE | 2019-03-20 | 2019-06-18 | 22.7 | 0 | 7% | 68% | 0.29946 | 60.83% | 37.5% | 0.0031842 | 0 | 0.0031842
G-74577-A1 | Stanislaus | Non-Certified Wood Insert | Gas Insert |  |  |  | TRUE | 2019-03-20 | 2019-06-18 | 29.5 | 0 | 54% | 68% | 2.1 | 54.17% | 44.17% | 0.025838 | 0 | 0.025838
G-74564-A1 | Stanislaus | Wood-Burning Firebox | Gas Insert |  |  |  |  | 2019-03-21 | 2019-06-18 | 22.7 | 0 | 7% | 68% | 0.29946 | 100% | 0% | 0.0052343 | 0 | 0.0052343
G-74271-A1 | Madera | Freestanding Non-Certified Wood Stove | Freestanding Certified Wood Stove | 3.5 |  | Non-Catalytic |  | 2019-03-21 | 2019-06-18 | 29.5 | 7 | 54% | 68% | 2.61 | 100% | 0% | 0.059286 | 0.011172 | 0.048115
G-74258-A1 | Tulare | Non-Certified Wood Insert | Gas Insert |  |  |  | TRUE | 2019-03-25 | 2019-06-18 | 29.5 | 0 | 54% | 68% | 2.1 | 53.33% | 43.33% | 0.025441 | 0 | 0.025441
G-71785-A1 | Tulare | Non-Certified Wood Insert | Certified Pellet Insert | 2.1 |  | Non-Catalytic | TRUE | 2019-03-26 | 2019-06-18 | 29.5 | 4.2 | 54% | 68% | 2.1 | 53.33% | 43.33% | 0.025441 | 0.0032039 | 0.022237
G-73189-A1 | Tulare | Non-Certified Wood Insert | Gas Fireplace |  |  |  |  | 2019-03-26 | 2019-06-18 | 29.5 | 0 | 54% | 68% | 2.1 | 100% | 0% | 0.047702 | 0 | 0.047702
G-74664-A1 | Tulare | Open Hearth Fireplace | Gas Insert |  |  |  | TRUE | 2019-03-28 | 2019-06-18 | 22.7 | 0 | 7% | 68% | 0.29946 | 53.33% | 43.33% | 0.0027917 | 0 | 0.0027917
G-75218-A1 | Fresno | Freestanding Non-Certified Wood Stove | Freestanding Certified Wood Stove | 4.2 |  | Non-Catalytic | TRUE | 2019-04-11 | 2019-06-19 | 29.5 | 8.4 | 54% | 68% | 2.09 | 24.17% | 59.17% | 0.011473 | 0.0034844 | 0.0079885
G-73493-A1 | San Joaquin | Open Hearth Fireplace | Certified Wood Insert | 4.2 |  | Non-Catalytic | TRUE | 2019-03-13 | 2019-06-20 | 22.7 | 8.4 | 7% | 68% | 0.29946 | 60.83% | 37.5% | 0.0031842 | 0.00013177 | 0.0030525
G-74568-A1 | Tulare | Open Hearth Fireplace | Gas Insert |  |  |  | TRUE | 2019-03-27 | 2019-06-20 | 22.7 | 0 | 7% | 68% | 0.29946 | 53.33% | 43.33% | 0.0027917 | 0 | 0.0027917
G-73677-A1 | San Joaquin | Open Hearth Fireplace | Gas Fireplace |  |  |  | TRUE | 2019-04-02 | 2019-06-20 | 22.7 | 0 | 7% | 68% | 0.29946 | 60.83% | 37.5% | 0.0031842 | 0 | 0.0031842
G-75642-A1 | Stanislaus | Open Hearth Fireplace | Certified Pellet Insert | 1.1 |  | Non-Catalytic | TRUE | 2019-04-02 | 2019-06-20 | 22.7 | 2.2 | 7% | 68% | 0.29946 | 54.17% | 44.17% | 0.0028353 | 3.1519e-05 | 0.0028038
G-74557-A1 | Fresno | Open Hearth Fireplace | Gas Insert |  |  |  | TRUE | 2019-04-06 | 2019-06-20 | 22.7 | 0 | 7% | 68% | 0.29946 | 24.17% | 59.17% | 0.001265 | 0 | 0.001265
G-72503-A1 | Kern | Open Hearth Fireplace | Gas Insert |  |  |  | TRUE | 2019-04-12 | 2019-06-20 | 22.7 | 0 | 7% | 68% | 0.29946 | 30.83% | 50.83% | 0.0016139 | 0 | 0.0016139
G-73326-A1 | Kern | Freestanding Non-Certified Wood Stove | Freestanding Certified Wood Stove | 2.7 | 72 | Non-Catalytic | TRUE | 2019-04-15 | 2019-06-20 | 29.5 | 5.4 | 54% | 72% | 1.57 | 30.83% | 50.83% | 0.010996 | 0.0018584 | 0.0091375
G-75066-A1 | Kings | Non-Certified Wood Insert | Gas Insert |  |  |  | TRUE | 2019-04-16 | 2019-06-20 | 29.5 | 0 | 54% | 68% | 2.1 | 47.5% | 47.5% | 0.022658 | 0 | 0.022658
G-74758-A1 | Madera | Non-Certified Wood Insert | Certified Wood Insert | 1.6 | 73 | Non-Catalytic |  | 2019-04-22 | 2019-06-20 | 29.5 | 3.2 | 54% | 73% | 2.1 | 100% | 0% | 0.047702 | 0.0038276 | 0.043874
G-73274-A1 | Tulare | Open Hearth Fireplace | Certified Wood Insert | 2.9 |  | Non-Catalytic |  | 2019-05-01 | 2019-06-20 | 22.7 | 5.8 | 7% | 68% | 0.29946 | 100% | 0% | 0.0052343 | 0.00013767 | 0.0050967
G-71763-A1 | Fresno | Open Hearth Fireplace | Certified Wood Insert | 2.9 |  | Non-Catalytic | TRUE | 2019-05-02 | 2019-06-20 | 22.7 | 5.8 | 7% | 68% | 0.29946 | 24.17% | 59.17% | 0.001265 | 4.4687e-05 | 0.0012203
G-76404-A1 | Tulare | Open Hearth Fireplace | Certified Wood Insert | 2.6 |  | Non-Catalytic |  | 2019-05-02 | 2019-06-20 | 22.7 | 5.2 | 7% | 68% | 0.29946 | 100% | 0% | 0.0052343 | 0.00012343 | 0.0051109
G-75690-A1 | Tulare | Open Hearth Fireplace | Gas Insert |  |  |  | TRUE | 2019-05-03 | 2019-06-20 | 22.7 | 0 | 7% | 68% | 0.29946 | 53.33% | 43.33% | 0.0027917 | 0 | 0.0027917
G-70589-A1 | Madera | Freestanding Non-Certified Wood Stove | Freestanding Certified Wood Stove | 2.9 |  | Non-Catalytic |  | 2019-05-09 | 2019-06-20 | 29.5 | 5.8 | 54% | 68% | 2.61 | 100% | 0% | 0.059286 | 0.0092564 | 0.05003
G-74569-A1 | Fresno | Open Hearth Fireplace | Gas Insert |  |  |  | TRUE | 2019-05-09 | 2019-06-20 | 22.7 | 0 | 7% | 68% | 0.29946 | 24.17% | 59.17% | 0.001265 | 0 | 0.001265
G-75178-A1 | Madera | Freestanding Non-Certified Wood Stove | Freestanding Certified Wood Stove | 3.9 |  | Non-Catalytic |  | 2019-05-25 | 2019-06-20 | 29.5 | 7.8 | 54% | 68% | 2.61 | 100% | 0% | 0.059286 | 0.012448 | 0.046838
G-74621-A1 | Stanislaus | Open Hearth Fireplace | Certified Pellet Insert | 0.66 |  | Non-Catalytic | TRUE | 2019-05-28 | 2019-06-20 | 22.7 | 1.32 | 7% | 68% | 0.29946 | 54.17% | 44.17% | 0.0028353 | 1.8911e-05 | 0.0028164
G-77791-A1 | Fresno | Wood-Burning Firebox | Gas Insert |  |  |  | TRUE | 2019-05-30 | 2019-06-20 | 22.7 | 0 | 7% | 68% | 0.29946 | 24.17% | 59.17% | 0.001265 | 0 | 0.001265
G-77235-A1 | Fresno | Open Hearth Fireplace | Certified Wood Insert | 2.6 |  | Non-Catalytic |  | 2019-05-31 | 2019-06-20 | 22.7 | 5.2 | 7% | 68% | 0.29946 | 100% | 0% | 0.0052343 | 0.00012343 | 0.0051109
G-77172-A1 | Stanislaus | Open Hearth Fireplace | Certified Wood Insert | 2.6 |  | Non-Catalytic |  | 2019-06-01 | 2019-06-20 | 22.7 | 5.2 | 7% | 68% | 0.29946 | 100% | 0% | 0.0052343 | 0.00012343 | 0.0051109
G-78260-A1 | Madera | Wood-Burning Firebox | Certified Wood Insert | 2.6 |  | Non-Catalytic |  | 2019-06-05 | 2019-06-20 | 22.7 | 5.2 | 7% | 68% | 0.29946 | 100% | 0% | 0.0052343 | 0.00012343 | 0.0051109
G-78327-A1 | Fresno | Open Hearth Fireplace | Gas Insert |  |  |  | TRUE | 2019-06-08 | 2019-06-20 | 22.7 | 0 | 7% | 68% | 0.29946 | 24.17% | 59.17% | 0.001265 | 0 | 0.001265
G-78265-A1 | Tulare | Open Hearth Fireplace | Gas Insert |  |  |  |  | 2019-06-09 | 2019-06-20 | 22.7 | 0 | 7% | 68% | 0.29946 | 100% | 0% | 0.0052343 | 0 | 0.0052343
G-71860-A1 | Madera | Freestanding Non-Certified Wood Stove | Freestanding Certified Wood Stove | 4.5 | 75 | Non-Catalytic |  | 2019-06-10 | 2019-06-20 | 29.5 | 9 | 54% | 75% | 2.61 | 100% | 0% | 0.059286 | 0.013023 | 0.046263
G-78258-A1 | Fresno | Open Hearth Fireplace | Certified Pellet Insert | 2.1 |  | Non-Catalytic | TRUE | 2019-06-15 | 2019-06-20 | 22.7 | 4.2 | 7% | 68% | 0.29946 | 24.17% | 59.17% | 0.001265 | 3.236e-05 | 0.0012326
G-72649-A1 | Merced | Open Hearth Fireplace | Gas Insert |  |  |  |  | 2019-03-14 | 2019-06-25 | 22.7 | 0 | 7% | 68% | 0.29946 | 100% | 0% | 0.0052343 | 0 | 0.0052343
G-75124-A1 | Fresno | Open Hearth Fireplace | Gas Insert |  |  |  | TRUE | 2019-03-23 | 2019-06-25 | 22.7 | 0 | 7% | 68% | 0.29946 | 24.17% | 59.17% | 0.001265 | 0 | 0.001265
G-73110-A1 | Fresno | Open Hearth Fireplace | Gas Insert |  |  |  |  | 2019-03-27 | 2019-06-25 | 22.7 | 0 | 7% | 68% | 0.29946 | 100% | 0% | 0.0052343 | 0 | 0.0052343
G-74835-A1 | Fresno | Non-Certified Wood Insert | Gas Insert |  |  |  | TRUE | 2019-04-09 | 2019-06-25 | 29.5 | 0 | 54% | 68% | 2.1 | 24.17% | 59.17% | 0.011528 | 0 | 0.011528
G-74507-A2 | Fresno | Open Hearth Fireplace | Gas Insert |  |  |  | TRUE | 2019-06-03 | 2019-06-25 | 22.7 | 0 | 7% | 68% | 0.29946 | 24.17% | 59.17% | 0.001265 | 0 | 0.001265
G-77835-A1 | Fresno | Wood-Burning Firebox | Certified Wood Insert | 2.6 |  | Non-Catalytic |  | 2019-06-12 | 2019-06-25 | 22.7 | 5.2 | 7% | 68% | 0.29946 | 100% | 0% | 0.0052343 | 0.00012343 | 0.0051109
G-78278-A1 | Kern | Open Hearth Fireplace | Gas Insert |  |  |  | TRUE | 2019-06-14 | 2019-06-25 | 22.7 | 0 | 7% | 68% | 0.29946 | 30.83% | 50.83% | 0.0016139 | 0 | 0.0016139
G-78372-A1 | Fresno | Open Hearth Fireplace | Certified Wood Insert | 2.6 |  | Non-Catalytic | TRUE | 2019-06-15 | 2019-06-25 | 22.7 | 5.2 | 7% | 68% | 0.29946 | 24.17% | 59.17% | 0.001265 | 4.0064e-05 | 0.0012249
G-70813-A1 | Tulare | Open Hearth Fireplace | Gas Insert |  |  |  | TRUE | 2019-06-16 | 2019-06-25 | 22.7 | 0 | 7% | 68% | 0.29946 | 53.33% | 43.33% | 0.0027917 | 0 | 0.0027917
G-75108-A1 | Stanislaus | Open Hearth Fireplace | Gas Insert |  |  |  | TRUE | 2019-03-30 | 2019-07-11 | 22.7 | 0 | 7% | 68% | 0.29946 | 54.17% | 44.17% | 0.0028353 | 0 | 0.0028353
G-74989-A1 | Fresno | Open Hearth Fireplace | Gas Insert |  |  |  |  | 2019-04-12 | 2019-07-11 | 22.7 | 0 | 7% | 68% | 0.29946 | 100% | 0% | 0.0052343 | 0 | 0.0052343
G-76552-A1 | Fresno | Open Hearth Fireplace | Certified Wood Insert | 1.9 |  | Non-Catalytic |  | 2019-05-07 | 2019-07-11 | 22.7 | 3.8 | 7% | 68% | 0.29946 | 100% | 0% | 0.0052343 | 9.0201e-05 | 0.0051441
G-72810-A1 | Fresno | Wood-Burning Firebox | Certified Wood Insert | 4.4 |  | Non-Catalytic |  | 2019-03-27 | 2019-07-12 | 22.7 | 8.8 | 7% | 68% | 0.29946 | 100% | 0% | 0.0052343 | 0.00020889 | 0.0050255
G-76045-A1 | San Joaquin | Open Hearth Fireplace | Gas Insert |  |  |  |  | 2019-04-18 | 2019-07-12 | 22.7 | 0 | 7% | 68% | 0.29946 | 100% | 0% | 0.0052343 | 0 | 0.0052343
G-72915-A1 | Stanislaus | Open Hearth Fireplace | Gas Insert |  |  |  | TRUE | 2019-02-06 | 2019-07-15 | 22.7 | 0 | 7% | 68% | 0.29946 | 54.17% | 44.17% | 0.0028353 | 0 | 0.0028353
G-74107-A1 | Stanislaus | Open Hearth Fireplace | Gas Insert |  |  |  | TRUE | 2019-03-14 | 2019-07-15 | 22.7 | 0 | 7% | 68% | 0.29946 | 54.17% | 44.17% | 0.0028353 | 0 | 0.0028353
G-73403-A1 | Fresno | Open Hearth Fireplace | Gas Insert |  |  |  |  | 2019-03-18 | 2019-07-15 | 22.7 | 0 | 7% | 68% | 0.29946 | 100% | 0% | 0.0052343 | 0 | 0.0052343
G-74563-A1 | Fresno | Certified Wood Insert | Gas Insert |  |  |  | TRUE | 2019-03-28 | 2019-07-15 | 14.5785 | 0 | 68% | 68% | 2.1 | 24.17% | 59.17% | 0.0056969 | 0 | 0.0056969
G-72727-A1 | Madera | Wood-Burning Firebox | Gas Insert |  |  |  |  | 2019-03-31 | 2019-07-15 | 22.7 | 0 | 7% | 68% | 0.29946 | 100% | 0% | 0.0052343 | 0 | 0.0052343
G-74062-A1 | Kern | Wood-Burning Firebox | Gas Insert |  |  |  | TRUE | 2019-04-01 | 2019-07-15 | 22.7 | 0 | 7% | 68% | 0.29946 | 30.83% | 50.83% | 0.0016139 | 0 | 0.0016139
G-71073-A1 | Fresno | Open Hearth Fireplace | Certified Wood Insert | 2.9 |  | Non-Catalytic |  | 2019-04-03 | 2019-07-15 | 22.7 | 5.8 | 7% | 68% | 0.29946 | 100% | 0% | 0.0052343 | 0.00013767 | 0.0050967
G-75326-A1 | Tulare | Non-Certified Wood Insert | Certified Wood Insert | 2.9 |  | Non-Catalytic |  | 2019-04-26 | 2019-07-15 | 29.5 | 5.8 | 54% | 68% | 2.1 | 100% | 0% | 0.047702 | 0.0074477 | 0.040254
G-74736-A1 | Fresno | Open Hearth Fireplace | Certified Wood Insert | 2.9 |  | Non-Catalytic | TRUE | 2019-05-02 | 2019-07-15 | 22.7 | 5.8 | 7% | 68% | 0.29946 | 24.17% | 59.17% | 0.001265 | 4.4687e-05 | 0.0012203
G-78262-A1 | Madera | Wood-Burning Firebox | Certified Wood Insert | 2.6 |  | Non-Catalytic |  | 2019-05-28 | 2019-07-15 | 22.7 | 5.2 | 7% | 68% | 0.29946 | 100% | 0% | 0.0052343 | 0.00012343 | 0.0051109
G-78266-A1 | Kings | Open Hearth Fireplace | Certified Wood Insert | 2.6 |  | Non-Catalytic |  | 2019-06-07 | 2019-07-15 | 22.7 | 5.2 | 7% | 68% | 0.29946 | 100% | 0% | 0.0052343 | 0.00012343 | 0.0051109
G-77836-A1 | Fresno | Wood-Burning Firebox | Certified Wood Insert | 2.6 |  | Non-Catalytic | TRUE | 2019-06-08 | 2019-07-15 | 22.7 | 5.2 | 7% | 68% | 0.29946 | 24.17% | 59.17% | 0.001265 | 4.0064e-05 | 0.0012249
G-77088-A1 | Merced | Open Hearth Fireplace | Certified Wood Insert | 2.6 |  | Non-Catalytic |  | 2019-06-11 | 2019-07-15 | 22.7 | 5.2 | 7% | 68% | 0.29946 | 100% | 0% | 0.0052343 | 0.00012343 | 0.0051109
G-78344-A1 | Merced | Open Hearth Fireplace | Certified Wood Insert | 2.6 |  | Non-Catalytic |  | 2019-06-11 | 2019-07-15 | 22.7 | 5.2 | 7% | 68% | 0.29946 | 100% | 0% | 0.0052343 | 0.00012343 | 0.0051109
G-76450-A1 | Fresno | Wood-Burning Firebox | Gas Insert |  |  |  | TRUE | 2019-06-12 | 2019-07-15 | 22.7 | 0 | 7% | 68% | 0.29946 | 24.17% | 59.17% | 0.001265 | 0 | 0.001265
G-78261-A1 | Tulare | Wood-Burning Firebox | Gas Insert |  |  |  |  | 2019-06-14 | 2019-07-15 | 22.7 | 0 | 7% | 68% | 0.29946 | 100% | 0% | 0.0052343 | 0 | 0.0052343
G-78279-A1 | Tulare | Wood-Burning Firebox | Gas Insert |  |  |  | TRUE | 2019-06-14 | 2019-07-15 | 22.7 | 0 | 7% | 68% | 0.29946 | 53.33% | 43.33% | 0.0027917 | 0 | 0.0027917
G-78275-A1 | Tulare | Non-Certified Wood Insert | Gas Insert |  |  |  | TRUE | 2019-06-18 | 2019-07-15 | 29.5 | 0 | 54% | 68% | 2.1 | 53.33% | 43.33% | 0.025441 | 0 | 0.025441
G-78286-A1 | Tulare | Wood-Burning Firebox | Gas Insert |  |  |  | TRUE | 2019-06-18 | 2019-07-15 | 22.7 | 0 | 7% | 68% | 0.29946 | 53.33% | 43.33% | 0.0027917 | 0 | 0.0027917
G-79310-A1 | Fresno | Open Hearth Fireplace | Certified Wood Insert | 2.6 |  | Non-Catalytic |  | 2019-06-18 | 2019-07-15 | 22.7 | 5.2 | 7% | 68% | 0.29946 | 100% | 0% | 0.0052343 | 0.00012343 | 0.0051109
G-78502-A1 | Fresno | Open Hearth Fireplace | Certified Wood Insert | 2.1 | 75 | Non-Catalytic | TRUE | 2019-06-22 | 2019-07-15 | 22.7 | 4.2 | 7% | 75% | 0.29946 | 24.17% | 59.17% | 0.001265 | 2.9339e-05 | 0.0012356
G-78939-A1 | Fresno | Open Hearth Fireplace | Certified Wood Insert | 2.1 | 75 | Non-Catalytic | TRUE | 2019-06-24 | 2019-07-15 | 22.7 | 4.2 | 7% | 75% | 0.29946 | 24.17% | 59.17% | 0.001265 | 2.9339e-05 | 0.0012356
G-77837-A2 | Madera | Wood-Burning Firebox | Certified Wood Insert | 2.6 |  | Non-Catalytic | FALSE | 2019-05-23 | 2019-07-15 15:45 | 22.7 | 5.2 | 7% | 68% | 0.29946 | 100% | 0% | 0.0052343 | 0.00012343 | 0.0051109
G-72003-A1 | Kern | Open Hearth Fireplace | Gas Insert |  |  |  | TRUE | 2019-01-21 | 2019-07-16 | 22.7 | 0 | 7% | 68% | 0.29946 | 30.83% | 50.83% | 0.0016139 | 0 | 0.0016139
G-72182-A1 | Fresno | Wood-Burning Firebox | Gas Insert |  |  |  | TRUE | 2019-02-21 | 2019-07-16 | 22.7 | 0 | 7% | 68% | 0.29946 | 24.17% | 59.17% | 0.001265 | 0 | 0.001265
G-72767-A1 | Fresno | Open Hearth Fireplace | Gas Insert |  |  |  | TRUE | 2019-02-21 | 2019-07-16 | 22.7 | 0 | 7% | 68% | 0.29946 | 24.17% | 59.17% | 0.001265 | 0 | 0.001265
G-72972-A1 | Stanislaus | Open Hearth Fireplace | Certified Pellet Insert | 2.4 |  | Non-Catalytic | TRUE | 2019-03-08 | 2019-07-16 | 22.7 | 4.8 | 7% | 68% | 0.29946 | 54.17% | 44.17% | 0.0028353 | 6.8769e-05 | 0.0027665
G-73501-A1 | San Joaquin | Freestanding Non-Certified Pellet Stove | Freestanding Gas Stove |  |  |  | TRUE | 2019-03-11 | 2019-07-16 | 2.9 | 0 | 68% | 68% | 1.15 | 60.83% | 37.5% | 0.0015622 | 0 | 0.0015622
G-71416-A1 | Fresno | Certified Wood Insert | Gas Fireplace |  |  |  |  | 2019-03-13 | 2019-07-16 | 14.5785 | 0 | 68% | 68% | 2.1 | 100% | 0% | 0.023573 | 0 | 0.023573
G-74112-A1 | Stanislaus | Open Hearth Fireplace | Gas Insert |  |  |  | TRUE | 2019-03-19 | 2019-07-16 | 22.7 | 0 | 7% | 68% | 0.29946 | 54.17% | 44.17% | 0.0028353 | 0 | 0.0028353
G-73738-A1 | Fresno | Open Hearth Fireplace | Gas Insert |  |  |  |  | 2019-03-20 | 2019-07-16 | 22.7 | 0 | 7% | 68% | 0.29946 | 100% | 0% | 0.0052343 | 0 | 0.0052343
G-73371-A1 | San Joaquin | Wood-Burning Firebox | Gas Insert |  |  |  | TRUE | 2019-03-25 | 2019-07-16 | 22.7 | 0 | 7% | 68% | 0.29946 | 60.83% | 37.5% | 0.0031842 | 0 | 0.0031842
G-73960-A1 | San Joaquin | Freestanding Non-Certified Wood Stove | Freestanding Gas Stove |  |  |  |  | 2019-03-26 | 2019-07-16 | 29.5 | 0 | 54% | 68% | 1.15 | 100% | 0% | 0.026122 | 0 | 0.026122
G-73649-A1 | San Joaquin | Open Hearth Fireplace | Gas Insert |  |  |  | TRUE | 2019-03-27 | 2019-07-16 | 22.7 | 0 | 7% | 68% | 0.29946 | 60.83% | 37.5% | 0.0031842 | 0 | 0.0031842
G-74720-A1 | San Joaquin | Open Hearth Fireplace | Gas Insert |  |  |  | TRUE | 2019-03-27 | 2019-07-16 | 22.7 | 0 | 7% | 68% | 0.29946 | 60.83% | 37.5% | 0.0031842 | 0 | 0.0031842
G-75449-A1 | San Joaquin | Wood-Burning Firebox | Gas Insert |  |  |  |  | 2019-04-01 | 2019-07-16 | 22.7 | 0 | 7% | 68% | 0.29946 | 100% | 0% | 0.0052343 | 0 | 0.0052343
G-75451-A1 | Stanislaus | Open Hearth Fireplace | Gas Insert |  |  |  | TRUE | 2019-04-01 | 2019-07-16 | 22.7 | 0 | 7% | 68% | 0.29946 | 54.17% | 44.17% | 0.0028353 | 0 | 0.0028353
G-73718-A1 | San Joaquin | Certified Wood Insert | Gas Insert |  |  |  | TRUE | 2019-04-02 | 2019-07-16 | 14.5785 | 0 | 68% | 68% | 2.1 | 60.83% | 37.5% | 0.014341 | 0 | 0.014341
G-73407-A1 | Madera | Open Hearth Fireplace | Gas Insert |  |  |  | TRUE | 2019-04-03 | 2019-07-16 | 22.7 | 0 | 7% | 68% | 0.29946 | 33.33% | 56.67% | 0.0017448 | 0 | 0.0017448
G-75102-A1 | Tulare | Wood-Burning Firebox | Gas Insert |  |  |  | TRUE | 2019-04-03 | 2019-07-16 | 22.7 | 0 | 7% | 68% | 0.29946 | 53.33% | 43.33% | 0.0027917 | 0 | 0.0027917
G-75165-A1 | Stanislaus | Open Hearth Fireplace | Gas Insert |  |  |  | TRUE | 2019-04-03 | 2019-07-16 | 22.7 | 0 | 7% | 68% | 0.29946 | 54.17% | 44.17% | 0.0028353 | 0 | 0.0028353
G-73919-A1 | Fresno | Open Hearth Fireplace | Gas Insert |  |  |  | TRUE | 2019-04-04 | 2019-07-16 | 22.7 | 0 | 7% | 68% | 0.29946 | 24.17% | 59.17% | 0.001265 | 0 | 0.001265
G-74473-A1 | Fresno | Freestanding Certified Wood Stove | Freestanding Gas Stove |  |  |  | TRUE | 2019-04-04 | 2019-07-16 | 14.5785 | 0 | 68% | 68% | 2.09 | 24.17% | 59.17% | 0.0056698 | 0 | 0.0056698
G-75452-A1 | Stanislaus | Open Hearth Fireplace | Gas Insert |  |  |  | TRUE | 2019-04-05 | 2019-07-16 | 22.7 | 0 | 7% | 68% | 0.29946 | 54.17% | 44.17% | 0.0028353 | 0 | 0.0028353
G-75236-A1 | Fresno | Open Hearth Fireplace | Certified Pellet Insert | 1.1 |  | Non-Catalytic | TRUE | 2019-04-10 | 2019-07-16 | 22.7 | 2.2 | 7% | 68% | 0.29946 | 24.17% | 59.17% | 0.001265 | 1.695e-05 | 0.001248
G-76042-A1 | Kings | Wood-Burning Firebox | Gas Insert |  |  |  | TRUE | 2019-04-16 | 2019-07-16 | 22.7 | 0 | 7% | 68% | 0.29946 | 47.5% | 47.5% | 0.0024863 | 0 | 0.0024863
G-75936-A1 | Fresno | Non-Certified Wood Insert | Gas Insert |  |  |  |  | 2019-04-22 | 2019-07-16 | 29.5 | 0 | 54% | 68% | 2.1 | 100% | 0% | 0.047702 | 0 | 0.047702
G-75965-A1 | Tulare | Wood-Burning Firebox | Gas Insert |  |  |  | TRUE | 2019-04-23 | 2019-07-16 | 22.7 | 0 | 7% | 68% | 0.29946 | 53.33% | 43.33% | 0.0027917 | 0 | 0.0027917
G-76223-A1 | Fresno | Open Hearth Fireplace | Gas Insert |  |  |  | TRUE | 2019-04-24 | 2019-07-16 | 22.7 | 0 | 7% | 68% | 0.29946 | 24.17% | 59.17% | 0.001265 | 0 | 0.001265
G-70117-A1 | Madera | Freestanding Non-Certified Wood Stove | Freestanding Certified Wood Stove | 1.6 | 73 | Non-Catalytic |  | 2019-04-26 | 2019-07-16 | 29.5 | 3.2 | 54% | 73% | 2.61 | 100% | 0% | 0.059286 | 0.0047572 | 0.054529
G-75105-A1 | Stanislaus | Open Hearth Fireplace | Gas Insert |  |  |  | TRUE | 2019-04-28 | 2019-07-16 | 22.7 | 0 | 7% | 68% | 0.29946 | 54.17% | 44.17% | 0.0028353 | 0 | 0.0028353
G-75442-A1 | Madera | Open Hearth Fireplace | Certified Wood Insert | 2.9 | 74 | Non-Catalytic | TRUE | 2019-05-02 | 2019-07-16 | 22.7 | 5.8 | 7% | 74% | 0.29946 | 33.33% | 56.67% | 0.0017448 | 5.2218e-05 | 0.0016926
G-74556-A1 | Fresno | Wood-Burning Firebox | Gas Insert |  |  |  | TRUE | 2019-05-09 | 2019-07-16 | 22.7 | 0 | 7% | 68% | 0.29946 | 24.17% | 59.17% | 0.001265 | 0 | 0.001265
G-76300-A1 | Madera | Freestanding Non-Certified Wood Stove | Freestanding Gas Stove |  |  |  | TRUE | 2019-05-31 | 2019-07-16 | 29.5 | 0 | 54% | 68% | 2.61 | 33.33% | 56.67% | 0.019762 | 0 | 0.019762
G-77782-A1 | Fresno | Non-Certified Wood Insert | Gas Insert |  |  |  | TRUE | 2019-06-17 | 2019-07-16 | 29.5 | 0 | 54% | 68% | 2.1 | 24.17% | 59.17% | 0.011528 | 0 | 0.011528
G-79298-A1 | Fresno | Non-Certified Wood Insert | Certified Pellet Insert | 1.1 |  | Non-Catalytic |  | 2019-06-19 | 2019-07-16 | 29.5 | 2.2 | 54% | 68% | 2.1 | 100% | 0% | 0.047702 | 0.002825 | 0.044877
G-75382-A1 | Fresno | Open Hearth Fireplace | Gas Insert |  |  |  | TRUE | 2019-04-12 | 2019-07-17 | 22.7 | 0 | 7% | 68% | 0.29946 | 24.17% | 59.17% | 0.001265 | 0 | 0.001265
G-71136-A1 | Tulare | Wood-Burning Firebox | Gas Insert |  |  |  | TRUE | 2019-01-28 | 2019-07-23 | 22.7 | 0 | 7% | 68% | 0.29946 | 53.33% | 43.33% | 0.0027917 | 0 | 0.0027917
G-72587-A1 | Kern | Wood-Burning Firebox | Gas Insert |  |  |  | TRUE | 2019-02-19 | 2019-07-23 | 22.7 | 0 | 7% | 68% | 0.29946 | 30.83% | 50.83% | 0.0016139 | 0 | 0.0016139
G-74061-A1 | Fresno | Open Hearth Fireplace | Gas Fireplace |  |  |  | TRUE | 2019-02-26 | 2019-07-23 | 22.7 | 0 | 7% | 68% | 0.29946 | 24.17% | 59.17% | 0.001265 | 0 | 0.001265
G-71499-A1 | Madera | Non-Certified Wood Insert | Gas Insert |  |  |  | TRUE | 2019-03-08 | 2019-07-23 | 29.5 | 0 | 54% | 68% | 2.1 | 33.33% | 56.67% | 0.0159 | 0 | 0.0159
G-74399-A1 | Madera | Freestanding Non-Certified Wood Stove | Freestanding Certified Pellet Stove | 1.1 |  | Non-Catalytic | TRUE | 2019-03-21 | 2019-07-23 | 29.5 | 2.2 | 54% | 68% | 2.61 | 33.33% | 56.67% | 0.019762 | 0.0014492 | 0.018313
G-73663-A1 | Fresno | Open Hearth Fireplace | Gas Insert |  |  |  | TRUE | 2019-03-29 | 2019-07-23 | 22.7 | 0 | 7% | 68% | 0.29946 | 24.17% | 59.17% | 0.001265 | 0 | 0.001265
G-73225-A1 | Merced | Wood-Burning Firebox | Gas Insert |  |  |  |  | 2019-04-01 | 2019-07-23 | 22.7 | 0 | 7% | 68% | 0.29946 | 100% | 0% | 0.0052343 | 0 | 0.0052343
G-73706-A1 | Madera | Open Hearth Fireplace | Certified Pellet Insert | 1.1 |  | Non-Catalytic | TRUE | 2019-04-08 | 2019-07-23 | 22.7 | 2.2 | 7% | 68% | 0.29946 | 33.33% | 56.67% | 0.0017448 | 2.1554e-05 | 0.0017232
G-76401-A1 | Kern | Non-Certified Pellet Insert | Gas Insert |  |  |  |  | 2019-04-10 | 2019-07-23 | 2.9 | 0 | 68% | 68% | 2.1 | 100% | 0% | 0.0046893 | 0 | 0.0046893
G-77892-A1 | Fresno | Non-Certified Wood Insert | Gas Insert |  |  |  |  | 2019-05-17 | 2019-07-23 | 29.5 | 0 | 54% | 68% | 2.1 | 100% | 0% | 0.047702 | 0 | 0.047702
G-76835-A1 | San Joaquin | Open Hearth Fireplace | Certified Wood Insert | 1.8 | 80 | Catalytic | TRUE | 2019-06-10 | 2019-07-23 | 22.7 | 3.6 | 7% | 80% | 0.29946 | 60.83% | 37.5% | 0.0031842 | 4.8004e-05 | 0.0031362
G-70566-A1 | Tulare | Open Hearth Fireplace | Certified Wood Insert | 2.9 |  | Non-Catalytic |  | 2019-01-14 | 2019-07-24 | 22.7 | 5.8 | 7% | 68% | 0.29946 | 100% | 0% | 0.0052343 | 0.00013767 | 0.0050967
G-74583-A1 | Fresno | Non-Certified Pellet Insert | Gas Insert |  |  |  | TRUE | 2019-03-23 | 2019-07-24 | 2.9 | 0 | 68% | 68% | 2.1 | 24.17% | 59.17% | 0.0011332 | 0 | 0.0011332
G-71780-A1 | Kern | Open Hearth Fireplace | Gas Insert |  |  |  | TRUE | 2019-03-26 | 2019-07-24 | 22.7 | 0 | 7% | 68% | 0.29946 | 30.83% | 50.83% | 0.0016139 | 0 | 0.0016139
G-72209-A1 | Fresno | Non-Certified Pellet Insert | Gas Insert |  |  |  | TRUE | 2019-03-27 | 2019-07-24 | 2.9 | 0 | 68% | 68% | 2.1 | 24.17% | 59.17% | 0.0011332 | 0 | 0.0011332
G-76464-A1 | Fresno | Open Hearth Fireplace | Certified Wood Insert | 3.6 |  | Non-Catalytic | TRUE | 2019-04-05 | 2019-07-24 | 22.7 | 7.2 | 7% | 68% | 0.29946 | 24.17% | 59.17% | 0.001265 | 5.5474e-05 | 0.0012095
G-75325-A1 | Tulare | Wood-Burning Firebox | Gas Insert |  |  |  | TRUE | 2019-05-01 | 2019-07-24 | 22.7 | 0 | 7% | 68% | 0.29946 | 53.33% | 43.33% | 0.0027917 | 0 | 0.0027917
G-73250-A1 | Tulare | Open Hearth Fireplace | Certified Wood Insert | 2.9 |  | Non-Catalytic |  | 2019-05-02 | 2019-07-24 | 22.7 | 5.8 | 7% | 68% | 0.29946 | 100% | 0% | 0.0052343 | 0.00013767 | 0.0050967
G-73861-A1 | Tulare | Open Hearth Fireplace | Certified Wood Insert | 2.9 |  | Non-Catalytic | TRUE | 2019-05-03 | 2019-07-24 | 22.7 | 5.8 | 7% | 68% | 0.29946 | 53.33% | 43.33% | 0.0027917 | 8.1787e-05 | 0.0027099
G-77545-A1 | Fresno | Open Hearth Fireplace | Gas Insert |  |  |  | TRUE | 2019-05-15 | 2019-07-24 | 22.7 | 0 | 7% | 68% | 0.29946 | 24.17% | 59.17% | 0.001265 | 0 | 0.001265
G-76903-A1 | Fresno | Wood-Burning Firebox | Certified Wood Insert | 2.9 |  | Non-Catalytic | TRUE | 2019-05-15 | 2019-07-24 | 22.7 | 5.8 | 7% | 68% | 0.29946 | 24.17% | 59.17% | 0.001265 | 4.4687e-05 | 0.0012203
G-75785-A1 | Tulare | Open Hearth Fireplace | Certified Wood Insert | 2.9 |  | Non-Catalytic |  | 2019-06-05 | 2019-07-24 | 22.7 | 5.8 | 7% | 68% | 0.29946 | 100% | 0% | 0.0052343 | 0.00013767 | 0.0050967
G-74917-A1 | Kern | Wood-Burning Firebox | Gas Insert |  |  |  |  | 2019-06-13 | 2019-07-24 | 22.7 | 0 | 7% | 68% | 0.29946 | 100% | 0% | 0.0052343 | 0 | 0.0052343
G-78270-A1 | Tulare | Open Hearth Fireplace | Gas Insert |  |  |  | TRUE | 2019-06-21 | 2019-07-24 | 22.7 | 0 | 7% | 68% | 0.29946 | 53.33% | 43.33% | 0.0027917 | 0 | 0.0027917
G-78312-A1 | Tulare | Open Hearth Fireplace | Gas Insert |  |  |  | TRUE | 2019-06-21 | 2019-07-24 | 22.7 | 0 | 7% | 68% | 0.29946 | 53.33% | 43.33% | 0.0027917 | 0 | 0.0027917
G-79619-A1 | Fresno | Open Hearth Fireplace | Gas Insert |  |  |  | TRUE | 2019-06-21 | 2019-07-24 | 22.7 | 0 | 7% | 68% | 0.29946 | 24.17% | 59.17% | 0.001265 | 0 | 0.001265
G-78937-A1 | Fresno | Wood-Burning Firebox | Gas Insert |  |  |  | TRUE | 2019-06-22 | 2019-07-24 | 22.7 | 0 | 7% | 68% | 0.29946 | 24.17% | 59.17% | 0.001265 | 0 | 0.001265
G-79372-A1 | Madera | Open Hearth Fireplace | Gas Insert |  |  |  | TRUE | 2019-06-22 | 2019-07-24 | 22.7 | 0 | 7% | 68% | 0.29946 | 33.33% | 56.67% | 0.0017448 | 0 | 0.0017448
G-76570-A1 | Fresno | Open Hearth Fireplace | Gas Insert |  |  |  |  | 2019-06-25 | 2019-07-24 | 22.7 | 0 | 7% | 68% | 0.29946 | 100% | 0% | 0.0052343 | 0 | 0.0052343
G-78936-A1 | Fresno | Open Hearth Fireplace | Gas Insert |  |  |  | TRUE | 2019-06-25 | 2019-07-24 | 22.7 | 0 | 7% | 68% | 0.29946 | 24.17% | 59.17% | 0.001265 | 0 | 0.001265
G-78729-A1 | Tulare | Wood-Burning Firebox | Certified Wood Insert | 2.6 |  | Non-Catalytic |  | 2019-06-26 | 2019-07-24 | 22.7 | 5.2 | 7% | 68% | 0.29946 | 100% | 0% | 0.0052343 | 0.00012343 | 0.0051109
G-78307-A1 | Fresno | Open Hearth Fireplace | Certified Wood Insert | 2.6 |  | Non-Catalytic | TRUE | 2019-06-27 | 2019-07-24 | 22.7 | 5.2 | 7% | 68% | 0.29946 | 24.17% | 59.17% | 0.001265 | 4.0064e-05 | 0.0012249
G-78725-A1 | Tulare | Wood-Burning Firebox | Certified Wood Insert | 2.6 |  | Non-Catalytic |  | 2019-06-27 | 2019-07-24 | 22.7 | 5.2 | 7% | 68% | 0.29946 | 100% | 0% | 0.0052343 | 0.00012343 | 0.0051109
G-79373-A1 | Fresno | Open Hearth Fireplace | Certified Wood Insert | 2.6 |  | Non-Catalytic |  | 2019-06-27 | 2019-07-24 | 22.7 | 5.2 | 7% | 68% | 0.29946 | 100% | 0% | 0.0052343 | 0.00012343 | 0.0051109
G-73865-A1 | Fresno | Open Hearth Fireplace | Certified Wood Insert | 1.6 | 73 | Non-Catalytic |  | 2019-06-29 | 2019-07-24 | 22.7 | 3.2 | 7% | 73% | 0.29946 | 100% | 0% | 0.0052343 | 7.0756e-05 | 0.0051636
G-78259-A1 | Fresno | Open Hearth Fireplace | Certified Wood Insert | 1.6 | 73 | Non-Catalytic | TRUE | 2019-06-29 | 2019-07-24 | 22.7 | 3.2 | 7% | 73% | 0.29946 | 24.17% | 59.17% | 0.001265 | 2.2966e-05 | 0.001242
G-78283-A1 | Kern | Open Hearth Fireplace | Gas Insert |  |  |  | TRUE | 2019-06-29 | 2019-07-24 | 22.7 | 0 | 7% | 68% | 0.29946 | 30.83% | 50.83% | 0.0016139 | 0 | 0.0016139
G-73140-A1 | Tulare | Open Hearth Fireplace | Gas Insert |  |  |  | TRUE | 2019-07-01 | 2019-07-24 | 22.7 | 0 | 7% | 68% | 0.29946 | 53.33% | 43.33% | 0.0027917 | 0 | 0.0027917
G-78147-A1 | Madera | Wood-Burning Firebox | Certified Wood Insert | 2.6 |  | Non-Catalytic |  | 2019-07-02 | 2019-07-24 | 22.7 | 5.2 | 7% | 68% | 0.29946 | 100% | 0% | 0.0052343 | 0.00012343 | 0.0051109
G-78733-A1 | Merced | Non-Certified Wood Insert | Gas Insert |  |  |  | TRUE | 2019-07-02 | 2019-07-24 | 29.5 | 0 | 54% | 68% | 2.1 | 67.5% | 31.67% | 0.032199 | 0 | 0.032199
G-79374-A1 | Merced | Open Hearth Fireplace | Gas Insert |  |  |  |  | 2019-07-02 | 2019-07-24 | 22.7 | 0 | 7% | 68% | 0.29946 | 100% | 0% | 0.0052343 | 0 | 0.0052343
G-73667-A1 | Fresno | Non-Certified Wood Insert | Gas Insert |  |  |  | TRUE | 2019-03-29 | 2019-07-25 | 29.5 | 0 | 54% | 68% | 2.1 | 24.17% | 59.17% | 0.011528 | 0 | 0.011528
G-75794-A1 | Stanislaus | Open Hearth Fireplace | Certified Wood Insert | 2.6 |  | Non-Catalytic | TRUE | 2019-03-30 | 2019-07-25 | 22.7 | 5.2 | 7% | 68% | 0.29946 | 54.17% | 44.17% | 0.0028353 | 7.4499e-05 | 0.0027608
G-75324-A1 | Fresno | Open Hearth Fireplace | Gas Insert |  |  |  | TRUE | 2019-05-01 | 2019-07-25 | 22.7 | 0 | 7% | 68% | 0.29946 | 24.17% | 59.17% | 0.001265 | 0 | 0.001265
G-75779-A1 | Tulare | Wood-Burning Firebox | Gas Insert |  |  |  | TRUE | 2019-05-01 | 2019-07-25 | 22.7 | 0 | 7% | 68% | 0.29946 | 53.33% | 43.33% | 0.0027917 | 0 | 0.0027917
G-75576-A1 | San Joaquin | Open Hearth Fireplace | Gas Fireplace |  |  |  | TRUE | 2019-05-10 | 2019-07-25 | 22.7 | 0 | 7% | 68% | 0.29946 | 60.83% | 37.5% | 0.0031842 | 0 | 0.0031842
G-77544-A1 | Fresno | Open Hearth Fireplace | Certified Wood Insert | 2.6 |  | Non-Catalytic |  | 2019-05-30 | 2019-07-25 | 22.7 | 5.2 | 7% | 68% | 0.29946 | 100% | 0% | 0.0052343 | 0.00012343 | 0.0051109
G-77705-A1 | Kings | Freestanding Non-Certified Wood Stove | Freestanding Certified Wood Stove | 1.6 |  | Non-Catalytic |  | 2019-07-05 | 2019-07-25 | 29.5 | 3.2 | 54% | 68% | 1.16 | 100% | 0% | 0.026349 | 0.0022698 | 0.02408
G-67828-A1 | San Joaquin | Open Hearth Fireplace | Gas Fireplace |  |  |  | TRUE | 2018-11-16 | 2019-07-26 | 22.7 | 0 | 7% | 68% | 0.29946 | 60.83% | 37.5% | 0.0031842 | 0 | 0.0031842
G-68612-A1 | Madera | Open Hearth Fireplace | Certified Wood Insert | 4.2 |  | Non-Catalytic |  | 2018-12-05 | 2019-07-26 | 22.7 | 8.4 | 7% | 68% | 0.29946 | 100% | 0% | 0.0052343 | 0.00019939 | 0.005035
G-69929-A1 | Fresno | Open Hearth Fireplace | Gas Insert |  |  |  | TRUE | 2018-12-22 | 2019-07-26 | 22.7 | 0 | 7% | 68% | 0.29946 | 24.17% | 59.17% | 0.001265 | 0 | 0.001265
G-72204-A1 | Fresno | Open Hearth Fireplace | Gas Insert |  |  |  | TRUE | 2019-02-06 | 2019-07-26 | 22.7 | 0 | 7% | 68% | 0.29946 | 24.17% | 59.17% | 0.001265 | 0 | 0.001265
G-73494-A1 | Stanislaus | Wood-Burning Firebox | Gas Fireplace |  |  |  | TRUE | 2019-02-22 | 2019-07-26 | 22.7 | 0 | 7% | 68% | 0.29946 | 54.17% | 44.17% | 0.0028353 | 0 | 0.0028353
G-73224-A1 | Fresno | Non-Certified Wood Insert | Gas Insert |  |  |  |  | 2019-02-27 | 2019-07-26 | 29.5 | 0 | 54% | 68% | 2.1 | 100% | 0% | 0.047702 | 0 | 0.047702
G-72635-A1 | Stanislaus | Wood-Burning Firebox | Certified Pellet Insert | 2.4 |  | Non-Catalytic |  | 2019-03-01 | 2019-07-26 | 22.7 | 4.8 | 7% | 68% | 0.29946 | 100% | 0% | 0.0052343 | 0.00011394 | 0.0051204
C-60033-1A | Tulare | Open Hearth Fireplace | Gas Insert |  |  |  | FALSE | 2019-03-04 | 2019-07-26 | 22.7 | 0 | 7% | 68% | 0.29946 | 100% | 0% | 0.0052343 | 0 | 0.0052343
G-70306-A1 | San Joaquin | Wood-Burning Firebox | Gas Insert |  |  |  | TRUE | 2019-03-04 | 2019-07-26 | 22.7 | 0 | 7% | 68% | 0.29946 | 60.83% | 37.5% | 0.0031842 | 0 | 0.0031842
G-72098-A1 | Stanislaus | Open Hearth Fireplace | Gas Insert |  |  |  | TRUE | 2019-03-13 | 2019-07-26 | 22.7 | 0 | 7% | 68% | 0.29946 | 54.17% | 44.17% | 0.0028353 | 0 | 0.0028353
G-74558-A1 | Fresno | Open Hearth Fireplace | Gas Insert |  |  |  | TRUE | 2019-03-14 | 2019-07-26 | 22.7 | 0 | 7% | 68% | 0.29946 | 24.17% | 59.17% | 0.001265 | 0 | 0.001265
G-74281-A1 | Fresno | Non-Certified Wood Insert | Certified Wood Insert | 4.1 |  | Non-Catalytic | TRUE | 2019-03-18 | 2019-07-26 | 29.5 | 8.2 | 54% | 68% | 2.1 | 24.17% | 59.17% | 0.011528 | 0.0034177 | 0.0081101
G-74762-A1 | Merced | Open Hearth Fireplace | Gas Insert |  |  |  | TRUE | 2019-03-20 | 2019-07-26 | 22.7 | 0 | 7% | 68% | 0.29946 | 67.5% | 31.67% | 0.0035332 | 0 | 0.0035332
C-65319-1-A1 | Tulare | Open Hearth Fireplace | Gas Insert |  |  |  | TRUE | 2019-03-22 | 2019-07-26 | 22.7 | 0 | 7% | 68% | 0.29946 | 53.33% | 43.33% | 0.0027917 | 0 | 0.0027917
G-74615-A1 | San Joaquin | Wood-Burning Firebox | Gas Insert |  |  |  | TRUE | 2019-03-22 | 2019-07-26 | 22.7 | 0 | 7% | 68% | 0.29946 | 60.83% | 37.5% | 0.0031842 | 0 | 0.0031842
G-74394-A1 | Fresno | Open Hearth Fireplace | Certified Wood Insert | 4.1 |  | Non-Catalytic | TRUE | 2019-03-22 | 2019-07-26 | 22.7 | 8.2 | 7% | 68% | 0.29946 | 24.17% | 59.17% | 0.001265 | 6.3178e-05 | 0.0012018
G-73668-A1 | Madera | Open Hearth Fireplace | Certified Wood Insert | 3.6 |  | Non-Catalytic |  | 2019-03-25 | 2019-07-26 | 22.7 | 7.2 | 7% | 68% | 0.29946 | 100% | 0% | 0.0052343 | 0.00017091 | 0.0050634
C-61977-1A | Stanislaus | Wood-Burning Firebox | Gas Insert |  |  |  | TRUE | 2019-03-27 | 2019-07-26 | 22.7 | 0 | 7% | 68% | 0.29946 | 54.17% | 44.17% | 0.0028353 | 0 | 0.0028353
G-71257-A1 | Stanislaus | Open Hearth Fireplace | Gas Insert |  |  |  | TRUE | 2019-03-27 | 2019-07-26 | 22.7 | 0 | 7% | 68% | 0.29946 | 54.17% | 44.17% | 0.0028353 | 0 | 0.0028353
G-74499-A1 | San Joaquin | Wood-Burning Firebox | Certified Wood Insert | 3.9 |  | Non-Catalytic | TRUE | 2019-03-27 | 2019-07-26 | 22.7 | 7.8 | 7% | 68% | 0.29946 | 60.83% | 37.5% | 0.0031842 | 0.00012236 | 0.0030619
G-74715-A1 | Tulare | Wood-Burning Firebox | Gas Insert |  |  |  |  | 2019-03-28 | 2019-07-26 | 22.7 | 0 | 7% | 68% | 0.29946 | 100% | 0% | 0.0052343 | 0 | 0.0052343
G-73983-A1 | Fresno | Non-Certified Wood Insert | Certified Wood Insert | 4.1 |  | Non-Catalytic |  | 2019-03-28 | 2019-07-26 | 29.5 | 8.2 | 54% | 68% | 2.1 | 100% | 0% | 0.047702 | 0.01053 | 0.037172
G-74588-A1 | Fresno | Open Hearth Fireplace | Certified Pellet Insert | 1.1 |  | Non-Catalytic |  | 2019-03-28 | 2019-07-26 | 22.7 | 2.2 | 7% | 68% | 0.29946 | 100% | 0% | 0.0052343 | 5.2221e-05 | 0.0051821
G-74498-A1 | San Joaquin | Open Hearth Fireplace | Gas Insert |  |  |  | TRUE | 2019-03-29 | 2019-07-26 | 22.7 | 0 | 7% | 68% | 0.29946 | 60.83% | 37.5% | 0.0031842 | 0 | 0.0031842
G-74867-A1 | Stanislaus | Open Hearth Fireplace | Certified Wood Insert | 3.1 |  | Non-Catalytic |  | 2019-03-29 | 2019-07-26 | 22.7 | 6.2 | 7% | 68% | 0.29946 | 100% | 0% | 0.0052343 | 0.00014717 | 0.0050872
G-71578-A1 | Fresno | Wood-Burning Firebox | Gas Insert |  |  |  | TRUE | 2019-03-30 | 2019-07-26 | 22.7 | 0 | 7% | 68% | 0.29946 | 24.17% | 59.17% | 0.001265 | 0 | 0.001265
G-75118-A1 | San Joaquin | Wood-Burning Firebox | Gas Insert |  |  |  | TRUE | 2019-03-31 | 2019-07-26 | 22.7 | 0 | 7% | 68% | 0.29946 | 60.83% | 37.5% | 0.0031842 | 0 | 0.0031842
G-75101-A1 | Stanislaus | Open Hearth Fireplace | Certified Wood Insert | 3.6 |  | Non-Catalytic |  | 2019-03-31 | 2019-07-26 | 22.7 | 7.2 | 7% | 68% | 0.29946 | 100% | 0% | 0.0052343 | 0.00017091 | 0.0050634
G-72592-A1 | Tulare | Open Hearth Fireplace | Certified Wood Insert | 4.4 | 73 | Non-Catalytic | TRUE | 2019-04-01 | 2019-07-26 | 22.7 | 8.8 | 7% | 73% | 0.29946 | 53.33% | 43.33% | 0.0027917 | 0.00011559 | 0.0026761
G-75465-A1 | Tulare | Open Hearth Fireplace | Gas Insert |  |  |  | TRUE | 2019-04-02 | 2019-07-26 | 22.7 | 0 | 7% | 68% | 0.29946 | 53.33% | 43.33% | 0.0027917 | 0 | 0.0027917
G-74275-A1 | Fresno | Open Hearth Fireplace | Gas Insert |  |  |  |  | 2019-04-03 | 2019-07-26 | 22.7 | 0 | 7% | 68% | 0.29946 | 100% | 0% | 0.0052343 | 0 | 0.0052343
G-74397-A1 | Madera | Open Hearth Fireplace | Gas Insert |  |  |  |  | 2019-04-03 | 2019-07-26 | 22.7 | 0 | 7% | 68% | 0.29946 | 100% | 0% | 0.0052343 | 0 | 0.0052343
G-73269-A1 | Tulare | Freestanding Non-Certified Wood Stove | Freestanding Certified Wood Stove | 1.1 | 77 | Catalytic | TRUE | 2019-04-04 | 2019-07-26 | 29.5 | 2.2 | 54% | 77% | 2.4 | 53.33% | 43.33% | 0.029075 | 0.0016938 | 0.027381
G-74155-A1 | Tulare | Open Hearth Fireplace | Gas Insert |  |  |  | TRUE | 2019-04-04 | 2019-07-26 | 22.7 | 0 | 7% | 68% | 0.29946 | 53.33% | 43.33% | 0.0027917 | 0 | 0.0027917
G-74749-A1 | Kern | Open Hearth Fireplace | Gas Insert |  |  |  | TRUE | 2019-04-04 | 2019-07-26 | 22.7 | 0 | 7% | 68% | 0.29946 | 30.83% | 50.83% | 0.0016139 | 0 | 0.0016139
G-74852-A1 | Tulare | Open Hearth Fireplace | Gas Insert |  |  |  | TRUE | 2019-04-04 | 2019-07-26 | 22.7 | 0 | 7% | 68% | 0.29946 | 53.33% | 43.33% | 0.0027917 | 0 | 0.0027917
G-75167-A1 | Stanislaus | Open Hearth Fireplace | Gas Insert |  |  |  | TRUE | 2019-04-04 | 2019-07-26 | 22.7 | 0 | 7% | 68% | 0.29946 | 54.17% | 44.17% | 0.0028353 | 0 | 0.0028353
G-75346-A1 | Fresno | Open Hearth Fireplace | Gas Insert |  |  |  |  | 2019-04-04 | 2019-07-26 | 22.7 | 0 | 7% | 68% | 0.29946 | 100% | 0% | 0.0052343 | 0 | 0.0052343
G-75349-A1 | Stanislaus | Non-Certified Wood Insert | Certified Wood Insert | 3.5 |  | Non-Catalytic | TRUE | 2019-04-04 | 2019-07-26 | 29.5 | 7 | 54% | 68% | 2.1 | 54.17% | 44.17% | 0.025838 | 0.0054252 | 0.020413
G-74273-A1 | Tulare | Freestanding Non-Certified Wood Stove | Freestanding Certified Pellet Stove | 1.1 |  | Non-Catalytic |  | 2019-04-05 | 2019-07-26 | 29.5 | 2.2 | 54% | 68% | 2.4 | 100% | 0% | 0.054516 | 0.0032286 | 0.051287
G-69048-A1 | San Joaquin | Non-Certified Pellet Insert | Gas Insert |  |  |  | TRUE | 2019-04-05 | 2019-07-26 | 2.9 | 0 | 68% | 68% | 2.1 | 60.83% | 37.5% | 0.0028527 | 0 | 0.0028527
G-75411-A1 | Stanislaus | Open Hearth Fireplace | Gas Insert |  |  |  | TRUE | 2019-04-05 | 2019-07-26 | 22.7 | 0 | 7% | 68% | 0.29946 | 54.17% | 44.17% | 0.0028353 | 0 | 0.0028353
G-73709-A1 | Fresno | Non-Certified Wood Insert | Gas Insert |  |  |  | TRUE | 2019-04-06 | 2019-07-26 | 29.5 | 0 | 54% | 68% | 2.1 | 24.17% | 59.17% | 0.011528 | 0 | 0.011528
G-75166-A1 | Stanislaus | Open Hearth Fireplace | Gas Insert |  |  |  |  | 2019-04-06 | 2019-07-26 | 22.7 | 0 | 7% | 68% | 0.29946 | 100% | 0% | 0.0052343 | 0 | 0.0052343
G-73727-A1 | Fresno | Freestanding Non-Certified Wood Stove | Freestanding Certified Pellet Stove | 1.8 | 66 | Non-Catalytic |  | 2019-04-08 | 2019-07-26 | 29.5 | 3.6 | 54% | 66% | 2.09 | 100% | 0% | 0.047474 | 0.0047401 | 0.042734
G-74559-A1 | Fresno | Open Hearth Fireplace | Gas Insert |  |  |  | TRUE | 2019-04-08 | 2019-07-26 | 22.7 | 0 | 7% | 68% | 0.29946 | 24.17% | 59.17% | 0.001265 | 0 | 0.001265
G-75348-A1 | Fresno | Open Hearth Fireplace | Certified Wood Insert | 4.1 |  | Non-Catalytic |  | 2019-04-08 | 2019-07-26 | 22.7 | 8.2 | 7% | 68% | 0.29946 | 100% | 0% | 0.0052343 | 0.00019464 | 0.0050397
G-70591-A1 | Kings | Open Hearth Fireplace | Gas Insert |  |  |  | TRUE | 2019-04-09 | 2019-07-26 | 22.7 | 0 | 7% | 68% | 0.29946 | 47.5% | 47.5% | 0.0024863 | 0 | 0.0024863
G-75603-A1 | Kern | Non-Certified Pellet Insert | Gas Insert |  |  |  |  | 2019-04-09 | 2019-07-26 | 2.9 | 0 | 68% | 68% | 2.1 | 100% | 0% | 0.0046893 | 0 | 0.0046893
G-75222-A1 | Tulare | Non-Certified Wood Insert | Certified Wood Insert | 3.6 |  | Non-Catalytic | TRUE | 2019-04-09 | 2019-07-26 | 29.5 | 7.2 | 54% | 68% | 2.1 | 53.33% | 43.33% | 0.025441 | 0.0054924 | 0.019948
G-67170-A1 | Madera | Open Hearth Fireplace | Gas Fireplace |  |  |  | TRUE | 2019-04-10 | 2019-07-26 | 22.7 | 0 | 7% | 68% | 0.29946 | 33.33% | 56.67% | 0.0017448 | 0 | 0.0017448
G-75527-A1 | Fresno | Open Hearth Fireplace | Gas Insert |  |  |  | TRUE | 2019-04-10 | 2019-07-26 | 22.7 | 0 | 7% | 68% | 0.29946 | 24.17% | 59.17% | 0.001265 | 0 | 0.001265
G-71848-A1 | Tulare | Open Hearth Fireplace | Gas Insert |  |  |  |  | 2019-04-11 | 2019-07-26 | 22.7 | 0 | 7% | 68% | 0.29946 | 100% | 0% | 0.0052343 | 0 | 0.0052343
G-75228-A1 | Fresno | Open Hearth Fireplace | Gas Insert |  |  |  | TRUE | 2019-04-11 | 2019-07-26 | 22.7 | 0 | 7% | 68% | 0.29946 | 24.17% | 59.17% | 0.001265 | 0 | 0.001265
G-75959-A1 | Fresno | Wood-Burning Firebox | Gas Fireplace |  |  |  |  | 2019-04-11 | 2019-07-26 | 22.7 | 0 | 7% | 68% | 0.29946 | 100% | 0% | 0.0052343 | 0 | 0.0052343
G-73853-A1 | Kern | Open Hearth Fireplace | Gas Insert |  |  |  | TRUE | 2019-04-12 | 2019-07-26 | 22.7 | 0 | 7% | 68% | 0.29946 | 30.83% | 50.83% | 0.0016139 | 0 | 0.0016139
G-75940-A1 | Stanislaus | Wood-Burning Firebox | Gas Insert |  |  |  | TRUE | 2019-04-13 | 2019-07-26 | 22.7 | 0 | 7% | 68% | 0.29946 | 54.17% | 44.17% | 0.0028353 | 0 | 0.0028353
G-73297-A1 | Stanislaus | Open Hearth Fireplace | Gas Insert |  |  |  |  | 2019-04-15 | 2019-07-26 | 22.7 | 0 | 7% | 68% | 0.29946 | 100% | 0% | 0.0052343 | 0 | 0.0052343
G-75243-A1 | Fresno | Wood-Burning Firebox | Gas Insert |  |  |  | TRUE | 2019-04-15 | 2019-07-26 | 22.7 | 0 | 7% | 68% | 0.29946 | 24.17% | 59.17% | 0.001265 | 0 | 0.001265
G-75223-A1 | Madera | Freestanding Non-Certified Pellet Stove | Freestanding Certified Pellet Stove | 1.1 |  | Non-Catalytic | TRUE | 2019-04-16 | 2019-07-26 | 2.9 | 2.2 | 68% | 68% | 2.61 | 33.33% | 56.67% | 0.0019427 | 0.0018249 | 0.00011781
G-74552-A1 | Fresno | Open Hearth Fireplace | Gas Insert |  |  |  | TRUE | 2019-04-17 | 2019-07-26 | 22.7 | 0 | 7% | 68% | 0.29946 | 24.17% | 59.17% | 0.001265 | 0 | 0.001265
G-76412-A1 | San Joaquin | Open Hearth Fireplace | Gas Insert |  |  |  | TRUE | 2019-04-18 | 2019-07-26 | 22.7 | 0 | 7% | 68% | 0.29946 | 60.83% | 37.5% | 0.0031842 | 0 | 0.0031842
G-74831-A1 | San Joaquin | Certified Wood Insert | Gas Insert |  |  |  | TRUE | 2019-04-19 | 2019-07-26 | 14.5785 | 0 | 68% | 68% | 2.1 | 60.83% | 37.5% | 0.014341 | 0 | 0.014341
G-76317-A1 | Tulare | Wood-Burning Firebox | Gas Fireplace |  |  |  | TRUE | 2019-04-19 | 2019-07-26 | 22.7 | 0 | 7% | 68% | 0.29946 | 53.33% | 43.33% | 0.0027917 | 0 | 0.0027917
G-74985-A1 | San Joaquin | Wood-Burning Firebox | Gas Insert |  |  |  | TRUE | 2019-04-22 | 2019-07-26 | 22.7 | 0 | 7% | 68% | 0.29946 | 60.83% | 37.5% | 0.0031842 | 0 | 0.0031842
G-74591-A1 | Merced | Freestanding Certified Wood Stove | Freestanding Gas Stove |  |  |  | TRUE | 2019-04-23 | 2019-07-26 | 14.5785 | 0 | 68% | 68% | 2.67 | 67.5% | 31.67% | 0.020231 | 0 | 0.020231
G-75575-A1 | Fresno | Wood-Burning Firebox | Gas Insert |  |  |  |  | 2019-04-23 | 2019-07-26 | 22.7 | 0 | 7% | 68% | 0.29946 | 100% | 0% | 0.0052343 | 0 | 0.0052343
G-75941-A1 | San Joaquin | Wood-Burning Firebox | Gas Insert |  |  |  | TRUE | 2019-04-25 | 2019-07-26 | 22.7 | 0 | 7% | 68% | 0.29946 | 60.83% | 37.5% | 0.0031842 | 0 | 0.0031842
G-75067-A1 | Tulare | Non-Certified Wood Insert | Gas Insert |  |  |  | TRUE | 2019-04-26 | 2019-07-26 | 29.5 | 0 | 54% | 68% | 2.1 | 53.33% | 43.33% | 0.025441 | 0 | 0.025441
G-75898-A1 | Kern | Open Hearth Fireplace | Gas Insert |  |  |  | TRUE | 2019-04-26 | 2019-07-26 | 22.7 | 0 | 7% | 68% | 0.29946 | 30.83% | 50.83% | 0.0016139 | 0 | 0.0016139
G-75604-A1 | Fresno | Open Hearth Fireplace | Certified Wood Insert | 4.1 |  | Non-Catalytic | TRUE | 2019-05-02 | 2019-07-26 | 22.7 | 8.2 | 7% | 68% | 0.29946 | 24.17% | 59.17% | 0.001265 | 6.3178e-05 | 0.0012018
G-74618-A1 | Stanislaus | Open Hearth Fireplace | Gas Insert |  |  |  | TRUE | 2019-05-02 | 2019-07-26 | 22.7 | 0 | 7% | 68% | 0.29946 | 54.17% | 44.17% | 0.0028353 | 0 | 0.0028353
G-75716-A1 | Fresno | Wood-Burning Firebox | Gas Insert |  |  |  | TRUE | 2019-05-02 | 2019-07-26 | 22.7 | 0 | 7% | 68% | 0.29946 | 24.17% | 59.17% | 0.001265 | 0 | 0.001265
G-76398-A1 | Fresno | Open Hearth Fireplace | Gas Insert |  |  |  | TRUE | 2019-05-02 | 2019-07-26 | 22.7 | 0 | 7% | 68% | 0.29946 | 24.17% | 59.17% | 0.001265 | 0 | 0.001265
G-67283-A1 | Fresno | Freestanding Non-Certified Wood Stove | Gas Insert |  |  |  | TRUE | 2019-05-03 | 2019-07-26 | 29.5 | 0 | 54% | 68% | 2.09 | 24.17% | 59.17% | 0.011473 | 0 | 0.011473
G-75725-A1 | Tulare | Wood-Burning Firebox | Gas Insert |  |  |  | TRUE | 2019-05-03 | 2019-07-26 | 22.7 | 0 | 7% | 68% | 0.29946 | 53.33% | 43.33% | 0.0027917 | 0 | 0.0027917
G-75938-A1 | San Joaquin | Open Hearth Fireplace | Gas Insert |  |  |  | TRUE | 2019-05-03 | 2019-07-26 | 22.7 | 0 | 7% | 68% | 0.29946 | 60.83% | 37.5% | 0.0031842 | 0 | 0.0031842
G-76060-A1 | Stanislaus | Freestanding Non-Certified Wood Stove | Freestanding Certified Wood Stove | 3.6 |  | Non-Catalytic |  | 2019-05-04 | 2019-07-26 | 29.5 | 7.2 | 54% | 68% | 1.55 | 100% | 0% | 0.035208 | 0.006824 | 0.028384
G-70514-A1 | Fresno | Open Hearth Fireplace | Certified Wood Insert | 3.6 |  | Non-Catalytic |  | 2019-05-06 | 2019-07-26 | 22.7 | 7.2 | 7% | 68% | 0.29946 | 100% | 0% | 0.0052343 | 0.00017091 | 0.0050634
G-75450-A1 | Kings | Open Hearth Fireplace | Gas Insert |  |  |  | TRUE | 2019-05-09 | 2019-07-26 | 22.7 | 0 | 7% | 68% | 0.29946 | 47.5% | 47.5% | 0.0024863 | 0 | 0.0024863
G-69369-A2 | Fresno | Wood-Burning Firebox | Gas Insert |  |  |  | TRUE | 2018-12-12 | 2019-07-26 15:36 | 22.7 | 0 | 7% | 68% | 0.29946 | 24.17% | 59.17% | 0.001265 | 0 | 0.001265
G-75447-A1 | Kern | Wood-Burning Firebox | Gas Insert |  |  |  | TRUE | 2019-04-11 | 2019-07-30 | 22.7 | 0 | 7% | 68% | 0.29946 | 30.83% | 50.83% | 0.0016139 | 0 | 0.0016139
G-75644-A1 | San Joaquin | Non-Certified Wood Insert | Gas Insert |  |  |  | TRUE | 2019-04-15 | 2019-07-30 | 29.5 | 0 | 54% | 68% | 2.1 | 60.83% | 37.5% | 0.029018 | 0 | 0.029018
G-76739-A1 | Kings | Open Hearth Fireplace | Gas Insert |  |  |  | TRUE | 2019-05-15 | 2019-07-30 | 22.7 | 0 | 7% | 68% | 0.29946 | 47.5% | 47.5% | 0.0024863 | 0 | 0.0024863
G-76741-A1 | Fresno | Open Hearth Fireplace | Certified Wood Insert | 4.1 |  | Non-Catalytic | TRUE | 2019-05-17 | 2019-07-30 | 22.7 | 8.2 | 7% | 68% | 0.29946 | 24.17% | 59.17% | 0.001265 | 6.3178e-05 | 0.0012018
G-80196-A1 | Tulare | Open Hearth Fireplace | Certified Wood Insert | 2.6 |  | Non-Catalytic |  | 2019-07-19 | 2019-07-30 | 22.7 | 5.2 | 7% | 68% | 0.29946 | 100% | 0% | 0.0052343 | 0.00012343 | 0.0051109
G-80197-A1 | Tulare | Open Hearth Fireplace | Gas Insert |  |  |  | TRUE | 2019-07-19 | 2019-07-30 | 22.7 | 0 | 7% | 68% | 0.29946 | 53.33% | 43.33% | 0.0027917 | 0 | 0.0027917
G-70593-A1 | Kern | Open Hearth Fireplace | Gas Insert |  |  |  | TRUE | 2018-12-26 | 2019-07-31 | 22.7 | 0 | 7% | 68% | 0.29946 | 30.83% | 50.83% | 0.0016139 | 0 | 0.0016139
G-75787-A1 | Tulare | Open Hearth Fireplace | Gas Insert |  |  |  | TRUE | 2019-04-22 | 2019-07-31 | 22.7 | 0 | 7% | 68% | 0.29946 | 53.33% | 43.33% | 0.0027917 | 0 | 0.0027917
G-73049-A1 | Tulare | Open Hearth Fireplace | Certified Wood Insert | 2.9 |  | Non-Catalytic | TRUE | 2019-05-03 | 2019-07-31 | 22.7 | 5.8 | 7% | 68% | 0.29946 | 53.33% | 43.33% | 0.0027917 | 8.1787e-05 | 0.0027099
G-76744-A1 | Fresno | Open Hearth Fireplace | Certified Wood Insert | 2.9 |  | Non-Catalytic | TRUE | 2019-05-15 | 2019-07-31 | 22.7 | 5.8 | 7% | 68% | 0.29946 | 24.17% | 59.17% | 0.001265 | 4.4687e-05 | 0.0012203
G-75943-A1 | San Joaquin | Open Hearth Fireplace | Gas Insert |  |  |  | TRUE | 2019-05-23 | 2019-07-31 | 22.7 | 0 | 7% | 68% | 0.29946 | 60.83% | 37.5% | 0.0031842 | 0 | 0.0031842
G-77840-A1 | Tulare | Non-Certified Wood Insert | Gas Insert |  |  |  | TRUE | 2019-06-11 | 2019-07-31 | 29.5 | 0 | 54% | 68% | 2.1 | 53.33% | 43.33% | 0.025441 | 0 | 0.025441
G-78263-A1 | Tulare | Open Hearth Fireplace | Gas Insert |  |  |  | TRUE | 2019-06-24 | 2019-07-31 | 22.7 | 0 | 7% | 68% | 0.29946 | 53.33% | 43.33% | 0.0027917 | 0 | 0.0027917
G-78944-A1 | Fresno | Open Hearth Fireplace | Gas Insert |  |  |  | TRUE | 2019-06-26 | 2019-07-31 | 22.7 | 0 | 7% | 68% | 0.29946 | 24.17% | 59.17% | 0.001265 | 0 | 0.001265
G-79370-A1 | Kings | Open Hearth Fireplace | Certified Wood Insert | 2.6 |  | Non-Catalytic |  | 2019-06-26 | 2019-07-31 | 22.7 | 5.2 | 7% | 68% | 0.29946 | 100% | 0% | 0.0052343 | 0.00012343 | 0.0051109
G-78340-A1 | Tulare | Wood-Burning Firebox | Gas Insert |  |  |  | TRUE | 2019-06-27 | 2019-07-31 | 22.7 | 0 | 7% | 68% | 0.29946 | 53.33% | 43.33% | 0.0027917 | 0 | 0.0027917
G-74761-A1 | Tulare | Open Hearth Fireplace | Certified Wood Insert | 2.6 |  | Non-Catalytic |  | 2019-06-28 | 2019-07-31 | 22.7 | 5.2 | 7% | 68% | 0.29946 | 100% | 0% | 0.0052343 | 0.00012343 | 0.0051109
G-76904-A1 | Fresno | Open Hearth Fireplace | Certified Wood Insert | 2.9 |  | Non-Catalytic |  | 2019-07-01 | 2019-07-31 | 22.7 | 5.8 | 7% | 68% | 0.29946 | 100% | 0% | 0.0052343 | 0.00013767 | 0.0050967
G-78724-A1 | Fresno | Open Hearth Fireplace | Gas Insert |  |  |  |  | 2019-07-03 | 2019-07-31 | 22.7 | 0 | 7% | 68% | 0.29946 | 100% | 0% | 0.0052343 | 0 | 0.0052343
G-79369-A1 | Fresno | Open Hearth Fireplace | Certified Wood Insert | 2.6 |  | Non-Catalytic |  | 2019-07-03 | 2019-07-31 | 22.7 | 5.2 | 7% | 68% | 0.29946 | 100% | 0% | 0.0052343 | 0.00012343 | 0.0051109
G-78940-A1 | Fresno | Open Hearth Fireplace | Gas Insert |  |  |  | TRUE | 2019-07-07 | 2019-07-31 | 22.7 | 0 | 7% | 68% | 0.29946 | 24.17% | 59.17% | 0.001265 | 0 | 0.001265
G-74851-A1 | Fresno | Open Hearth Fireplace | Gas Insert |  |  |  | TRUE | 2019-07-08 | 2019-07-31 | 22.7 | 0 | 7% | 68% | 0.29946 | 24.17% | 59.17% | 0.001265 | 0 | 0.001265
G-77707-A1 | Madera | Freestanding Non-Certified Wood Stove | Freestanding Gas Stove |  |  |  | FALSE | 2019-07-08 | 2019-07-31 | 29.5 | 0 | 54% | 68% | 2.61 | 100% | 0% | 0.059286 | 0 | 0.059286
G-78343-A1 | Stanislaus | Wood-Burning Firebox | Certified Wood Insert | 2.6 |  | Non-Catalytic |  | 2019-07-09 | 2019-07-31 | 22.7 | 5.2 | 7% | 68% | 0.29946 | 100% | 0% | 0.0052343 | 0.00012343 | 0.0051109
G-75378-A1 | Tulare | Open Hearth Fireplace | Gas Insert |  |  |  |  | 2019-07-09 | 2019-07-31 | 22.7 | 0 | 7% | 68% | 0.29946 | 100% | 0% | 0.0052343 | 0 | 0.0052343
G-75961-A1 | Fresno | Open Hearth Fireplace | Gas Insert |  |  |  | TRUE | 2019-07-10 | 2019-07-31 | 22.7 | 0 | 7% | 68% | 0.29946 | 24.17% | 59.17% | 0.001265 | 0 | 0.001265
G-79625-A1 | Tulare | Freestanding Non-Certified Wood Stove | Freestanding Certified Wood Stove | 3.6 |  | Non-Catalytic |  | 2019-07-10 | 2019-07-31 | 29.5 | 7.2 | 54% | 68% | 2.4 | 100% | 0% | 0.054516 | 0.010566 | 0.04395
G-75065-A1 | Madera | Freestanding Non-Certified Wood Stove | Freestanding Certified Wood Stove | 4.5 | 75 | Non-Catalytic | TRUE | 2019-07-16 | 2019-07-31 | 29.5 | 9 | 54% | 75% | 2.61 | 33.33% | 56.67% | 0.019762 | 0.0053752 | 0.014387
G-73125-A1 | Madera | Open Hearth Fireplace | Certified Wood Insert | 1.8 | 80 | Catalytic |  | 2019-07-18 | 2019-07-31 | 22.7 | 3.6 | 7% | 80% | 0.29946 | 100% | 0% | 0.0052343 | 7.2635e-05 | 0.0051617
G-73188-A1 | San Joaquin | Wood-Burning Firebox | Gas Fireplace |  |  |  | TRUE | 2019-03-29 | 2019-08-01 | 22.7 | 0 | 7% | 68% | 0.29946 | 60.83% | 37.5% | 0.0031842 | 0 | 0.0031842
G-71939-A1 | Kern | Non-Certified Pellet Insert | Gas Insert |  |  |  | TRUE | 2019-04-11 | 2019-08-01 | 2.9 | 0 | 68% | 68% | 2.1 | 30.83% | 50.83% | 0.0014459 | 0 | 0.0014459
G-75329-A1 | Kern | Wood-Burning Firebox | Gas Insert |  |  |  | TRUE | 2019-05-14 | 2019-08-01 | 22.7 | 0 | 7% | 68% | 0.29946 | 30.83% | 50.83% | 0.0016139 | 0 | 0.0016139
G-77593-A1 | Fresno | Open Hearth Fireplace | Gas Insert |  |  |  | TRUE | 2019-05-15 | 2019-08-01 | 22.7 | 0 | 7% | 68% | 0.29946 | 24.17% | 59.17% | 0.001265 | 0 | 0.001265
C-59142-1A | Fresno | Non-Certified Wood Insert | Certified Wood Insert | 3.6 |  | Non-Catalytic | TRUE | 2018-11-13 | 2019-08-05 | 29.5 | 7.2 | 54% | 68% | 2.1 | 24.17% | 59.17% | 0.011528 | 0.0030009 | 0.0085269
G-69926-A1 | Fresno | Open Hearth Fireplace | Gas Insert |  |  |  |  | 2018-12-20 | 2019-08-05 | 22.7 | 0 | 7% | 68% | 0.29946 | 100% | 0% | 0.0052343 | 0 | 0.0052343
G-76011-A1 | Kern | Wood-Burning Firebox | Gas Insert |  |  |  |  | 2019-04-09 | 2019-08-05 | 22.7 | 0 | 7% | 68% | 0.29946 | 100% | 0% | 0.0052343 | 0 | 0.0052343
G-74528-A1 | San Joaquin | Freestanding Non-Certified Wood Stove | Freestanding Certified Wood Stove | 3.1 |  | Non-Catalytic |  | 2019-04-27 | 2019-08-05 | 29.5 | 6.2 | 54% | 68% | 1.15 | 100% | 0% | 0.026122 | 0.0043598 | 0.021762
G-76738-A1 | Madera | Freestanding Non-Certified Wood Stove | Freestanding Certified Pellet Stove | 4 |  | Non-Catalytic | TRUE | 2019-05-11 | 2019-08-05 | 29.5 | 8 | 54% | 68% | 2.61 | 33.33% | 56.67% | 0.019762 | 0.0052698 | 0.014492
G-77538-A1 | Stanislaus | Non-Certified Wood Insert | Certified Wood Insert | 2.9 | 74 | Non-Catalytic |  | 2019-05-17 | 2019-08-05 | 29.5 | 5.8 | 54% | 74% | 2.1 | 100% | 0% | 0.047702 | 0.0068438 | 0.040858
G-68610-A2 | Fresno | Open Hearth Fireplace | Gas Insert |  |  |  | TRUE | 2018-12-20 | 2019-08-05 09:42 | 22.7 | 0 | 7% | 68% | 0.29946 | 24.17% | 59.17% | 0.001265 | 0 | 0.001265
G-75459-A1 | Fresno | Freestanding Non-Certified Wood Stove | Freestanding Certified Wood Stove | 3.6 |  | Non-Catalytic |  | 2019-05-17 | 2019-08-07 | 29.5 | 7.2 | 54% | 68% | 2.09 | 100% | 0% | 0.047474 | 0.0092014 | 0.038273
G-78272-A1 | Fresno | Open Hearth Fireplace | Gas Insert |  |  |  | TRUE | 2019-07-04 | 2019-08-07 | 22.7 | 0 | 7% | 68% | 0.29946 | 24.17% | 59.17% | 0.001265 | 0 | 0.001265
G-79757-A1 | Fresno | Open Hearth Fireplace | Gas Insert |  |  |  | TRUE | 2019-07-17 | 2019-08-07 | 22.7 | 0 | 7% | 68% | 0.29946 | 24.17% | 59.17% | 0.001265 | 0 | 0.001265
G-79741-A1 | Fresno | Open Hearth Fireplace | Certified Wood Insert | 2.6 |  | Non-Catalytic |  | 2019-07-18 | 2019-08-07 | 22.7 | 5.2 | 7% | 68% | 0.29946 | 100% | 0% | 0.0052343 | 0.00012343 | 0.0051109
G-76233-A1 | Fresno | Open Hearth Fireplace | Gas Insert |  |  |  | TRUE | 2019-07-22 | 2019-08-07 | 22.7 | 0 | 7% | 68% | 0.29946 | 24.17% | 59.17% | 0.001265 | 0 | 0.001265
G-80349-A1 | Fresno | Open Hearth Fireplace | Certified Wood Insert | 2.6 |  | Non-Catalytic |  | 2019-07-23 | 2019-08-07 | 22.7 | 5.2 | 7% | 68% | 0.29946 | 100% | 0% | 0.0052343 | 0.00012343 | 0.0051109
G-80352-A1 | Fresno | Non-Certified Wood Insert | Certified Wood Insert | 2.6 |  | Non-Catalytic |  | 2019-07-23 | 2019-08-07 | 29.5 | 5.2 | 54% | 68% | 2.1 | 100% | 0% | 0.047702 | 0.0066773 | 0.041024
G-79768-A1 | Merced | Wood-Burning Firebox | Gas Insert |  |  |  | TRUE | 2019-07-24 | 2019-08-07 | 22.7 | 0 | 7% | 68% | 0.29946 | 67.5% | 31.67% | 0.0035332 | 0 | 0.0035332
G-80015-A1 | Tulare | Open Hearth Fireplace | Gas Insert |  |  |  | TRUE | 2019-07-25 | 2019-08-07 | 22.7 | 0 | 7% | 68% | 0.29946 | 53.33% | 43.33% | 0.0027917 | 0 | 0.0027917
G-79748-A1 | Fresno | Open Hearth Fireplace | Certified Wood Insert | 2.6 |  | Non-Catalytic |  | 2019-07-26 | 2019-08-07 | 22.7 | 5.2 | 7% | 68% | 0.29946 | 100% | 0% | 0.0052343 | 0.00012343 | 0.0051109
G-79762-A1 | Fresno | Open Hearth Fireplace | Certified Wood Insert | 2.6 |  | Non-Catalytic |  | 2019-07-31 | 2019-08-07 | 22.7 | 5.2 | 7% | 68% | 0.29946 | 100% | 0% | 0.0052343 | 0.00012343 | 0.0051109
G-67873-A1 | Merced | Open Hearth Fireplace | Gas Insert |  |  |  |  | 2018-11-11 | 2019-08-08 | 22.7 | 0 | 7% | 68% | 0.29946 | 100% | 0% | 0.0052343 | 0 | 0.0052343
G-71859-A1 | Merced | Non-Certified Wood Insert | Certified Wood Insert | 2.6 |  | Non-Catalytic |  | 2019-02-21 | 2019-08-08 | 29.5 | 5.2 | 54% | 68% | 2.1 | 100% | 0% | 0.047702 | 0.0066773 | 0.041024
G-74156-A1 | Fresno | Open Hearth Fireplace | Certified Wood Insert | 2.6 |  | Non-Catalytic | TRUE | 2019-02-24 | 2019-08-08 | 22.7 | 5.2 | 7% | 68% | 0.29946 | 24.17% | 59.17% | 0.001265 | 4.0064e-05 | 0.0012249
G-73646-A1 | Tulare | Open Hearth Fireplace | Certified Wood Insert | 2.6 |  | Non-Catalytic |  | 2019-03-12 | 2019-08-08 | 22.7 | 5.2 | 7% | 68% | 0.29946 | 100% | 0% | 0.0052343 | 0.00012343 | 0.0051109
G-70418-A1 | Fresno | Non-Certified Wood Insert | Certified Wood Insert | 3.5 | 73 | Non-Catalytic |  | 2019-03-26 | 2019-08-08 | 29.5 | 7 | 54% | 73% | 2.1 | 100% | 0% | 0.047702 | 0.008373 | 0.039329
G-73246-A1 | Stanislaus | Wood-Burning Firebox | Gas Insert |  |  |  | TRUE | 2019-03-28 | 2019-08-08 | 22.7 | 0 | 7% | 68% | 0.29946 | 54.17% | 44.17% | 0.0028353 | 0 | 0.0028353
G-70586-A1 | Fresno | Open Hearth Fireplace | Gas Insert |  |  |  | TRUE | 2019-05-13 | 2019-08-08 | 22.7 | 0 | 7% | 68% | 0.29946 | 24.17% | 59.17% | 0.001265 | 0 | 0.001265
G-78501-A1 | Tulare | Freestanding Non-Certified Wood Stove | Freestanding Certified Wood Stove | 3.1 |  | Non-Catalytic |  | 2019-06-14 | 2019-08-08 | 29.5 | 6.2 | 54% | 68% | 2.4 | 100% | 0% | 0.054516 | 0.0090987 | 0.045417
G-80130-A1 | Fresno | Open Hearth Fireplace | Gas Insert |  |  |  |  | 2019-07-27 | 2019-08-08 | 22.7 | 0 | 7% | 68% | 0.29946 | 100% | 0% | 0.0052343 | 0 | 0.0052343
G-73506-A1 | San Joaquin | Freestanding Non-Certified Wood Stove | Gas Fireplace |  |  |  | TRUE | 2019-03-19 | 2019-08-13 | 29.5 | 0 | 54% | 68% | 1.15 | 60.83% | 37.5% | 0.015891 | 0 | 0.015891
G-75104-A1 | Merced | Open Hearth Fireplace | Gas Insert |  |  |  | TRUE | 2019-04-25 | 2019-08-13 | 22.7 | 0 | 7% | 68% | 0.29946 | 67.5% | 31.67% | 0.0035332 | 0 | 0.0035332
G-74830-A1 | Tulare | Open Hearth Fireplace | Certified Wood Insert | 2.9 |  | Non-Catalytic | TRUE | 2019-05-01 | 2019-08-13 | 22.7 | 5.8 | 7% | 68% | 0.29946 | 53.33% | 43.33% | 0.0027917 | 8.1787e-05 | 0.0027099
G-72969-A1 | Fresno | Open Hearth Fireplace | Gas Insert |  |  |  | TRUE | 2019-05-04 | 2019-08-13 | 22.7 | 0 | 7% | 68% | 0.29946 | 24.17% | 59.17% | 0.001265 | 0 | 0.001265
G-74913-A1 | Fresno | Wood-Burning Firebox | Gas Insert |  |  |  |  | 2019-05-20 | 2019-08-13 | 22.7 | 0 | 7% | 68% | 0.29946 | 100% | 0% | 0.0052343 | 0 | 0.0052343
G-75777-A1 | Fresno | Open Hearth Fireplace | Gas Insert |  |  |  |  | 2019-05-24 | 2019-08-13 | 22.7 | 0 | 7% | 68% | 0.29946 | 100% | 0% | 0.0052343 | 0 | 0.0052343
G-75117-A1 | Stanislaus | Open Hearth Fireplace | Gas Insert |  |  |  | TRUE | 2019-06-07 | 2019-08-13 | 22.7 | 0 | 7% | 68% | 0.29946 | 54.17% | 44.17% | 0.0028353 | 0 | 0.0028353
G-78324-A1 | Stanislaus | Open Hearth Fireplace | Certified Wood Insert | 3.5 |  | Non-Catalytic | TRUE | 2019-06-10 | 2019-08-13 | 22.7 | 7 | 7% | 68% | 0.29946 | 54.17% | 44.17% | 0.0028353 | 0.00010029 | 0.002735
G-78932-A1 | Fresno | Open Hearth Fireplace | Gas Insert |  |  |  | TRUE | 2019-07-06 | 2019-08-13 | 22.7 | 0 | 7% | 68% | 0.29946 | 24.17% | 59.17% | 0.001265 | 0 | 0.001265
G-79766-A1 | Stanislaus | Non-Certified Wood Insert | Certified Wood Insert | 2.6 |  | Non-Catalytic |  | 2019-07-24 | 2019-08-13 | 29.5 | 5.2 | 54% | 68% | 2.1 | 100% | 0% | 0.047702 | 0.0066773 | 0.041024
G-78277-A1 | Tulare | Non-Certified Wood Insert | Certified Wood Insert | 2.6 |  | Non-Catalytic |  | 2019-07-25 | 2019-08-13 | 29.5 | 5.2 | 54% | 68% | 2.1 | 100% | 0% | 0.047702 | 0.0066773 | 0.041024
G-81075-A1 | Tulare | Wood-Burning Firebox | Gas Insert |  |  |  |  | 2019-07-30 | 2019-08-13 | 22.7 | 0 | 7% | 68% | 0.29946 | 100% | 0% | 0.0052343 | 0 | 0.0052343
G-81077-A1 | Tulare | Open Hearth Fireplace | Gas Insert |  |  |  |  | 2019-07-30 | 2019-08-13 | 22.7 | 0 | 7% | 68% | 0.29946 | 100% | 0% | 0.0052343 | 0 | 0.0052343
G-80558-A1 | Kings | Open Hearth Fireplace | Gas Insert |  |  |  | TRUE | 2019-08-02 | 2019-08-13 | 22.7 | 0 | 7% | 68% | 0.29946 | 47.5% | 47.5% | 0.0024863 | 0 | 0.0024863
G-80201-A1 | Madera | Open Hearth Fireplace | Certified Wood Insert | 1.6 | 73 | Non-Catalytic |  | 2019-08-03 | 2019-08-13 | 22.7 | 3.2 | 7% | 73% | 0.29946 | 100% | 0% | 0.0052343 | 7.0756e-05 | 0.0051636
G-81282-A1 | Fresno | Non-Certified Wood Insert | Certified Wood Insert | 1.6 | 73 | Non-Catalytic | TRUE | 2019-08-03 | 2019-08-13 | 29.5 | 3.2 | 54% | 73% | 2.1 | 24.17% | 59.17% | 0.011528 | 0.0012424 | 0.010285
G-67995-A1 | Fresno | Freestanding Non-Certified Wood Stove | Gas Insert |  |  |  | TRUE | 2018-10-31 | 2019-08-14 | 29.5 | 0 | 54% | 68% | 2.09 | 24.17% | 59.17% | 0.011473 | 0 | 0.011473
G-74257-A1 | Stanislaus | Open Hearth Fireplace | Gas Insert |  |  |  | TRUE | 2019-03-15 | 2019-08-14 | 22.7 | 0 | 7% | 68% | 0.29946 | 54.17% | 44.17% | 0.0028353 | 0 | 0.0028353
G-74109-A1 | Stanislaus | Freestanding Certified Wood Stove | Gas Fireplace |  |  |  |  | 2019-04-02 | 2019-08-14 | 14.5785 | 0 | 68% | 68% | 1.55 | 100% | 0% | 0.017399 | 0 | 0.017399
G-75109-A1 | San Joaquin | Non-Certified Wood Insert | Certified Pellet Insert | 1 |  | Non-Catalytic | TRUE | 2019-04-02 | 2019-08-14 | 29.5 | 2 | 54% | 68% | 2.1 | 60.83% | 37.5% | 0.029018 | 0.0016973 | 0.027321
G-68001-A1 | Fresno | Open Hearth Fireplace | Gas Insert |  |  |  |  | 2019-04-03 | 2019-08-14 | 22.7 | 0 | 7% | 68% | 0.29946 | 100% | 0% | 0.0052343 | 0 | 0.0052343
G-74750-A1 | Merced | Certified Wood Insert | Gas Insert |  |  |  |  | 2019-04-30 | 2019-08-14 | 14.5785 | 0 | 68% | 68% | 2.1 | 100% | 0% | 0.023573 | 0 | 0.023573
G-75748-A1 | San Joaquin | Non-Certified Wood Insert | Gas Insert |  |  |  | TRUE | 2019-04-30 | 2019-08-14 | 29.5 | 0 | 54% | 68% | 2.1 | 60.83% | 37.5% | 0.029018 | 0 | 0.029018
G-74150-A1 | Stanislaus | Freestanding Non-Certified Wood Stove | Gas Fireplace |  |  |  | TRUE | 2019-05-01 | 2019-08-14 | 29.5 | 0 | 54% | 68% | 1.55 | 54.17% | 44.17% | 0.019071 | 0 | 0.019071
C-63177-1-A1 | Stanislaus | Freestanding Non-Certified Wood Stove | Gas Fireplace |  |  |  | TRUE | 2019-05-02 | 2019-08-14 | 29.5 | 0 | 54% | 68% | 1.55 | 54.17% | 44.17% | 0.019071 | 0 | 0.019071
G-73402-A1 | Fresno | Wood-Burning Firebox | Gas Insert |  |  |  | TRUE | 2019-05-06 | 2019-08-14 | 22.7 | 0 | 7% | 68% | 0.29946 | 24.17% | 59.17% | 0.001265 | 0 | 0.001265
G-76218-A1 | Fresno | Certified Wood Insert | Gas Insert |  |  |  | TRUE | 2019-05-08 | 2019-08-14 | 14.5785 | 0 | 68% | 68% | 2.1 | 24.17% | 59.17% | 0.0056969 | 0 | 0.0056969
G-76572-A1 | Merced | Open Hearth Fireplace | Gas Insert |  |  |  | TRUE | 2019-05-08 | 2019-08-14 | 22.7 | 0 | 7% | 68% | 0.29946 | 67.5% | 31.67% | 0.0035332 | 0 | 0.0035332
G-76886-A1 | Fresno | Non-Certified Wood Insert | Certified Wood Insert | 1.7 | 76 | Catalytic | TRUE | 2019-05-09 | 2019-08-14 | 29.5 | 3.4 | 54% | 76% | 2.1 | 24.17% | 59.17% | 0.011528 | 0.0012679 | 0.01026
G-73570-A1 | San Joaquin | Open Hearth Fireplace | Certified Wood Insert | 1.3 | 70 | Non-Catalytic | TRUE | 2019-05-12 | 2019-08-14 | 22.7 | 2.6 | 7% | 70% | 0.29946 | 60.83% | 37.5% | 0.0031842 | 3.9622e-05 | 0.0031446
G-67486-A1 | Stanislaus | Open Hearth Fireplace | Gas Insert |  |  |  | TRUE | 2019-05-13 | 2019-08-14 | 22.7 | 0 | 7% | 68% | 0.29946 | 54.17% | 44.17% | 0.0028353 | 0 | 0.0028353
G-73697-A1 | Kern | Open Hearth Fireplace | Certified Wood Insert | 2.9 |  | Non-Catalytic |  | 2019-05-14 | 2019-08-14 | 22.7 | 5.8 | 7% | 68% | 0.29946 | 100% | 0% | 0.0052343 | 0.00013767 | 0.0050967
G-75383-A1 | Madera | Non-Certified Wood Insert | Certified Pellet Insert | 1.1 |  | Non-Catalytic |  | 2019-05-14 | 2019-08-14 | 29.5 | 2.2 | 54% | 68% | 2.1 | 100% | 0% | 0.047702 | 0.002825 | 0.044877
G-77091-A1 | Madera | Open Hearth Fireplace | Certified Wood Insert | 3.6 |  | Non-Catalytic | TRUE | 2019-05-14 | 2019-08-14 | 22.7 | 7.2 | 7% | 68% | 0.29946 | 33.33% | 56.67% | 0.0017448 | 7.0541e-05 | 0.0016742
G-72800-A1 | Fresno | Open Hearth Fireplace | Gas Insert |  |  |  | TRUE | 2019-05-15 | 2019-08-14 | 22.7 | 0 | 7% | 68% | 0.29946 | 24.17% | 59.17% | 0.001265 | 0 | 0.001265
G-77090-A1 | Fresno | Open Hearth Fireplace | Gas Insert |  |  |  | TRUE | 2019-05-17 | 2019-08-14 | 22.7 | 0 | 7% | 68% | 0.29946 | 24.17% | 59.17% | 0.001265 | 0 | 0.001265
G-76390-A1 | Tulare | Non-Certified Wood Insert | Gas Insert |  |  |  | TRUE | 2019-05-20 | 2019-08-14 | 29.5 | 0 | 54% | 68% | 2.1 | 53.33% | 43.33% | 0.025441 | 0 | 0.025441
G-77236-A1 | Fresno | Open Hearth Fireplace | Freestanding Certified Wood Stove | 1.9 |  | Non-Catalytic |  | 2019-05-20 | 2019-08-14 | 22.7 | 3.8 | 7% | 68% | 0.29946 | 100% | 0% | 0.0052343 | 9.0201e-05 | 0.0051441
G-76817-A1 | Tulare | Open Hearth Fireplace | Gas Insert |  |  |  | TRUE | 2019-05-22 | 2019-08-14 | 22.7 | 0 | 7% | 68% | 0.29946 | 53.33% | 43.33% | 0.0027917 | 0 | 0.0027917
G-77024-A1 | Fresno | Non-Certified Wood Insert | Gas Insert |  |  |  |  | 2019-05-22 | 2019-08-14 | 29.5 | 0 | 54% | 68% | 2.1 | 100% | 0% | 0.047702 | 0 | 0.047702
G-73786-A1 | Kern | Open Hearth Fireplace | Gas Insert |  |  |  | TRUE | 2019-05-23 | 2019-08-14 | 22.7 | 0 | 7% | 68% | 0.29946 | 30.83% | 50.83% | 0.0016139 | 0 | 0.0016139
G-75805-A1 | Fresno | Open Hearth Fireplace | Gas Insert |  |  |  | TRUE | 2019-05-23 | 2019-08-14 | 22.7 | 0 | 7% | 68% | 0.29946 | 24.17% | 59.17% | 0.001265 | 0 | 0.001265
G-77026-A1 | Madera | Freestanding Non-Certified Wood Stove | Freestanding Certified Pellet Stove | 1.1 |  | Non-Catalytic |  | 2019-05-23 | 2019-08-14 | 29.5 | 2.2 | 54% | 68% | 2.61 | 100% | 0% | 0.059286 | 0.0035111 | 0.055775
G-76485-A1 | Fresno | Non-Certified Wood Insert | Gas Insert |  |  |  | TRUE | 2019-05-24 | 2019-08-14 | 29.5 | 0 | 54% | 68% | 2.1 | 24.17% | 59.17% | 0.011528 | 0 | 0.011528
G-74620-A1 | Kern | Open Hearth Fireplace | Gas Insert |  |  |  |  | 2019-05-29 | 2019-08-14 | 22.7 | 0 | 7% | 68% | 0.29946 | 100% | 0% | 0.0052343 | 0 | 0.0052343
G-76713-A1 | Fresno | Open Hearth Fireplace | Gas Insert |  |  |  |  | 2019-05-29 | 2019-08-14 | 22.7 | 0 | 7% | 68% | 0.29946 | 100% | 0% | 0.0052343 | 0 | 0.0052343
G-77958-A1 | Stanislaus | Non-Certified Wood Insert | Gas Insert |  |  |  | TRUE | 2019-05-29 | 2019-08-14 | 29.5 | 0 | 54% | 68% | 2.1 | 54.17% | 44.17% | 0.025838 | 0 | 0.025838
G-78149-A1 | Madera | Freestanding Non-Certified Wood Stove | Freestanding Certified Wood Stove | 4.2 |  | Non-Catalytic |  | 2019-05-29 | 2019-08-14 | 29.5 | 8.4 | 54% | 68% | 2.61 | 100% | 0% | 0.059286 | 0.013406 | 0.04588
G-74751-A1 | Stanislaus | Wood-Burning Firebox | Gas Insert |  |  |  | TRUE | 2019-05-30 | 2019-08-14 | 22.7 | 0 | 7% | 68% | 0.29946 | 54.17% | 44.17% | 0.0028353 | 0 | 0.0028353
G-76196-A1 | Stanislaus | Open Hearth Fireplace | Gas Insert |  |  |  | TRUE | 2019-05-30 | 2019-08-14 | 22.7 | 0 | 7% | 68% | 0.29946 | 54.17% | 44.17% | 0.0028353 | 0 | 0.0028353
G-73723-A1 | Merced | Open Hearth Fireplace | Certified Wood Insert | 1.9 |  | Non-Catalytic | TRUE | 2019-05-31 | 2019-08-14 | 22.7 | 3.8 | 7% | 68% | 0.29946 | 67.5% | 31.67% | 0.0035332 | 6.4888e-05 | 0.0034683
G-76394-A1 | Merced | Open Hearth Fireplace | Gas Insert |  |  |  | TRUE | 2019-05-31 | 2019-08-14 | 22.7 | 0 | 7% | 68% | 0.29946 | 67.5% | 31.67% | 0.0035332 | 0 | 0.0035332
G-78326-A1 | Stanislaus | Non-Certified Wood Insert | Gas Insert |  |  |  |  | 2019-05-31 | 2019-08-14 | 29.5 | 0 | 54% | 68% | 2.1 | 100% | 0% | 0.047702 | 0 | 0.047702
G-76893-A1 | Kern | Open Hearth Fireplace | Gas Insert |  |  |  | TRUE | 2019-06-03 | 2019-08-14 | 22.7 | 0 | 7% | 68% | 0.29946 | 30.83% | 50.83% | 0.0016139 | 0 | 0.0016139
G-77882-A1 | San Joaquin | Freestanding Non-Certified Wood Stove | Freestanding Certified Wood Stove | 3.1 | 72 | Non-Catalytic | FALSE | 2019-06-04 | 2019-08-14 | 29.5 | 6.2 | 54% | 72% | 1.15 | 100% | 0% | 0.026122 | 0.0041176 | 0.022005
G-78148-A1 | Fresno | Freestanding Non-Certified Wood Stove | Freestanding Gas Stove |  |  |  | TRUE | 2019-06-07 | 2019-08-14 | 29.5 | 0 | 54% | 68% | 2.09 | 24.17% | 59.17% | 0.011473 | 0 | 0.011473
G-77789-A1 | Kern | Wood-Burning Firebox | Gas Fireplace |  |  |  | TRUE | 2019-06-10 | 2019-08-14 | 22.7 | 0 | 7% | 68% | 0.29946 | 30.83% | 50.83% | 0.0016139 | 0 | 0.0016139
G-78737-A1 | Fresno | Freestanding Non-Certified Wood Stove | Freestanding Certified Pellet Stove | 1.1 |  | Non-Catalytic |  | 2019-06-11 | 2019-08-14 | 29.5 | 2.2 | 54% | 68% | 2.09 | 100% | 0% | 0.047474 | 0.0028115 | 0.044663
G-78026-A1 | Madera | Non-Certified Wood Insert | Gas Insert |  |  |  | TRUE | 2019-06-12 | 2019-08-14 | 29.5 | 0 | 54% | 68% | 2.1 | 33.33% | 56.67% | 0.0159 | 0 | 0.0159
G-76571-A1 | Fresno | Non-Certified Wood Insert | Gas Insert |  |  |  | TRUE | 2019-06-13 | 2019-08-14 | 29.5 | 0 | 54% | 68% | 2.1 | 24.17% | 59.17% | 0.011528 | 0 | 0.011528
G-78500-A1 | Tulare | Open Hearth Fireplace | Gas Insert |  |  |  | TRUE | 2019-06-13 | 2019-08-14 | 22.7 | 0 | 7% | 68% | 0.29946 | 53.33% | 43.33% | 0.0027917 | 0 | 0.0027917
G-78498-A1 | Fresno | Non-Certified Wood Insert | Gas Insert |  |  |  | TRUE | 2019-06-20 | 2019-08-14 | 29.5 | 0 | 54% | 68% | 2.1 | 24.17% | 59.17% | 0.011528 | 0 | 0.011528
G-78739-A1 | San Joaquin | Open Hearth Fireplace | Gas Insert |  |  |  | TRUE | 2019-06-20 | 2019-08-14 | 22.7 | 0 | 7% | 68% | 0.29946 | 60.83% | 37.5% | 0.0031842 | 0 | 0.0031842
G-79618-A1 | Merced | Wood-Burning Firebox | Gas Insert |  |  |  | TRUE | 2019-06-20 | 2019-08-14 | 22.7 | 0 | 7% | 68% | 0.29946 | 67.5% | 31.67% | 0.0035332 | 0 | 0.0035332
G-79162-A1 | Stanislaus | Open Hearth Fireplace | Gas Insert |  |  |  |  | 2019-06-21 | 2019-08-14 | 22.7 | 0 | 7% | 68% | 0.29946 | 100% | 0% | 0.0052343 | 0 | 0.0052343
G-78941-A1 | Fresno | Open Hearth Fireplace | Gas Insert |  |  |  | TRUE | 2019-06-24 | 2019-08-14 | 22.7 | 0 | 7% | 68% | 0.29946 | 24.17% | 59.17% | 0.001265 | 0 | 0.001265
G-78946-A1 | Fresno | Non-Certified Wood Insert | Certified Pellet Insert | 0.66 |  | Non-Catalytic |  | 2019-06-26 | 2019-08-14 | 29.5 | 1.32 | 54% | 68% | 2.1 | 100% | 0% | 0.047702 | 0.001695 | 0.046007
G-74911-A1 | Stanislaus | Wood-Burning Firebox | Certified Wood Insert | 0.58 | 80 | Catalytic | TRUE | 2019-06-27 | 2019-08-14 | 22.7 | 1.16 | 7% | 80% | 0.29946 | 54.17% | 44.17% | 0.0028353 | 1.4126e-05 | 0.0028211
G-78475-A1 | Kern | Open Hearth Fireplace | Gas Insert |  |  |  | TRUE | 2019-06-28 | 2019-08-14 | 22.7 | 0 | 7% | 68% | 0.29946 | 30.83% | 50.83% | 0.0016139 | 0 | 0.0016139
G-76452-A1 | San Joaquin | Non-Certified Wood Insert | Gas Insert |  |  |  | TRUE | 2019-07-23 | 2019-08-14 | 29.5 | 0 | 54% | 68% | 2.1 | 60.83% | 37.5% | 0.029018 | 0 | 0.029018
G-79375-A1 | Fresno | Open Hearth Fireplace | Freestanding Gas Stove |  |  |  |  | 2019-07-25 | 2019-08-14 | 22.7 | 0 | 7% | 68% | 0.29946 | 100% | 0% | 0.0052343 | 0 | 0.0052343
G-80909-A1 | Kings | Open Hearth Fireplace | Gas Insert |  |  |  |  | 2019-07-30 | 2019-08-14 | 22.7 | 0 | 7% | 68% | 0.29946 | 100% | 0% | 0.0052343 | 0 | 0.0052343
G-67669-A2 | Fresno | Open Hearth Fireplace | Gas Fireplace |  |  |  | FALSE | 2018-11-17 | 2019-08-14 07:06 | 22.7 | 0 | 7% | 68% | 0.29946 | 100% | 0% | 0.0052343 | 0 | 0.0052343
G-78285-A1 | Stanislaus | Wood-Burning Firebox | Gas Insert |  |  |  | TRUE | 2019-05-31 | 2019-09-12 | 22.7 | 0 | 7% | 68% | 0.29946 | 54.17% | 44.17% | 0.0028353 | 0 | 0.0028353
G-79909-A1 | San Joaquin | Open Hearth Fireplace | Gas Insert |  |  |  |  | 2019-06-29 | 2019-09-12 | 22.7 | 0 | 7% | 68% | 0.29946 | 100% | 0% | 0.0052343 | 0 | 0.0052343
G-78743-A1 | Fresno | Certified Wood Insert | Gas Insert |  |  |  |  | 2019-07-22 | 2019-09-12 | 14.5785 | 0 | 68% | 68% | 2.1 | 100% | 0% | 0.023573 | 0 | 0.023573
G-74592-A1 | Kern | Wood-Burning Firebox | Gas Insert |  |  |  | TRUE | 2019-07-23 | 2019-09-12 | 22.7 | 0 | 7% | 68% | 0.29946 | 30.83% | 50.83% | 0.0016139 | 0 | 0.0016139
G-80699-A1 | Madera | Non-Certified Wood Insert | Certified Wood Insert | 2.6 |  | Non-Catalytic | TRUE | 2019-08-01 | 2019-09-12 | 29.5 | 5.2 | 54% | 68% | 2.1 | 33.33% | 56.67% | 0.0159 | 0.002756 | 0.013144
C-64106-1A | San Joaquin | Open Hearth Fireplace | Gas Insert |  |  |  | TRUE | 2018-06-28 | 2019-09-17 | 22.7 | 0 | 7% | 68% | 0.29946 | 60.83% | 37.5% | 0.0031842 | 0 | 0.0031842
C-63493-1A | Fresno | Wood-Burning Firebox | Gas Insert |  |  |  | TRUE | 2018-08-08 | 2019-09-17 | 22.7 | 0 | 7% | 68% | 0.29946 | 24.17% | 59.17% | 0.001265 | 0 | 0.001265
G-66743-A1 | Fresno | Open Hearth Fireplace | Certified Wood Insert | 1.9 | 78 | Catalytic |  | 2018-09-06 | 2019-09-17 | 22.7 | 3.8 | 7% | 78% | 0.29946 | 100% | 0% | 0.0052343 | 7.8636e-05 | 0.0051557
G-66594-A1 | Fresno | Open Hearth Fireplace | Gas Insert |  |  |  | TRUE | 2018-10-18 | 2019-09-17 | 22.7 | 0 | 7% | 68% | 0.29946 | 24.17% | 59.17% | 0.001265 | 0 | 0.001265
G-67861-A1 | Stanislaus | Open Hearth Fireplace | Gas Insert |  |  |  | TRUE | 2018-11-01 | 2019-09-17 | 22.7 | 0 | 7% | 68% | 0.29946 | 54.17% | 44.17% | 0.0028353 | 0 | 0.0028353
G-72598-A1 | Kern | Wood-Burning Firebox | Gas Insert |  |  |  | TRUE | 2019-01-18 | 2019-09-17 | 22.7 | 0 | 7% | 68% | 0.29946 | 30.83% | 50.83% | 0.0016139 | 0 | 0.0016139
G-73330-A1 | Fresno | Wood-Burning Firebox | Gas Insert |  |  |  | TRUE | 2019-02-28 | 2019-09-17 | 22.7 | 0 | 7% | 68% | 0.29946 | 24.17% | 59.17% | 0.001265 | 0 | 0.001265
G-74072-A1 | Kern | Open Hearth Fireplace | Gas Insert |  |  |  | TRUE | 2019-03-01 | 2019-09-17 | 22.7 | 0 | 7% | 68% | 0.29946 | 30.83% | 50.83% | 0.0016139 | 0 | 0.0016139
G-72965-A1 | Tulare | Non-Certified Wood Insert | Certified Wood Insert | 4.5 | 71 | Non-Catalytic |  | 2019-03-23 | 2019-09-17 | 29.5 | 9 | 54% | 71% | 2.1 | 100% | 0% | 0.047702 | 0.011068 | 0.036633
G-72922-A1 | Stanislaus | Open Hearth Fireplace | Gas Insert |  |  |  | TRUE | 2019-04-04 | 2019-09-17 | 22.7 | 0 | 7% | 68% | 0.29946 | 54.17% | 44.17% | 0.0028353 | 0 | 0.0028353
G-74719-A1 | Fresno | Wood-Burning Firebox | Gas Insert |  |  |  | TRUE | 2019-04-16 | 2019-09-17 | 22.7 | 0 | 7% | 68% | 0.29946 | 24.17% | 59.17% | 0.001265 | 0 | 0.001265
G-75951-A1 | Tulare | Wood-Burning Firebox | Gas Fireplace |  |  |  |  | 2019-04-26 | 2019-09-17 | 22.7 | 0 | 7% | 68% | 0.29946 | 100% | 0% | 0.0052343 | 0 | 0.0052343
G-74560-A1 | Fresno | Open Hearth Fireplace | Gas Insert |  |  |  | TRUE | 2019-05-02 | 2019-09-17 | 22.7 | 0 | 7% | 68% | 0.29946 | 24.17% | 59.17% | 0.001265 | 0 | 0.001265
G-76436-A1 | San Joaquin | Open Hearth Fireplace | Gas Insert |  |  |  | TRUE | 2019-05-15 | 2019-09-17 | 22.7 | 0 | 7% | 68% | 0.29946 | 60.83% | 37.5% | 0.0031842 | 0 | 0.0031842
G-74796-A1 | San Joaquin | Wood-Burning Firebox | Certified Wood Insert | 0.58 | 80 | Catalytic | TRUE | 2019-06-07 | 2019-09-17 | 22.7 | 1.16 | 7% | 80% | 0.29946 | 60.83% | 37.5% | 0.0031842 | 1.5468e-05 | 0.0031688
G-76958-A1 | Stanislaus | Open Hearth Fireplace | Gas Fireplace |  |  |  |  | 2019-06-16 | 2019-09-17 | 22.7 | 0 | 7% | 68% | 0.29946 | 100% | 0% | 0.0052343 | 0 | 0.0052343
G-74589-A1 | Stanislaus | Wood-Burning Firebox | Gas Fireplace |  |  |  | TRUE | 2019-06-20 | 2019-09-17 | 22.7 | 0 | 7% | 68% | 0.29946 | 54.17% | 44.17% | 0.0028353 | 0 | 0.0028353
G-76689-A1 | Fresno | Open Hearth Fireplace | Gas Insert |  |  |  | TRUE | 2019-06-27 | 2019-09-17 | 22.7 | 0 | 7% | 68% | 0.29946 | 24.17% | 59.17% | 0.001265 | 0 | 0.001265
G-78086-A1 | San Joaquin | Open Hearth Fireplace | Gas Insert |  |  |  |  | 2019-06-28 | 2019-09-17 | 22.7 | 0 | 7% | 68% | 0.29946 | 100% | 0% | 0.0052343 | 0 | 0.0052343
G-78747-A1 | Tulare | Freestanding Non-Certified Wood Stove | Freestanding Gas Stove |  |  |  | TRUE | 2019-06-28 | 2019-09-17 | 29.5 | 0 | 54% | 68% | 2.4 | 53.33% | 43.33% | 0.029075 | 0 | 0.029075
G-79743-A1 | Kern | Open Hearth Fireplace | Gas Insert |  |  |  |  | 2019-07-02 | 2019-09-17 | 22.7 | 0 | 7% | 68% | 0.29946 | 100% | 0% | 0.0052343 | 0 | 0.0052343
G-77895-A1 | Fresno | Certified Pellet Insert | Freestanding Gas Stove |  |  |  | TRUE | 2019-07-09 | 2019-09-17 | 2.9 | 0 | 68% | 68% | 2.1 | 24.17% | 59.17% | 0.0011332 | 0 | 0.0011332
G-78146-A1 | Stanislaus | Freestanding Non-Certified Wood Stove | Freestanding Gas Stove |  |  |  | TRUE | 2019-07-09 | 2019-09-17 | 29.5 | 0 | 54% | 68% | 1.55 | 54.17% | 44.17% | 0.019071 | 0 | 0.019071
G-79091-A1 | Kern | Wood-Burning Firebox | Gas Insert |  |  |  |  | 2019-07-09 | 2019-09-17 | 22.7 | 0 | 7% | 68% | 0.29946 | 100% | 0% | 0.0052343 | 0 | 0.0052343
G-75958-A1 | San Joaquin | Open Hearth Fireplace | Certified Wood Insert | 3.6 |  | Non-Catalytic | TRUE | 2019-07-11 | 2019-09-17 | 22.7 | 7.2 | 7% | 68% | 0.29946 | 60.83% | 37.5% | 0.0031842 | 0.00011295 | 0.0030713
G-79301-A1 | Stanislaus | Open Hearth Fireplace | Gas Insert |  |  |  | TRUE | 2019-07-11 | 2019-09-17 | 22.7 | 0 | 7% | 68% | 0.29946 | 54.17% | 44.17% | 0.0028353 | 0 | 0.0028353
G-78695-A1 | Madera | Open Hearth Fireplace | Certified Wood Insert | 1.8 | 80 | Catalytic | TRUE | 2019-07-15 | 2019-09-17 | 22.7 | 3.6 | 7% | 80% | 0.29946 | 33.33% | 56.67% | 0.0017448 | 2.998e-05 | 0.0017148
G-78499-A1 | Tulare | Wood-Burning Firebox | Gas Insert |  |  |  |  | 2019-07-15 | 2019-09-17 | 22.7 | 0 | 7% | 68% | 0.29946 | 100% | 0% | 0.0052343 | 0 | 0.0052343
G-80340-A1 | Fresno | Open Hearth Fireplace | Gas Insert |  |  |  |  | 2019-07-17 | 2019-09-17 | 22.7 | 0 | 7% | 68% | 0.29946 | 100% | 0% | 0.0052343 | 0 | 0.0052343
G-79814-A1 | Stanislaus | Open Hearth Fireplace | Gas Insert |  |  |  | TRUE | 2019-07-19 | 2019-09-17 | 22.7 | 0 | 7% | 68% | 0.29946 | 54.17% | 44.17% | 0.0028353 | 0 | 0.0028353
G-79088-A1 | Merced | Wood-Burning Firebox | Certified Pellet Insert | 2.4 |  | Non-Catalytic |  | 2019-07-20 | 2019-09-17 | 22.7 | 4.8 | 7% | 68% | 0.29946 | 100% | 0% | 0.0052343 | 0.00011394 | 0.0051204
G-76553-A1 | Fresno | Non-Certified Wood Insert | Certified Wood Insert | 2.9 |  | Non-Catalytic |  | 2019-08-02 | 2019-09-17 | 29.5 | 5.8 | 54% | 68% | 2.1 | 100% | 0% | 0.047702 | 0.0074477 | 0.040254
G-80188-A1 | Fresno | Open Hearth Fireplace | Certified Wood Insert | 2.6 |  | Non-Catalytic |  | 2019-08-03 | 2019-09-17 | 22.7 | 5.2 | 7% | 68% | 0.29946 | 100% | 0% | 0.0052343 | 0.00012343 | 0.0051109
G-80704-A1 | Fresno | Open Hearth Fireplace | Certified Wood Insert | 2.6 |  | Non-Catalytic | TRUE | 2019-08-06 | 2019-09-17 | 22.7 | 5.2 | 7% | 68% | 0.29946 | 24.17% | 59.17% | 0.001265 | 4.0064e-05 | 0.0012249
G-73231-A1 | Stanislaus | Open Hearth Fireplace | Certified Wood Insert | 2.9 |  | Non-Catalytic | TRUE | 2019-08-10 | 2019-09-17 | 22.7 | 5.8 | 7% | 68% | 0.29946 | 54.17% | 44.17% | 0.0028353 | 8.3095e-05 | 0.0027522
G-81079-A1 | Fresno | Open Hearth Fireplace | Certified Wood Insert | 2.6 |  | Non-Catalytic |  | 2019-08-13 | 2019-09-17 | 22.7 | 5.2 | 7% | 68% | 0.29946 | 100% | 0% | 0.0052343 | 0.00012343 | 0.0051109
G-81619-A1 | Tulare | Open Hearth Fireplace | Gas Insert |  |  |  |  | 2019-08-14 | 2019-09-17 | 22.7 | 0 | 7% | 68% | 0.29946 | 100% | 0% | 0.0052343 | 0 | 0.0052343
G-81623-A1 | Tulare | Open Hearth Fireplace | Gas Insert |  |  |  |  | 2019-08-15 | 2019-09-17 | 22.7 | 0 | 7% | 68% | 0.29946 | 100% | 0% | 0.0052343 | 0 | 0.0052343
G-81625-A1 | Stanislaus | Wood-Burning Firebox | Certified Wood Insert | 2.6 |  | Non-Catalytic |  | 2019-08-16 | 2019-09-17 | 22.7 | 5.2 | 7% | 68% | 0.29946 | 100% | 0% | 0.0052343 | 0.00012343 | 0.0051109
G-81612-A1 | Fresno | Open Hearth Fireplace | Gas Insert |  |  |  | TRUE | 2019-08-17 | 2019-09-17 | 22.7 | 0 | 7% | 68% | 0.29946 | 24.17% | 59.17% | 0.001265 | 0 | 0.001265
G-80484-A1 | Kings | Open Hearth Fireplace | Gas Insert |  |  |  | TRUE | 2019-08-18 | 2019-09-17 | 22.7 | 0 | 7% | 68% | 0.29946 | 47.5% | 47.5% | 0.0024863 | 0 | 0.0024863
G-72247-A1 | Tulare | Open Hearth Fireplace | Gas Insert |  |  |  | TRUE | 2019-08-19 | 2019-09-17 | 22.7 | 0 | 7% | 68% | 0.29946 | 53.33% | 43.33% | 0.0027917 | 0 | 0.0027917
G-74692-A1 | Madera | Non-Certified Wood Insert | Certified Wood Insert | 3.6 |  | Non-Catalytic | TRUE | 2019-08-29 | 2019-09-17 | 29.5 | 7.2 | 54% | 68% | 2.1 | 33.33% | 56.67% | 0.0159 | 0.003816 | 0.012084
G-73083-A1 | San Joaquin | Open Hearth Fireplace | Gas Insert |  |  |  | TRUE | 2019-02-20 | 2019-09-18 | 22.7 | 0 | 7% | 68% | 0.29946 | 60.83% | 37.5% | 0.0031842 | 0 | 0.0031842
G-72020-A1 | Tulare | Wood-Burning Firebox | Gas Insert |  |  |  |  | 2019-02-21 | 2019-09-18 | 22.7 | 0 | 7% | 68% | 0.29946 | 100% | 0% | 0.0052343 | 0 | 0.0052343
G-77609-A1 | Fresno | Open Hearth Fireplace | Gas Insert |  |  |  |  | 2019-05-16 | 2019-09-18 | 22.7 | 0 | 7% | 68% | 0.29946 | 100% | 0% | 0.0052343 | 0 | 0.0052343
G-77833-A1 | Fresno | Open Hearth Fireplace | Certified Wood Insert | 3.6 |  | Non-Catalytic | TRUE | 2019-06-08 | 2019-09-18 | 22.7 | 7.2 | 7% | 68% | 0.29946 | 24.17% | 59.17% | 0.001265 | 5.5474e-05 | 0.0012095
G-75468-A1 | Fresno | Wood-Burning Firebox | Gas Fireplace |  |  |  | TRUE | 2019-06-21 | 2019-09-18 | 22.7 | 0 | 7% | 68% | 0.29946 | 24.17% | 59.17% | 0.001265 | 0 | 0.001265
G-74738-A1 | Kern | Open Hearth Fireplace | Certified Wood Insert | 2.9 |  | Non-Catalytic | TRUE | 2019-06-27 | 2019-09-18 | 22.7 | 5.8 | 7% | 68% | 0.29946 | 30.83% | 50.83% | 0.0016139 | 5.2258e-05 | 0.0015617
G-79745-A1 | Madera | Open Hearth Fireplace | Gas Insert |  |  |  | TRUE | 2019-07-01 | 2019-09-18 | 22.7 | 0 | 7% | 68% | 0.29946 | 33.33% | 56.67% | 0.0017448 | 0 | 0.0017448
G-78384-A1 | Tulare | Freestanding Non-Certified Wood Stove | Freestanding Certified Wood Stove | 3.9 |  | Non-Catalytic | TRUE | 2019-07-02 | 2019-09-18 | 29.5 | 7.8 | 54% | 68% | 2.4 | 53.33% | 43.33% | 0.029075 | 0.0068001 | 0.022275
G-72968-A1 | Fresno | Non-Certified Wood Insert | Gas Fireplace |  |  |  | TRUE | 2019-07-12 | 2019-09-18 | 29.5 | 0 | 54% | 68% | 2.1 | 24.17% | 59.17% | 0.011528 | 0 | 0.011528
G-79089-A1 | San Joaquin | Open Hearth Fireplace | Gas Insert |  |  |  | TRUE | 2019-07-24 | 2019-09-18 | 22.7 | 0 | 7% | 68% | 0.29946 | 60.83% | 37.5% | 0.0031842 | 0 | 0.0031842
G-70251-A1 | Kern | Freestanding Non-Certified Wood Stove | Freestanding Certified Wood Stove | 3.2 |  | Non-Catalytic | TRUE | 2019-06-06 | 2019-09-25 | 29.5 | 6.4 | 54% | 68% | 1.57 | 30.83% | 50.83% | 0.010996 | 0.0023321 | 0.0086638
G-78306-A1 | San Joaquin | Wood-Burning Firebox | Gas Fireplace |  |  |  |  | 2019-08-01 | 2019-09-25 | 22.7 | 0 | 7% | 68% | 0.29946 | 100% | 0% | 0.0052343 | 0 | 0.0052343
G-81711-A1 | Tulare | Wood-Burning Firebox | Gas Insert |  |  |  | TRUE | 2019-08-24 | 2019-09-25 | 22.7 | 0 | 7% | 68% | 0.29946 | 53.33% | 43.33% | 0.0027917 | 0 | 0.0027917
G-69388-A1 | Fresno | Open Hearth Fireplace | Gas Insert |  |  |  | TRUE | 2019-08-07 | 2019-10-03 | 22.7 | 0 | 7% | 68% | 0.29946 | 24.17% | 59.17% | 0.001265 | 0 | 0.001265
G-80829-A1 | Tulare | Open Hearth Fireplace | Gas Insert |  |  |  |  | 2019-08-07 | 2019-10-03 | 22.7 | 0 | 7% | 68% | 0.29946 | 100% | 0% | 0.0052343 | 0 | 0.0052343
G-80694-A1 | Merced | Non-Certified Wood Insert | Certified Wood Insert | 0.58 | 80 | Catalytic |  | 2019-08-14 | 2019-10-03 | 29.5 | 1.16 | 54% | 80% | 2.1 | 100% | 0% | 0.047702 | 0.0012661 | 0.046435
C-63769-1-A1 | Kern | Non-Certified Wood Insert | Gas Insert |  |  |  | TRUE | 2018-05-11 | 2019-10-16 | 29.5 | 0 | 54% | 68% | 2.1 | 30.83% | 50.83% | 0.014708 | 0 | 0.014708
C-62861-1-A1 | Merced | Wood-Burning Firebox | Gas Insert |  |  |  | TRUE | 2018-11-13 | 2019-10-16 | 22.7 | 0 | 7% | 68% | 0.29946 | 67.5% | 31.67% | 0.0035332 | 0 | 0.0035332
G-72786-A1 | Tulare | Open Hearth Fireplace | Certified Wood Insert | 2.9 |  | Non-Catalytic | TRUE | 2019-05-01 | 2019-10-16 | 22.7 | 5.8 | 7% | 68% | 0.29946 | 53.33% | 43.33% | 0.0027917 | 8.1787e-05 | 0.0027099
G-76575-A1 | Fresno | Freestanding Non-Certified Wood Stove | Freestanding Certified Wood Stove | 3.6 |  | Non-Catalytic |  | 2019-05-23 | 2019-10-16 | 29.5 | 7.2 | 54% | 68% | 2.09 | 100% | 0% | 0.047474 | 0.0092014 | 0.038273
G-77094-A1 | Tulare | Wood-Burning Firebox | Gas Insert |  |  |  |  | 2019-05-25 | 2019-10-16 | 22.7 | 0 | 7% | 68% | 0.29946 | 100% | 0% | 0.0052343 | 0 | 0.0052343
G-77541-A1 | Fresno | Open Hearth Fireplace | Gas Insert |  |  |  | TRUE | 2019-05-31 | 2019-10-16 | 22.7 | 0 | 7% | 68% | 0.29946 | 24.17% | 59.17% | 0.001265 | 0 | 0.001265
G-76215-A1 | Tulare | Open Hearth Fireplace | Gas Insert |  |  |  | TRUE | 2019-06-05 | 2019-10-16 | 22.7 | 0 | 7% | 68% | 0.29946 | 53.33% | 43.33% | 0.0027917 | 0 | 0.0027917
G-77607-A1 | Merced | Wood-Burning Firebox | Certified Wood Insert | 2.6 |  | Non-Catalytic |  | 2019-06-15 | 2019-10-16 | 22.7 | 5.2 | 7% | 68% | 0.29946 | 100% | 0% | 0.0052343 | 0.00012343 | 0.0051109
G-77794-A1 | Fresno | Non-Certified Wood Insert | Certified Wood Insert | 2.6 |  | Non-Catalytic |  | 2019-06-20 | 2019-10-16 | 29.5 | 5.2 | 54% | 68% | 2.1 | 100% | 0% | 0.047702 | 0.0066773 | 0.041024
G-77527-A1 | Tulare | Non-Certified Wood Insert | Gas Insert |  |  |  | TRUE | 2019-06-28 | 2019-10-16 | 29.5 | 0 | 54% | 68% | 2.1 | 53.33% | 43.33% | 0.025441 | 0 | 0.025441
G-78309-A1 | Fresno | Open Hearth Fireplace | Gas Insert |  |  |  |  | 2019-06-30 | 2019-10-16 | 22.7 | 0 | 7% | 68% | 0.29946 | 100% | 0% | 0.0052343 | 0 | 0.0052343
G-79306-A1 | Kings | Open Hearth Fireplace | Certified Wood Insert | 2.6 |  | Non-Catalytic | TRUE | 2019-07-04 | 2019-10-16 | 22.7 | 5.2 | 7% | 68% | 0.29946 | 47.5% | 47.5% | 0.0024863 | 6.6847e-05 | 0.0024195
G-80557-A1 | Fresno | Non-Certified Wood Insert | Certified Wood Insert | 2.6 |  | Non-Catalytic |  | 2019-07-31 | 2019-10-16 | 29.5 | 5.2 | 54% | 68% | 2.1 | 100% | 0% | 0.047702 | 0.0066773 | 0.041024
G-79307-A1 | Tulare | Non-Certified Wood Insert | Certified Pellet Insert | 2.1 |  | Non-Catalytic |  | 2019-08-01 | 2019-10-16 | 29.5 | 4.2 | 54% | 68% | 2.1 | 100% | 0% | 0.047702 | 0.0053932 | 0.042308
G-81620-A1 | Fresno | Open Hearth Fireplace | Certified Wood Insert | 2.6 |  | Non-Catalytic |  | 2019-08-13 | 2019-10-16 | 22.7 | 5.2 | 7% | 68% | 0.29946 | 100% | 0% | 0.0052343 | 0.00012343 | 0.0051109
G-81614-A1 | Madera | Non-Certified Wood Insert | Certified Wood Insert | 2.6 |  | Non-Catalytic |  | 2019-08-15 | 2019-10-16 | 29.5 | 5.2 | 54% | 68% | 2.1 | 100% | 0% | 0.047702 | 0.0066773 | 0.041024
G-71412-A1 | Merced | Freestanding Non-Certified Wood Stove | Freestanding Certified Wood Stove | 1.9 |  | Non-Catalytic |  | 2019-08-21 | 2019-10-16 | 29.5 | 3.8 | 54% | 68% | 2.67 | 100% | 0% | 0.060649 | 0.006204 | 0.054445
G-79756-A1 | Fresno | Open Hearth Fireplace | Certified Wood Insert | 2.9 |  | Non-Catalytic |  | 2019-08-23 | 2019-10-16 | 22.7 | 5.8 | 7% | 68% | 0.29946 | 100% | 0% | 0.0052343 | 0.00013767 | 0.0050967
G-76061-A1 | Kings | Freestanding Non-Certified Wood Stove | Freestanding Certified Wood Stove | 3.6 |  | Non-Catalytic |  | 2019-08-24 | 2019-10-16 | 29.5 | 7.2 | 54% | 68% | 1.16 | 100% | 0% | 0.026349 | 0.005107 | 0.021242
G-74123-A1 | Kern | Open Hearth Fireplace | Gas Insert |  |  |  |  | 2019-08-27 | 2019-10-16 | 22.7 | 0 | 7% | 68% | 0.29946 | 100% | 0% | 0.0052343 | 0 | 0.0052343
G-81386-A1 | Fresno | Non-Certified Wood Insert | Certified Wood Insert | 2.9 |  | Non-Catalytic |  | 2019-08-27 | 2019-10-16 | 29.5 | 5.8 | 54% | 68% | 2.1 | 100% | 0% | 0.047702 | 0.0074477 | 0.040254
G-81385-A1 | Tulare | Non-Certified Wood Insert | Gas Insert |  |  |  |  | 2019-08-31 | 2019-10-16 | 29.5 | 0 | 54% | 68% | 2.1 | 100% | 0% | 0.047702 | 0 | 0.047702
G-81454-A1 | Tulare | Freestanding Non-Certified Wood Stove | Freestanding Gas Stove |  |  |  |  | 2019-09-09 | 2019-10-16 | 29.5 | 0 | 54% | 68% | 2.4 | 100% | 0% | 0.054516 | 0 | 0.054516
G-82520-A1 | Fresno | Open Hearth Fireplace | Certified Wood Insert | 2.6 |  | Non-Catalytic |  | 2019-09-10 | 2019-10-16 | 22.7 | 5.2 | 7% | 68% | 0.29946 | 100% | 0% | 0.0052343 | 0.00012343 | 0.0051109
G-81622-A1 | Fresno | Open Hearth Fireplace | Gas Insert |  |  |  |  | 2019-09-11 | 2019-10-16 | 22.7 | 0 | 7% | 68% | 0.29946 | 100% | 0% | 0.0052343 | 0 | 0.0052343
G-79758-A1 | Kings | Open Hearth Fireplace | Certified Wood Insert | 2.6 |  | Non-Catalytic | TRUE | 2019-09-12 | 2019-10-16 | 22.7 | 5.2 | 7% | 68% | 0.29946 | 47.5% | 47.5% | 0.0024863 | 6.6847e-05 | 0.0024195
G-82845-A1 | Fresno | Non-Certified Wood Insert | Certified Wood Insert | 2.6 |  | Non-Catalytic | TRUE | 2019-09-12 | 2019-10-16 | 29.5 | 5.2 | 54% | 68% | 2.1 | 24.17% | 59.17% | 0.011528 | 0.0021673 | 0.0093605
G-82460-A1 | Tulare | Open Hearth Fireplace | Certified Wood Insert | 2.6 |  | Non-Catalytic |  | 2019-09-13 | 2019-10-16 | 22.7 | 5.2 | 7% | 68% | 0.29946 | 100% | 0% | 0.0052343 | 0.00012343 | 0.0051109
G-81616-A1 | Fresno | Wood-Burning Firebox | Certified Wood Insert | 2.6 |  | Non-Catalytic |  | 2019-09-16 | 2019-10-16 | 22.7 | 5.2 | 7% | 68% | 0.29946 | 100% | 0% | 0.0052343 | 0.00012343 | 0.0051109
G-81986-A1 | Stanislaus | Open Hearth Fireplace | Certified Wood Insert | 4.5 | 75 | Non-Catalytic |  | 2019-09-16 | 2019-10-16 | 22.7 | 9 | 7% | 75% | 0.29946 | 100% | 0% | 0.0052343 | 0.00019369 | 0.0050407
G-81624-A1 | Tulare | Open Hearth Fireplace | Certified Wood Insert | 2.6 |  | Non-Catalytic |  | 2019-09-19 | 2019-10-16 | 22.7 | 5.2 | 7% | 68% | 0.29946 | 100% | 0% | 0.0052343 | 0.00012343 | 0.0051109
G-82911-A1 | Madera | Non-Certified Wood Insert | Certified Wood Insert | 2.6 |  | Non-Catalytic |  | 2019-09-20 | 2019-10-16 | 29.5 | 5.2 | 54% | 68% | 2.1 | 100% | 0% | 0.047702 | 0.0066773 | 0.041024
G-82948-A1 | Fresno | Non-Certified Wood Insert | Certified Wood Insert | 2.6 |  | Non-Catalytic |  | 2019-09-21 | 2019-10-16 | 29.5 | 5.2 | 54% | 68% | 2.1 | 100% | 0% | 0.047702 | 0.0066773 | 0.041024
G-82949-A1 | Tulare | Open Hearth Fireplace | Gas Insert |  |  |  | TRUE | 2019-09-25 | 2019-10-16 | 22.7 | 0 | 7% | 68% | 0.29946 | 53.33% | 43.33% | 0.0027917 | 0 | 0.0027917
G-83305-A1 | Fresno | Non-Certified Wood Insert | Certified Wood Insert | 2.6 |  | Non-Catalytic |  | 2019-09-25 | 2019-10-16 | 29.5 | 5.2 | 54% | 68% | 2.1 | 100% | 0% | 0.047702 | 0.0066773 | 0.041024
G-80343-A1 | Fresno | Non-Certified Wood Insert | Certified Wood Insert | 2.6 |  | Non-Catalytic |  | 2019-09-26 | 2019-10-16 | 29.5 | 5.2 | 54% | 68% | 2.1 | 100% | 0% | 0.047702 | 0.0066773 | 0.041024
G-82359-A1 | Tulare | Open Hearth Fireplace | Gas Insert |  |  |  |  | 2019-09-27 | 2019-10-16 | 22.7 | 0 | 7% | 68% | 0.29946 | 100% | 0% | 0.0052343 | 0 | 0.0052343
G-81469-A1 | Fresno | Freestanding Non-Certified Wood Stove | Freestanding Certified Wood Stove | 1.6 | 73 | Non-Catalytic |  | 2019-09-28 | 2019-10-16 | 29.5 | 3.2 | 54% | 73% | 2.09 | 100% | 0% | 0.047474 | 0.0038094 | 0.043665
G-66431-A1 | Fresno | Freestanding Non-Certified Wood Stove | Freestanding Certified Wood Stove | 4.2 |  | Non-Catalytic | TRUE | 2018-09-29 | 2019-10-17 | 29.5 | 8.4 | 54% | 68% | 2.09 | 24.17% | 59.17% | 0.011473 | 0.0034844 | 0.0079885
G-71697-A1 | Stanislaus | Non-Certified Wood Insert | Gas Fireplace |  |  |  | TRUE | 2019-01-25 | 2019-10-17 | 29.5 | 0 | 54% | 68% | 2.1 | 54.17% | 44.17% | 0.025838 | 0 | 0.025838
G-76091-A1 | Stanislaus | Wood-Burning Firebox | Gas Fireplace |  |  |  | TRUE | 2019-05-23 | 2019-10-17 | 22.7 | 0 | 7% | 68% | 0.29946 | 54.17% | 44.17% | 0.0028353 | 0 | 0.0028353
G-78085-A1 | Kern | Open Hearth Fireplace | Gas Insert |  |  |  | TRUE | 2019-05-26 | 2019-10-17 | 22.7 | 0 | 7% | 68% | 0.29946 | 30.83% | 50.83% | 0.0016139 | 0 | 0.0016139
G-67674-A1 | Merced | Wood-Burning Firebox | Gas Insert |  |  |  |  | 2019-06-07 | 2019-10-17 | 22.7 | 0 | 7% | 68% | 0.29946 | 100% | 0% | 0.0052343 | 0 | 0.0052343
G-78290-A1 | Madera | Freestanding Non-Certified Wood Stove | Freestanding Certified Pellet Stove | 0.73 |  | Non-Catalytic |  | 2019-06-25 | 2019-10-17 | 29.5 | 1.46 | 54% | 68% | 2.61 | 100% | 0% | 0.059286 | 0.0023301 | 0.056956
G-78745-A1 | San Joaquin | Wood-Burning Firebox | Gas Fireplace |  |  |  | TRUE | 2019-06-27 | 2019-10-17 | 22.7 | 0 | 7% | 68% | 0.29946 | 60.83% | 37.5% | 0.0031842 | 0 | 0.0031842
G-78947-A1 | Merced | Open Hearth Fireplace | Gas Insert |  |  |  | TRUE | 2019-06-28 | 2019-10-17 | 22.7 | 0 | 7% | 68% | 0.29946 | 67.5% | 31.67% | 0.0035332 | 0 | 0.0035332
G-76484-A1 | Fresno | Wood-Burning Firebox | Certified Wood Insert | 3.6 |  | Non-Catalytic |  | 2019-07-17 | 2019-10-17 | 22.7 | 7.2 | 7% | 68% | 0.29946 | 100% | 0% | 0.0052343 | 0.00017091 | 0.0050634
G-80345-A1 | San Joaquin | Open Hearth Fireplace | Gas Insert |  |  |  |  | 2019-07-22 | 2019-10-17 | 22.7 | 0 | 7% | 68% | 0.29946 | 100% | 0% | 0.0052343 | 0 | 0.0052343
G-79621-A1 | Kern | Open Hearth Fireplace | Gas Insert |  |  |  | TRUE | 2019-07-26 | 2019-10-17 | 22.7 | 0 | 7% | 68% | 0.29946 | 30.83% | 50.83% | 0.0016139 | 0 | 0.0016139
G-80501-A1 | San Joaquin | Open Hearth Fireplace | Gas Insert |  |  |  | TRUE | 2019-07-26 | 2019-10-17 | 22.7 | 0 | 7% | 68% | 0.29946 | 60.83% | 37.5% | 0.0031842 | 0 | 0.0031842
G-79832-A1 | San Joaquin | Non-Certified Wood Insert | Certified Wood Insert | 3.1 |  | Non-Catalytic | TRUE | 2019-07-26 | 2019-10-17 | 29.5 | 6.2 | 54% | 68% | 2.1 | 60.83% | 37.5% | 0.029018 | 0.0052616 | 0.023757
G-79092-A1 | Kern | Open Hearth Fireplace | Gas Insert |  |  |  | TRUE | 2019-07-29 | 2019-10-17 | 22.7 | 0 | 7% | 68% | 0.29946 | 30.83% | 50.83% | 0.0016139 | 0 | 0.0016139
G-80355-A1 | San Joaquin | Freestanding Non-Certified Wood Stove | Freestanding Certified Wood Stove | 4.2 |  | Non-Catalytic | TRUE | 2019-07-29 | 2019-10-17 | 29.5 | 8.4 | 54% | 68% | 1.15 | 60.83% | 37.5% | 0.015891 | 0.0039037 | 0.011987
G-79163-A1 | Madera | Open Hearth Fireplace | Gas Insert |  |  |  |  | 2019-07-30 | 2019-10-17 | 22.7 | 0 | 7% | 68% | 0.29946 | 100% | 0% | 0.0052343 | 0 | 0.0052343
G-80838-A1 | Fresno | Open Hearth Fireplace | Gas Insert |  |  |  | TRUE | 2019-07-30 | 2019-10-17 | 22.7 | 0 | 7% | 68% | 0.29946 | 24.17% | 59.17% | 0.001265 | 0 | 0.001265
G-80868-A1 | Fresno | Open Hearth Fireplace | Gas Insert |  |  |  | TRUE | 2019-07-30 | 2019-10-17 | 22.7 | 0 | 7% | 68% | 0.29946 | 24.17% | 59.17% | 0.001265 | 0 | 0.001265
G-80603-A1 | Kern | Wood-Burning Firebox | Certified Pellet Insert | 1.5 | 70 | Non-Catalytic |  | 2019-07-30 | 2019-10-17 | 22.7 | 3 | 7% | 70% | 0.29946 | 100% | 0% | 0.0052343 | 6.9176e-05 | 0.0051652
G-73331-A1 | Fresno | Open Hearth Fireplace | Gas Insert |  |  |  | TRUE | 2019-07-31 | 2019-10-17 | 22.7 | 0 | 7% | 68% | 0.29946 | 24.17% | 59.17% | 0.001265 | 0 | 0.001265
G-80869-A1 | Fresno | Open Hearth Fireplace | Gas Insert |  |  |  | TRUE | 2019-07-31 | 2019-10-17 | 22.7 | 0 | 7% | 68% | 0.29946 | 24.17% | 59.17% | 0.001265 | 0 | 0.001265
C-62631-1A | Madera | Open Hearth Fireplace | Certified Wood Insert | 2.9 | 74 | Non-Catalytic | TRUE | 2019-08-02 | 2019-10-17 | 22.7 | 5.8 | 7% | 74% | 0.29946 | 33.33% | 56.67% | 0.0017448 | 5.2218e-05 | 0.0016926
G-77006-A1 | Tulare | Non-Certified Wood Insert | Gas Insert |  |  |  |  | 2019-08-07 | 2019-10-17 | 29.5 | 0 | 54% | 68% | 2.1 | 100% | 0% | 0.047702 | 0 | 0.047702
G-80347-A1 | Kern | Open Hearth Fireplace | Gas Insert |  |  |  | TRUE | 2019-08-07 | 2019-10-17 | 22.7 | 0 | 7% | 68% | 0.29946 | 30.83% | 50.83% | 0.0016139 | 0 | 0.0016139
G-81283-A1 | Fresno | Open Hearth Fireplace | Gas Insert |  |  |  | TRUE | 2019-08-07 | 2019-10-17 | 22.7 | 0 | 7% | 68% | 0.29946 | 24.17% | 59.17% | 0.001265 | 0 | 0.001265
G-79754-A1 | Stanislaus | Non-Certified Wood Insert | Gas Insert |  |  |  |  | 2019-08-09 | 2019-10-17 | 29.5 | 0 | 54% | 68% | 2.1 | 100% | 0% | 0.047702 | 0 | 0.047702
G-81161-A1 | Fresno | Wood-Burning Firebox | Gas Insert |  |  |  |  | 2019-08-12 | 2019-10-17 | 22.7 | 0 | 7% | 68% | 0.29946 | 100% | 0% | 0.0052343 | 0 | 0.0052343
G-78010-A1 | Fresno | Non-Certified Wood Insert | Freestanding Certified Wood Stove | 2.6 |  | Non-Catalytic | FALSE | 2019-08-13 | 2019-10-17 | 29.5 | 5.2 | 54% | 68% | 2.1 | 100% | 0% | 0.047702 | 0.0066773 | 0.041024
G-80872-A1 | Fresno | Open Hearth Fireplace | Certified Pellet Insert | 1.1 |  | Non-Catalytic | TRUE | 2019-08-13 | 2019-10-17 | 22.7 | 2.2 | 7% | 68% | 0.29946 | 24.17% | 59.17% | 0.001265 | 1.695e-05 | 0.001248
G-80004-A1 | Stanislaus | Open Hearth Fireplace | Gas Insert |  |  |  |  | 2019-08-14 | 2019-10-17 | 22.7 | 0 | 7% | 68% | 0.29946 | 100% | 0% | 0.0052343 | 0 | 0.0052343
G-80351-A1 | Madera | Freestanding Non-Certified Wood Stove | Freestanding Certified Wood Stove | 0.6 |  | Catalytic |  | 2019-08-16 | 2019-10-17 | 29.5 | 1.2 | 54% | 68% | 2.61 | 100% | 0% | 0.059286 | 0.0019151 | 0.057371
G-81334-A1 | San Joaquin | Open Hearth Fireplace | Gas Insert |  |  |  |  | 2019-08-20 | 2019-10-17 | 22.7 | 0 | 7% | 68% | 0.29946 | 100% | 0% | 0.0052343 | 0 | 0.0052343
G-81592-A1 | Fresno | Open Hearth Fireplace | Gas Insert |  |  |  | FALSE | 2019-08-21 | 2019-10-17 | 22.7 | 0 | 7% | 68% | 0.29946 | 100% | 0% | 0.0052343 | 0 | 0.0052343
G-81725-A1 | Stanislaus | Open Hearth Fireplace | Gas Insert |  |  |  | TRUE | 2019-08-21 | 2019-10-17 | 22.7 | 0 | 7% | 68% | 0.29946 | 54.17% | 44.17% | 0.0028353 | 0 | 0.0028353
G-81717-A1 | Fresno | Freestanding Non-Certified Wood Stove | Freestanding Certified Pellet Stove | 1.1 |  | Non-Catalytic | TRUE | 2019-08-21 | 2019-10-17 | 29.5 | 2.2 | 54% | 68% | 2.09 | 24.17% | 59.17% | 0.011473 | 0.00091259 | 0.01056
G-81627-A1 | Kern | Wood-Burning Firebox | Gas Insert |  |  |  |  | 2019-08-23 | 2019-10-17 | 22.7 | 0 | 7% | 68% | 0.29946 | 100% | 0% | 0.0052343 | 0 | 0.0052343
G-78019-A1 | Tulare | Wood-Burning Firebox | Certified Wood Insert | 2.9 |  | Non-Catalytic | FALSE | 2019-08-31 | 2019-10-17 | 22.7 | 5.8 | 7% | 68% | 0.29946 | 100% | 0% | 0.0052343 | 0.00013767 | 0.0050967
G-76395-A1 | Stanislaus | Wood-Burning Firebox | Certified Wood Insert | 0.7 | 73 | Catalytic |  | 2019-09-21 | 2019-10-17 | 22.7 | 1.4 | 7% | 73% | 0.29946 | 100% | 0% | 0.0052343 | 3.0956e-05 | 0.0052034
G-74251-A1 | Kern | Open Hearth Fireplace | Gas Insert |  |  |  |  | 2019-03-19 | 2019-10-23 | 22.7 | 0 | 7% | 68% | 0.29946 | 100% | 0% | 0.0052343 | 0 | 0.0052343
G-76213-A1 | Tulare | Open Hearth Fireplace | Gas Insert |  |  |  | TRUE | 2019-05-01 | 2019-10-23 | 22.7 | 0 | 7% | 68% | 0.29946 | 53.33% | 43.33% | 0.0027917 | 0 | 0.0027917
G-70512-A1 | San Joaquin | Open Hearth Fireplace | Gas Fireplace |  |  |  | TRUE | 2019-05-30 | 2019-10-23 | 22.7 | 0 | 7% | 68% | 0.29946 | 60.83% | 37.5% | 0.0031842 | 0 | 0.0031842
G-75778-A1 | Tulare | Open Hearth Fireplace | Gas Insert |  |  |  | TRUE | 2019-07-01 | 2019-10-23 | 22.7 | 0 | 7% | 68% | 0.29946 | 53.33% | 43.33% | 0.0027917 | 0 | 0.0027917
G-79376-A1 | Tulare | Open Hearth Fireplace | Gas Insert |  |  |  | TRUE | 2019-07-16 | 2019-10-23 | 22.7 | 0 | 7% | 68% | 0.29946 | 53.33% | 43.33% | 0.0027917 | 0 | 0.0027917
G-71123-A1 | Stanislaus | Wood-Burning Firebox | Gas Fireplace |  |  |  | TRUE | 2019-07-24 | 2019-10-23 | 22.7 | 0 | 7% | 68% | 0.29946 | 54.17% | 44.17% | 0.0028353 | 0 | 0.0028353
G-80691-A1 | Madera | Open Hearth Fireplace | Gas Insert |  |  |  |  | 2019-08-23 | 2019-10-23 | 22.7 | 0 | 7% | 68% | 0.29946 | 100% | 0% | 0.0052343 | 0 | 0.0052343
G-80189-A1 | Merced | Open Hearth Fireplace | Gas Insert |  |  |  | TRUE | 2019-08-26 | 2019-10-23 | 22.7 | 0 | 7% | 68% | 0.29946 | 67.5% | 31.67% | 0.0035332 | 0 | 0.0035332
G-81787-A1 | Fresno | Open Hearth Fireplace | Gas Insert |  |  |  |  | 2019-08-28 | 2019-10-23 | 22.7 | 0 | 7% | 68% | 0.29946 | 100% | 0% | 0.0052343 | 0 | 0.0052343
G-78730-A1 | Tulare | Non-Certified Wood Insert | Certified Pellet Insert | 2.1 |  | Non-Catalytic |  | 2019-09-05 | 2019-10-23 | 29.5 | 4.2 | 54% | 68% | 2.1 | 100% | 0% | 0.047702 | 0.0053932 | 0.042308
G-78303-A1 | Fresno | Open Hearth Fireplace | Certified Wood Insert | 2.6 |  | Non-Catalytic |  | 2019-09-13 | 2019-10-23 | 22.7 | 5.2 | 7% | 68% | 0.29946 | 100% | 0% | 0.0052343 | 0.00012343 | 0.0051109
G-76890-A1 | Fresno | Open Hearth Fireplace | Gas Insert |  |  |  | TRUE | 2019-09-16 | 2019-10-23 | 22.7 | 0 | 7% | 68% | 0.29946 | 24.17% | 59.17% | 0.001265 | 0 | 0.001265
G-81994-A1 | Fresno | Open Hearth Fireplace | Certified Wood Insert | 2.6 |  | Non-Catalytic |  | 2019-09-17 | 2019-10-23 | 22.7 | 5.2 | 7% | 68% | 0.29946 | 100% | 0% | 0.0052343 | 0.00012343 | 0.0051109
G-82842-A1 | Fresno | Open Hearth Fireplace | Certified Wood Insert | 2.6 |  | Non-Catalytic |  | 2019-09-17 | 2019-10-23 | 22.7 | 5.2 | 7% | 68% | 0.29946 | 100% | 0% | 0.0052343 | 0.00012343 | 0.0051109
G-82307-A1 | Fresno | Open Hearth Fireplace | Gas Insert |  |  |  |  | 2019-09-19 | 2019-10-23 | 22.7 | 0 | 7% | 68% | 0.29946 | 100% | 0% | 0.0052343 | 0 | 0.0052343
G-82909-A1 | Kings | Open Hearth Fireplace | Certified Wood Insert | 2.6 |  | Non-Catalytic |  | 2019-09-20 | 2019-10-23 | 22.7 | 5.2 | 7% | 68% | 0.29946 | 100% | 0% | 0.0052343 | 0.00012343 | 0.0051109
G-83198-A1 | Fresno | Wood-Burning Firebox | Certified Wood Insert | 2.6 |  | Non-Catalytic |  | 2019-09-21 | 2019-10-23 | 22.7 | 5.2 | 7% | 68% | 0.29946 | 100% | 0% | 0.0052343 | 0.00012343 | 0.0051109
G-83867-A1 | Fresno | Open Hearth Fireplace | Certified Wood Insert | 2.6 |  | Non-Catalytic | FALSE | 2019-09-23 | 2019-10-23 | 22.7 | 5.2 | 7% | 68% | 0.29946 | 100% | 0% | 0.0052343 | 0.00012343 | 0.0051109
G-82910-A1 | Tulare | Wood-Burning Firebox | Gas Insert |  |  |  |  | 2019-09-26 | 2019-10-23 | 22.7 | 0 | 7% | 68% | 0.29946 | 100% | 0% | 0.0052343 | 0 | 0.0052343
G-82319-A1 | Stanislaus | Open Hearth Fireplace | Gas Insert |  |  |  |  | 2019-10-01 | 2019-10-23 | 22.7 | 0 | 7% | 68% | 0.29946 | 100% | 0% | 0.0052343 | 0 | 0.0052343
G-82518-A1 | Tulare | Open Hearth Fireplace | Gas Insert |  |  |  |  | 2019-10-04 | 2019-10-23 | 22.7 | 0 | 7% | 68% | 0.29946 | 100% | 0% | 0.0052343 | 0 | 0.0052343
G-82079-A1 | Fresno | Open Hearth Fireplace | Gas Insert |  |  |  |  | 2019-10-05 | 2019-10-23 | 22.7 | 0 | 7% | 68% | 0.29946 | 100% | 0% | 0.0052343 | 0 | 0.0052343
G-80344-A1 | Tulare | Open Hearth Fireplace | Gas Insert |  |  |  | TRUE | 2019-10-06 | 2019-10-23 | 22.7 | 0 | 7% | 68% | 0.29946 | 53.33% | 43.33% | 0.0027917 | 0 | 0.0027917
G-80698-A1 | Madera | Open Hearth Fireplace | Certified Wood Insert | 2.6 |  | Non-Catalytic |  | 2019-10-08 | 2019-10-23 | 22.7 | 5.2 | 7% | 68% | 0.29946 | 100% | 0% | 0.0052343 | 0.00012343 | 0.0051109
G-82990-A1 | Fresno | Open Hearth Fireplace | Gas Insert |  |  |  |  | 2019-10-14 | 2019-10-23 | 22.7 | 0 | 7% | 68% | 0.29946 | 100% | 0% | 0.0052343 | 0 | 0.0052343
G-73676-A2 | Fresno | Open Hearth Fireplace | Certified Wood Insert | 2.6 |  | Non-Catalytic | FALSE | 2019-04-03 | 2019-10-23 13:56 | 22.7 | 5.2 | 7% | 68% | 0.29946 | 100% | 0% | 0.0052343 | 0.00012343 | 0.0051109
G-71256-A2 | Fresno | Freestanding Non-Certified Wood Stove | Freestanding Certified Wood Stove | 2.6 |  | Non-Catalytic | FALSE | 2019-02-12 | 2019-10-23 15:13 | 29.5 | 5.2 | 54% | 68% | 2.09 | 100% | 0% | 0.047474 | 0.0066455 | 0.040829
G-80853-A1 | Kern | Wood-Burning Firebox | Gas Insert |  |  |  | TRUE | 2019-08-07 | 2019-10-24 | 22.7 | 0 | 7% | 68% | 0.29946 | 30.83% | 50.83% | 0.0016139 | 0 | 0.0016139
G-81502-A1 | Fresno | Non-Certified Wood Insert | Gas Insert |  |  |  |  | 2019-08-29 | 2019-10-24 | 29.5 | 0 | 54% | 68% | 2.1 | 100% | 0% | 0.047702 | 0 | 0.047702
G-81332-A1 | Madera | Freestanding Non-Certified Wood Stove | Freestanding Gas Stove |  |  |  |  | 2019-09-11 | 2019-10-24 | 29.5 | 0 | 54% | 68% | 2.61 | 100% | 0% | 0.059286 | 0 | 0.059286
G-80238-A1 | Tulare | Non-Certified Wood Insert | Gas Insert |  |  |  |  | 2019-08-06 | 2019-10-29 | 29.5 | 0 | 54% | 68% | 2.1 | 100% | 0% | 0.047702 | 0 | 0.047702
G-80360-A1 | Kern | Open Hearth Fireplace | Gas Insert |  |  |  |  | 2019-08-09 | 2019-10-29 | 22.7 | 0 | 7% | 68% | 0.29946 | 100% | 0% | 0.0052343 | 0 | 0.0052343
G-66674-A1 | San Joaquin | Open Hearth Fireplace | Gas Insert |  |  |  | TRUE | 2018-10-16 | 2019-11-04 | 22.7 | 0 | 7% | 68% | 0.29946 | 60.83% | 37.5% | 0.0031842 | 0 | 0.0031842
G-69968-A1 | Fresno | Wood-Burning Firebox | Certified Wood Insert | 3.6 |  | Non-Catalytic |  | 2018-12-29 | 2019-11-06 | 22.7 | 7.2 | 7% | 68% | 0.29946 | 100% | 0% | 0.0052343 | 0.00017091 | 0.0050634
G-75750-A1 | Fresno | Wood-Burning Firebox | Gas Fireplace |  |  |  | TRUE | 2019-04-20 | 2019-11-06 | 22.7 | 0 | 7% | 68% | 0.29946 | 24.17% | 59.17% | 0.001265 | 0 | 0.001265
G-74582-A1 | Fresno | Non-Certified Wood Insert | Certified Wood Insert | 2.7 |  | Non-Catalytic | TRUE | 2019-05-28 | 2019-11-06 | 29.5 | 5.4 | 54% | 68% | 2.1 | 24.17% | 59.17% | 0.011528 | 0.0022507 | 0.0092772
G-76482-A1 | Merced | Open Hearth Fireplace | Gas Insert |  |  |  | TRUE | 2019-05-28 | 2019-11-06 | 22.7 | 0 | 7% | 68% | 0.29946 | 67.5% | 31.67% | 0.0035332 | 0 | 0.0035332
G-78339-A1 | Tulare | Open Hearth Fireplace | Gas Insert |  |  |  | TRUE | 2019-05-31 | 2019-11-06 | 22.7 | 0 | 7% | 68% | 0.29946 | 53.33% | 43.33% | 0.0027917 | 0 | 0.0027917
G-78157-A1 | Stanislaus | Open Hearth Fireplace | Gas Insert |  |  |  | TRUE | 2019-07-20 | 2019-11-06 | 22.7 | 0 | 7% | 68% | 0.29946 | 54.17% | 44.17% | 0.0028353 | 0 | 0.0028353
G-68911-A1 | San Joaquin | Open Hearth Fireplace | Gas Insert |  |  |  |  | 2019-07-30 | 2019-11-06 | 22.7 | 0 | 7% | 68% | 0.29946 | 100% | 0% | 0.0052343 | 0 | 0.0052343
G-80874-A1 | Madera | Open Hearth Fireplace | Gas Insert |  |  |  | TRUE | 2019-07-31 | 2019-11-06 | 22.7 | 0 | 7% | 68% | 0.29946 | 33.33% | 56.67% | 0.0017448 | 0 | 0.0017448
G-80852-A1 | Stanislaus | Non-Certified Wood Insert | Gas Fireplace |  |  |  |  | 2019-08-01 | 2019-11-06 | 29.5 | 0 | 54% | 68% | 2.1 | 100% | 0% | 0.047702 | 0 | 0.047702
G-78741-A1 | San Joaquin | Wood-Burning Firebox | Gas Insert |  |  |  |  | 2019-08-02 | 2019-11-06 | 22.7 | 0 | 7% | 68% | 0.29946 | 100% | 0% | 0.0052343 | 0 | 0.0052343
G-80837-A1 | Fresno | Wood-Burning Firebox | Gas Insert |  |  |  | TRUE | 2019-08-06 | 2019-11-06 | 22.7 | 0 | 7% | 68% | 0.29946 | 24.17% | 59.17% | 0.001265 | 0 | 0.001265
G-79759-A1 | Fresno | Open Hearth Fireplace | Gas Insert |  |  |  |  | 2019-08-08 | 2019-11-06 | 22.7 | 0 | 7% | 68% | 0.29946 | 100% | 0% | 0.0052343 | 0 | 0.0052343
G-81491-A1 | Kern | Wood-Burning Firebox | Gas Insert |  |  |  | TRUE | 2019-08-12 | 2019-11-06 | 22.7 | 0 | 7% | 68% | 0.29946 | 30.83% | 50.83% | 0.0016139 | 0 | 0.0016139
G-80835-A1 | Tulare | Wood-Burning Firebox | Gas Insert |  |  |  | TRUE | 2019-08-15 | 2019-11-06 | 22.7 | 0 | 7% | 68% | 0.29946 | 53.33% | 43.33% | 0.0027917 | 0 | 0.0027917
G-80602-A1 | Fresno | Freestanding Non-Certified Wood Stove | Freestanding Certified Wood Stove | 3.1 |  | Non-Catalytic |  | 2019-08-19 | 2019-11-06 | 29.5 | 6.2 | 54% | 68% | 2.09 | 100% | 0% | 0.047474 | 0.0079234 | 0.039551
G-81618-A1 | Tulare | Non-Certified Wood Insert | Gas Insert |  |  |  |  | 2019-08-22 | 2019-11-06 | 29.5 | 0 | 54% | 68% | 2.1 | 100% | 0% | 0.047702 | 0 | 0.047702
G-78329-A1 | Fresno | Open Hearth Fireplace | Gas Insert |  |  |  |  | 2019-08-23 | 2019-11-06 | 22.7 | 0 | 7% | 68% | 0.29946 | 100% | 0% | 0.0052343 | 0 | 0.0052343
G-80937-A1 | San Joaquin | Freestanding Non-Certified Wood Stove | Freestanding Certified Wood Stove | 1.6 |  | Non-Catalytic | FALSE | 2019-08-23 | 2019-11-06 | 29.5 | 3.2 | 54% | 68% | 1.15 | 100% | 0% | 0.026122 | 0.0022502 | 0.023872
G-81455-A1 | Fresno | Non-Certified Wood Insert | Gas Insert |  |  |  | TRUE | 2019-08-24 | 2019-11-06 | 29.5 | 0 | 54% | 68% | 2.1 | 24.17% | 59.17% | 0.011528 | 0 | 0.011528
G-81785-A1 | Stanislaus | Open Hearth Fireplace | Gas Insert |  |  |  |  | 2019-08-26 | 2019-11-06 | 22.7 | 0 | 7% | 68% | 0.29946 | 100% | 0% | 0.0052343 | 0 | 0.0052343
G-81721-A1 | San Joaquin | Non-Certified Wood Insert | Gas Insert |  |  |  | TRUE | 2019-08-27 | 2019-11-06 | 29.5 | 0 | 54% | 68% | 2.1 | 60.83% | 37.5% | 0.029018 | 0 | 0.029018
G-80494-A1 | San Joaquin | Non-Certified Wood Insert | Gas Insert |  |  |  | TRUE | 2019-08-28 | 2019-11-06 | 29.5 | 0 | 54% | 68% | 2.1 | 60.83% | 37.5% | 0.029018 | 0 | 0.029018
G-81723-A1 | San Joaquin | Non-Certified Wood Insert | Gas Insert |  |  |  | TRUE | 2019-08-28 | 2019-11-06 | 29.5 | 0 | 54% | 68% | 2.1 | 60.83% | 37.5% | 0.029018 | 0 | 0.029018
G-81071-A1 | Kern | Freestanding Non-Certified Wood Stove | Freestanding Gas Stove |  |  |  |  | 2019-09-03 | 2019-11-06 | 29.5 | 0 | 54% | 68% | 1.57 | 100% | 0% | 0.035663 | 0 | 0.035663
G-81450-A1 | Madera | Non-Certified Wood Insert | Gas Insert |  |  |  |  | 2019-09-05 | 2019-11-06 | 29.5 | 0 | 54% | 68% | 2.1 | 100% | 0% | 0.047702 | 0 | 0.047702
G-81507-A1 | Stanislaus | Freestanding Non-Certified Wood Stove | Freestanding Gas Stove |  |  |  | TRUE | 2019-09-05 | 2019-11-06 | 29.5 | 0 | 54% | 68% | 1.55 | 54.17% | 44.17% | 0.019071 | 0 | 0.019071
G-81072-A1 | San Joaquin | Open Hearth Fireplace | Certified Wood Insert | 1.7 | 76 | Hybrid |  | 2019-09-06 | 2019-11-06 | 22.7 | 3.4 | 7% | 76% | 0.29946 | 100% | 0% | 0.0052343 | 7.221e-05 | 0.0051621
G-82556-A1 | Fresno | Non-Certified Wood Insert | Certified Pellet Insert | 1 |  | Non-Catalytic | TRUE | 2019-09-09 | 2019-11-06 | 29.5 | 2 | 54% | 68% | 2.1 | 24.17% | 59.17% | 0.011528 | 0.00083359 | 0.010694
G-79515-A1 | Tulare | Wood-Burning Firebox | Gas Insert |  |  |  | TRUE | 2019-09-10 | 2019-11-06 | 22.7 | 0 | 7% | 68% | 0.29946 | 53.33% | 43.33% | 0.0027917 | 0 | 0.0027917
G-81781-A1 | San Joaquin | Open Hearth Fireplace | Gas Insert |  |  |  | TRUE | 2019-09-12 | 2019-11-06 | 22.7 | 0 | 7% | 68% | 0.29946 | 60.83% | 37.5% | 0.0031842 | 0 | 0.0031842
G-81854-A1 | Stanislaus | Open Hearth Fireplace | Gas Insert |  |  |  | TRUE | 2019-09-13 | 2019-11-06 | 22.7 | 0 | 7% | 68% | 0.29946 | 54.17% | 44.17% | 0.0028353 | 0 | 0.0028353
G-83052-A1 | San Joaquin | Open Hearth Fireplace | Gas Insert |  |  |  |  | 2019-09-18 | 2019-11-06 | 22.7 | 0 | 7% | 68% | 0.29946 | 100% | 0% | 0.0052343 | 0 | 0.0052343
G-82880-A1 | San Joaquin | Open Hearth Fireplace | Gas Insert |  |  |  |  | 2019-09-20 | 2019-11-06 | 22.7 | 0 | 7% | 68% | 0.29946 | 100% | 0% | 0.0052343 | 0 | 0.0052343
G-82738-A1 | San Joaquin | Freestanding Non-Certified Wood Stove | Freestanding Gas Stove |  |  |  |  | 2019-09-23 | 2019-11-06 | 29.5 | 0 | 54% | 68% | 1.15 | 100% | 0% | 0.026122 | 0 | 0.026122
G-83143-A1 | Madera | Non-Certified Wood Insert | Certified Pellet Insert | 0.66 |  | Non-Catalytic |  | 2019-09-23 | 2019-11-06 | 29.5 | 1.32 | 54% | 68% | 2.1 | 100% | 0% | 0.047702 | 0.001695 | 0.046007
G-82521-A1 | Kern | Open Hearth Fireplace | Certified Wood Insert | 2.6 |  | Non-Catalytic |  | 2019-09-24 | 2019-11-06 | 22.7 | 5.2 | 7% | 68% | 0.29946 | 100% | 0% | 0.0052343 | 0.00012343 | 0.0051109
G-81305-A1 | Kern | Wood-Burning Firebox | Gas Insert |  |  |  | TRUE | 2019-09-24 | 2019-11-06 | 22.7 | 0 | 7% | 68% | 0.29946 | 30.83% | 50.83% | 0.0016139 | 0 | 0.0016139
G-70742-A1 | Tulare | Freestanding Non-Certified Wood Stove | Freestanding Certified Wood Stove | 3 | 73 | Non-Catalytic |  | 2019-10-09 | 2019-11-06 | 29.5 | 6 | 54% | 73% | 2.4 | 100% | 0% | 0.054516 | 0.0082021 | 0.046314
G-81996-A1 | Tulare | Open Hearth Fireplace | Gas Insert |  |  |  | TRUE | 2019-10-16 | 2019-11-06 | 22.7 | 0 | 7% | 68% | 0.29946 | 53.33% | 43.33% | 0.0027917 | 0 | 0.0027917
G-84493-A1 | Fresno | Open Hearth Fireplace | Certified Wood Insert | 2.6 |  | Non-Catalytic |  | 2019-10-23 | 2019-11-06 | 22.7 | 5.2 | 7% | 68% | 0.29946 | 100% | 0% | 0.0052343 | 0.00012343 | 0.0051109
G-84204-A1 | Kings | Open Hearth Fireplace | Certified Wood Insert | 2.6 |  | Non-Catalytic |  | 2019-10-24 | 2019-11-06 | 22.7 | 5.2 | 7% | 68% | 0.29946 | 100% | 0% | 0.0052343 | 0.00012343 | 0.0051109
G-72982-A2 | Fresno | Open Hearth Fireplace | Certified Wood Insert | 1.9 | 78 | Catalytic | FALSE | 2019-09-27 | 2019-11-06 11:56 | 22.7 | 3.8 | 7% | 78% | 0.29946 | 100% | 0% | 0.0052343 | 7.8636e-05 | 0.0051557
G-75412-A2 | Tulare | Open Hearth Fireplace | Gas Insert |  |  |  | TRUE | 2019-09-03 | 2019-11-06 12:24 | 22.7 | 0 | 7% | 68% | 0.29946 | 53.33% | 43.33% | 0.0027917 | 0 | 0.0027917
G-83709-A1 | Stanislaus | Open Hearth Fireplace | Certified Pellet Insert | 2.4 |  | Non-Catalytic | TRUE | 2019-01-22 | 2019-11-20 | 22.7 | 4.8 | 7% | 68% | 0.29946 | 54.17% | 44.17% | 0.0028353 | 6.8769e-05 | 0.0027665
G-82974-A1 | San Joaquin | Open Hearth Fireplace | Certified Wood Insert | 1.6 |  | Non-Catalytic |  | 2019-09-08 | 2019-11-20 | 22.7 | 3.2 | 7% | 68% | 0.29946 | 100% | 0% | 0.0052343 | 7.5958e-05 | 0.0051584
G-81866-A1 | San Joaquin | Freestanding Non-Certified Wood Stove | Freestanding Certified Wood Stove | 4.5 | 75 | Non-Catalytic |  | 2019-09-09 | 2019-11-20 | 29.5 | 9 | 54% | 75% | 1.15 | 100% | 0% | 0.026122 | 0.005738 | 0.020384
G-83220-A1 | San Joaquin | Open Hearth Fireplace | Certified Pellet Insert | 1.4 | 72 | Non-Catalytic |  | 2019-09-24 | 2019-11-20 | 22.7 | 2.8 | 7% | 72% | 0.29946 | 100% | 0% | 0.0052343 | 6.2771e-05 | 0.0051716
G-82938-A1 | Fresno | Non-Certified Wood Insert | Certified Pellet Insert | 2.1 |  | Non-Catalytic | TRUE | 2019-09-29 | 2019-11-20 | 29.5 | 4.2 | 54% | 68% | 2.1 | 24.17% | 59.17% | 0.011528 | 0.0017505 | 0.0097773
G-78267-A1 | Tulare | Non-Certified Wood Insert | Gas Insert |  |  |  | TRUE | 2019-10-04 | 2019-11-20 | 29.5 | 0 | 54% | 68% | 2.1 | 53.33% | 43.33% | 0.025441 | 0 | 0.025441
G-82736-A1 | Stanislaus | Open Hearth Fireplace | Certified Wood Insert | 3.9 |  | Non-Catalytic |  | 2019-10-04 | 2019-11-20 | 22.7 | 7.8 | 7% | 68% | 0.29946 | 100% | 0% | 0.0052343 | 0.00018515 | 0.0050492
G-83653-A1 | Madera | Non-Certified Wood Insert | Certified Wood Insert | 1.3 | 74 | Catalytic | TRUE | 2019-10-04 | 2019-11-20 | 29.5 | 2.6 | 54% | 74% | 2.1 | 33.33% | 56.67% | 0.0159 | 0.0012663 | 0.014634
G-83362-A1 | Tulare | Freestanding Non-Certified Wood Stove | Freestanding Certified Wood Stove | 1.6 | 73 | Non-Catalytic | TRUE | 2019-10-05 | 2019-11-20 | 29.5 | 3.2 | 54% | 73% | 2.4 | 53.33% | 43.33% | 0.029075 | 0.0025987 | 0.026477
G-76897-A1 | San Joaquin | Open Hearth Fireplace | Certified Wood Insert | 2.6 |  | Non-Catalytic | TRUE | 2019-10-08 | 2019-11-20 | 22.7 | 5.2 | 7% | 68% | 0.29946 | 60.83% | 37.5% | 0.0031842 | 8.1575e-05 | 0.0031027
G-81506-A1 | Tulare | Wood-Burning Firebox | Certified Wood Insert | 4.5 | 71 | Non-Catalytic |  | 2019-10-10 | 2019-11-20 | 22.7 | 9 | 7% | 71% | 0.29946 | 100% | 0% | 0.0052343 | 0.00020461 | 0.0050297
G-81862-A1 | San Joaquin | Open Hearth Fireplace | Certified Wood Insert | 0.58 | 80 | Catalytic | FALSE | 2019-10-10 | 2019-11-20 | 22.7 | 1.16 | 7% | 80% | 0.29946 | 100% | 0% | 0.0052343 | 2.3405e-05 | 0.0052109
G-82252-A1 | Tulare | Wood-Burning Firebox | Gas Insert |  |  |  | TRUE | 2019-10-11 | 2019-11-20 | 22.7 | 0 | 7% | 68% | 0.29946 | 53.33% | 43.33% | 0.0027917 | 0 | 0.0027917
G-84033-A1 | Fresno | Non-Certified Wood Insert | Gas Insert |  |  |  | TRUE | 2019-10-13 | 2019-11-20 | 29.5 | 0 | 54% | 68% | 2.1 | 24.17% | 59.17% | 0.011528 | 0 | 0.011528
G-83092-A1 | Fresno | Open Hearth Fireplace | Certified Wood Insert | 2.9 |  | Non-Catalytic |  | 2019-10-13 | 2019-11-20 | 22.7 | 5.8 | 7% | 68% | 0.29946 | 100% | 0% | 0.0052343 | 0.00013767 | 0.0050967
G-83322-A1 | Tulare | Freestanding Non-Certified Wood Stove | Freestanding Certified Wood Stove | 4.2 |  | Non-Catalytic | TRUE | 2019-10-14 | 2019-11-20 | 29.5 | 8.4 | 54% | 68% | 2.4 | 53.33% | 43.33% | 0.029075 | 0.0073232 | 0.021752
G-83868-A1 | San Joaquin | Open Hearth Fireplace | Certified Wood Insert | 4.2 |  | Non-Catalytic | TRUE | 2019-10-14 | 2019-11-20 | 22.7 | 8.4 | 7% | 68% | 0.29946 | 60.83% | 37.5% | 0.0031842 | 0.00013177 | 0.0030525
G-84031-A1 | Fresno | Open Hearth Fireplace | Gas Insert |  |  |  |  | 2019-10-16 | 2019-11-20 | 22.7 | 0 | 7% | 68% | 0.29946 | 100% | 0% | 0.0052343 | 0 | 0.0052343
G-83252-A1 | Fresno | Open Hearth Fireplace | Certified Wood Insert | 2.9 |  | Non-Catalytic |  | 2019-10-17 | 2019-11-20 | 22.7 | 5.8 | 7% | 68% | 0.29946 | 100% | 0% | 0.0052343 | 0.00013767 | 0.0050967
G-82355-A1 | Fresno | Freestanding Non-Certified Wood Stove | Freestanding Certified Wood Stove | 1.7 | 76 | Catalytic |  | 2019-10-18 | 2019-11-20 | 29.5 | 3.4 | 54% | 76% | 2.09 | 100% | 0% | 0.047474 | 0.0038877 | 0.043587
G-83634-A1 | Madera | Non-Certified Wood Insert | Certified Pellet Insert | 1.5 | 76 | Non-Catalytic | TRUE | 2019-10-25 | 2019-11-20 | 29.5 | 3 | 54% | 76% | 2.1 | 33.33% | 56.67% | 0.0159 | 0.0014226 | 0.014478
G-84741-A1 | Merced | Wood-Burning Firebox | Gas Insert |  |  |  | TRUE | 2019-10-26 | 2019-11-20 | 22.7 | 0 | 7% | 68% | 0.29946 | 67.5% | 31.67% | 0.0035332 | 0 | 0.0035332
G-84464-A1 | Stanislaus | Open Hearth Fireplace | Certified Wood Insert | 2.6 |  | Non-Catalytic |  | 2019-10-26 | 2019-11-20 | 22.7 | 5.2 | 7% | 68% | 0.29946 | 100% | 0% | 0.0052343 | 0.00012343 | 0.0051109
G-83051-A1 | Tulare | Open Hearth Fireplace | Gas Insert |  |  |  |  | 2019-10-29 | 2019-11-20 | 22.7 | 0 | 7% | 68% | 0.29946 | 100% | 0% | 0.0052343 | 0 | 0.0052343
G-84581-A1 | Merced | Open Hearth Fireplace | Certified Wood Insert | 2.6 |  | Non-Catalytic |  | 2019-10-29 | 2019-11-20 | 22.7 | 5.2 | 7% | 68% | 0.29946 | 100% | 0% | 0.0052343 | 0.00012343 | 0.0051109
G-84455-A1 | Merced | Open Hearth Fireplace | Gas Insert |  |  |  | TRUE | 2019-10-31 | 2019-11-20 | 22.7 | 0 | 7% | 68% | 0.29946 | 67.5% | 31.67% | 0.0035332 | 0 | 0.0035332
G-85086-A1 | Tulare | Open Hearth Fireplace | Certified Wood Insert | 2.6 |  | Non-Catalytic | TRUE | 2019-11-05 | 2019-11-20 | 22.7 | 5.2 | 7% | 68% | 0.29946 | 53.33% | 43.33% | 0.0027917 | 7.3327e-05 | 0.0027183
G-76392-A1 | Tulare | Open Hearth Fireplace | Gas Insert |  |  |  | TRUE | 2019-07-11 | 2019-11-21 | 22.7 | 0 | 7% | 68% | 0.29946 | 53.33% | 43.33% | 0.0027917 | 0 | 0.0027917
G-80186-A1 | Kern | Open Hearth Fireplace | Gas Insert |  |  |  | TRUE | 2019-08-08 | 2019-11-21 | 22.7 | 0 | 7% | 68% | 0.29946 | 30.83% | 50.83% | 0.0016139 | 0 | 0.0016139
G-76396-A1 | Stanislaus | Open Hearth Fireplace | Gas Insert |  |  |  | TRUE | 2019-08-19 | 2019-11-21 | 22.7 | 0 | 7% | 68% | 0.29946 | 54.17% | 44.17% | 0.0028353 | 0 | 0.0028353
G-81284-A1 | Stanislaus | Non-Certified Wood Insert | Gas Insert |  |  |  | TRUE | 2019-08-30 | 2019-11-21 | 29.5 | 0 | 54% | 68% | 2.1 | 54.17% | 44.17% | 0.025838 | 0 | 0.025838
G-79090-A1 | Stanislaus | Wood-Burning Firebox | Freestanding Gas Stove |  |  |  | TRUE | 2019-09-03 | 2019-11-21 | 22.7 | 0 | 7% | 68% | 0.29946 | 54.17% | 44.17% | 0.0028353 | 0 | 0.0028353
G-82458-A1 | Merced | Freestanding Non-Certified Pellet Stove | Freestanding Certified Pellet Stove | 0.73 |  | Non-Catalytic |  | 2019-09-03 | 2019-11-21 | 2.9 | 1.46 | 68% | 68% | 2.67 | 100% | 0% | 0.0059621 | 0.0030016 | 0.0029605
G-76276-A1 | Merced | Wood-Burning Firebox | Certified Wood Insert | 3.3 |  | Non-Catalytic | TRUE | 2019-09-05 | 2019-11-21 | 22.7 | 6.6 | 7% | 68% | 0.29946 | 67.5% | 31.67% | 0.0035332 | 0.0001127 | 0.0034205
G-82066-A1 | Stanislaus | Open Hearth Fireplace | Gas Insert |  |  |  | TRUE | 2019-09-11 | 2019-11-21 | 22.7 | 0 | 7% | 68% | 0.29946 | 54.17% | 44.17% | 0.0028353 | 0 | 0.0028353
G-80479-A1 | Fresno | Open Hearth Fireplace | Gas Insert |  |  |  | TRUE | 2019-09-13 | 2019-11-21 | 22.7 | 0 | 7% | 68% | 0.29946 | 24.17% | 59.17% | 0.001265 | 0 | 0.001265
G-79368-A1 | San Joaquin | Wood-Burning Firebox | Gas Insert |  |  |  | TRUE | 2019-09-19 | 2019-11-21 | 22.7 | 0 | 7% | 68% | 0.29946 | 60.83% | 37.5% | 0.0031842 | 0 | 0.0031842
G-81470-A1 | Stanislaus | Open Hearth Fireplace | Gas Insert |  |  |  |  | 2019-09-19 | 2019-11-21 | 22.7 | 0 | 7% | 68% | 0.29946 | 100% | 0% | 0.0052343 | 0 | 0.0052343
G-81034-A1 | San Joaquin | Open Hearth Fireplace | Certified Pellet Insert | 0.89 | 70 | Non-Catalytic | TRUE | 2019-09-21 | 2019-11-21 | 22.7 | 1.78 | 7% | 70% | 0.29946 | 60.83% | 37.5% | 0.0031842 | 2.7126e-05 | 0.0031571
G-82519-A1 | Fresno | Non-Certified Wood Insert | Certified Wood Insert | 4.1 |  | Non-Catalytic |  | 2019-09-21 | 2019-11-21 | 29.5 | 8.2 | 54% | 68% | 2.1 | 100% | 0% | 0.047702 | 0.01053 | 0.037172
G-81852-A1 | Kern | Freestanding Non-Certified Wood Stove | Certified Wood Insert | 3.1 |  | Non-Catalytic | TRUE | 2019-09-23 | 2019-11-21 | 29.5 | 6.2 | 54% | 68% | 1.57 | 30.83% | 50.83% | 0.010996 | 0.0022592 | 0.0087367
G-81160-A1 | Fresno | Open Hearth Fireplace | Gas Insert |  |  |  |  | 2019-09-26 | 2019-11-21 | 22.7 | 0 | 7% | 68% | 0.29946 | 100% | 0% | 0.0052343 | 0 | 0.0052343
G-83364-A1 | Merced | Open Hearth Fireplace | Gas Insert |  |  |  | TRUE | 2019-09-26 | 2019-11-21 | 22.7 | 0 | 7% | 68% | 0.29946 | 67.5% | 31.67% | 0.0035332 | 0 | 0.0035332
G-82987-A1 | San Joaquin | Non-Certified Wood Insert | Gas Insert |  |  |  |  | 2019-09-27 | 2019-11-21 | 29.5 | 0 | 54% | 68% | 2.1 | 100% | 0% | 0.047702 | 0 | 0.047702
G-83805-A1 | San Joaquin | Open Hearth Fireplace | Gas Insert |  |  |  |  | 2019-09-27 | 2019-11-21 | 22.7 | 0 | 7% | 68% | 0.29946 | 100% | 0% | 0.0052343 | 0 | 0.0052343
G-83163-A1 | San Joaquin | Open Hearth Fireplace | Gas Insert |  |  |  |  | 2019-09-28 | 2019-11-21 | 22.7 | 0 | 7% | 68% | 0.29946 | 100% | 0% | 0.0052343 | 0 | 0.0052343
G-82457-A1 | San Joaquin | Open Hearth Fireplace | Gas Insert |  |  |  |  | 2019-09-30 | 2019-11-21 | 22.7 | 0 | 7% | 68% | 0.29946 | 100% | 0% | 0.0052343 | 0 | 0.0052343
G-82320-A1 | Merced | Non-Certified Wood Insert | Gas Insert |  |  |  |  | 2019-10-02 | 2019-11-21 | 29.5 | 0 | 54% | 68% | 2.1 | 100% | 0% | 0.047702 | 0 | 0.047702
G-83049-A1 | Stanislaus | Open Hearth Fireplace | Gas Fireplace |  |  |  |  | 2019-10-02 | 2019-11-21 | 22.7 | 0 | 7% | 68% | 0.29946 | 100% | 0% | 0.0052343 | 0 | 0.0052343
G-81118-A1 | San Joaquin | Non-Certified Wood Insert | Gas Insert |  |  |  |  | 2019-10-04 | 2019-11-21 | 29.5 | 0 | 54% | 68% | 2.1 | 100% | 0% | 0.047702 | 0 | 0.047702
G-82941-A1 | San Joaquin | Open Hearth Fireplace | Gas Insert |  |  |  | TRUE | 2019-10-04 | 2019-11-21 | 22.7 | 0 | 7% | 68% | 0.29946 | 60.83% | 37.5% | 0.0031842 | 0 | 0.0031842
G-83053-A1 | Tulare | Freestanding Non-Certified Wood Stove | Freestanding Gas Stove |  |  |  | TRUE | 2019-10-04 | 2019-11-21 | 29.5 | 0 | 54% | 68% | 2.4 | 53.33% | 43.33% | 0.029075 | 0 | 0.029075
G-83147-A1 | Tulare | Open Hearth Fireplace | Gas Insert |  |  |  |  | 2019-10-04 | 2019-11-21 | 22.7 | 0 | 7% | 68% | 0.29946 | 100% | 0% | 0.0052343 | 0 | 0.0052343
G-83216-A1 | San Joaquin | Open Hearth Fireplace | Gas Insert |  |  |  |  | 2019-10-07 | 2019-11-21 | 22.7 | 0 | 7% | 68% | 0.29946 | 100% | 0% | 0.0052343 | 0 | 0.0052343
G-83186-A1 | Merced | Open Hearth Fireplace | Gas Fireplace |  |  |  | TRUE | 2019-10-08 | 2019-11-21 | 22.7 | 0 | 7% | 68% | 0.29946 | 67.5% | 31.67% | 0.0035332 | 0 | 0.0035332
G-79046-A1 | Kern | Freestanding Non-Certified Wood Stove | Freestanding Gas Stove |  |  |  |  | 2019-10-09 | 2019-11-21 | 29.5 | 0 | 54% | 68% | 1.57 | 100% | 0% | 0.035663 | 0 | 0.035663
G-83302-A1 | San Joaquin | Open Hearth Fireplace | Gas Insert |  |  |  |  | 2019-10-09 | 2019-11-21 | 22.7 | 0 | 7% | 68% | 0.29946 | 100% | 0% | 0.0052343 | 0 | 0.0052343
G-83608-A1 | San Joaquin | Non-Certified Wood Insert | Gas Insert |  |  |  |  | 2019-10-09 | 2019-11-21 | 29.5 | 0 | 54% | 68% | 2.1 | 100% | 0% | 0.047702 | 0 | 0.047702
G-83613-A1 | Tulare | Open Hearth Fireplace | Gas Insert |  |  |  |  | 2019-10-09 | 2019-11-21 | 22.7 | 0 | 7% | 68% | 0.29946 | 100% | 0% | 0.0052343 | 0 | 0.0052343
G-80857-A1 | Kings | Freestanding Non-Certified Wood Stove | Freestanding Gas Stove |  |  |  | TRUE | 2019-10-10 | 2019-11-21 | 29.5 | 0 | 54% | 68% | 1.16 | 47.5% | 47.5% | 0.012516 | 0 | 0.012516
G-82313-A1 | Tulare | Freestanding Non-Certified Wood Stove | Freestanding Certified Pellet Stove | 1.8 | 66 | Non-Catalytic |  | 2019-10-11 | 2019-11-21 | 29.5 | 3.6 | 54% | 66% | 2.4 | 100% | 0% | 0.054516 | 0.0054432 | 0.049073
G-82067-A1 | San Joaquin | Open Hearth Fireplace | Gas Insert |  |  |  | TRUE | 2019-10-11 | 2019-11-21 | 22.7 | 0 | 7% | 68% | 0.29946 | 60.83% | 37.5% | 0.0031842 | 0 | 0.0031842
G-83476-A1 | Stanislaus | Wood-Burning Firebox | Gas Fireplace |  |  |  |  | 2019-10-11 | 2019-11-21 | 22.7 | 0 | 7% | 68% | 0.29946 | 100% | 0% | 0.0052343 | 0 | 0.0052343
G-83768-A1 | Stanislaus | Open Hearth Fireplace | Gas Insert |  |  |  |  | 2019-10-11 | 2019-11-21 | 22.7 | 0 | 7% | 68% | 0.29946 | 100% | 0% | 0.0052343 | 0 | 0.0052343
G-81080-A1 | Tulare | Open Hearth Fireplace | Gas Insert |  |  |  |  | 2019-10-12 | 2019-11-21 | 22.7 | 0 | 7% | 68% | 0.29946 | 100% | 0% | 0.0052343 | 0 | 0.0052343
G-83215-A1 | San Joaquin | Open Hearth Fireplace | Gas Insert |  |  |  |  | 2019-10-14 | 2019-11-21 | 22.7 | 0 | 7% | 68% | 0.29946 | 100% | 0% | 0.0052343 | 0 | 0.0052343
G-83783-A1 | Merced | Wood-Burning Firebox | Gas Insert |  |  |  | TRUE | 2019-10-15 | 2019-11-21 | 22.7 | 0 | 7% | 68% | 0.29946 | 67.5% | 31.67% | 0.0035332 | 0 | 0.0035332
G-83796-A1 | Stanislaus | Open Hearth Fireplace | Gas Insert |  |  |  | TRUE | 2019-10-17 | 2019-11-21 | 22.7 | 0 | 7% | 68% | 0.29946 | 54.17% | 44.17% | 0.0028353 | 0 | 0.0028353
G-81388-A1 | Fresno | Non-Certified Wood Insert | Gas Insert |  |  |  |  | 2019-10-18 | 2019-11-21 | 29.5 | 0 | 54% | 68% | 2.1 | 100% | 0% | 0.047702 | 0 | 0.047702
G-83221-A1 | Stanislaus | Open Hearth Fireplace | Gas Insert |  |  |  |  | 2019-10-21 | 2019-11-21 | 22.7 | 0 | 7% | 68% | 0.29946 | 100% | 0% | 0.0052343 | 0 | 0.0052343
G-85363-A1 | Kings | Open Hearth Fireplace | Gas Insert |  |  |  | TRUE | 2019-11-10 | 2019-11-21 | 22.7 | 0 | 7% | 68% | 0.29946 | 47.5% | 47.5% | 0.0024863 | 0 | 0.0024863
G-74716-A2 | Stanislaus | Wood-Burning Firebox | Certified Wood Insert | 2.6 |  | Non-Catalytic | TRUE | 2019-09-07 | 2019-11-21 09:24 | 22.7 | 5.2 | 7% | 68% | 0.29946 | 54.17% | 44.17% | 0.0028353 | 7.4499e-05 | 0.0027608
G-74378-A2 | Kern | Certified Pellet Insert | Gas Insert |  |  |  | TRUE | 2019-10-10 | 2019-11-21 11:33 | 2.9 | 0 | 68% | 68% | 2.1 | 30.83% | 50.83% | 0.0014459 | 0 | 0.0014459
G-67430-A2 | Stanislaus | Open Hearth Fireplace | Gas Insert |  |  |  | TRUE | 2019-09-27 | 2019-11-21 11:35 | 22.7 | 0 | 7% | 68% | 0.29946 | 54.17% | 44.17% | 0.0028353 | 0 | 0.0028353
G-81331-A1 | Stanislaus | Wood-Burning Firebox | Gas Fireplace |  |  |  | TRUE | 2019-09-09 | 2019-11-26 | 22.7 | 0 | 7% | 68% | 0.29946 | 54.17% | 44.17% | 0.0028353 | 0 | 0.0028353
G-82065-A1 | Stanislaus | Open Hearth Fireplace | Gas Insert |  |  |  | TRUE | 2019-09-29 | 2019-11-26 | 22.7 | 0 | 7% | 68% | 0.29946 | 54.17% | 44.17% | 0.0028353 | 0 | 0.0028353
G-81505-A1 | Stanislaus | Wood-Burning Firebox | Gas Insert |  |  |  |  | 2019-09-30 | 2019-11-26 | 22.7 | 0 | 7% | 68% | 0.29946 | 100% | 0% | 0.0052343 | 0 | 0.0052343
G-83941-A1 | Madera | Open Hearth Fireplace | Certified Wood Insert | 3.5 |  | Non-Catalytic |  | 2019-10-09 | 2019-11-26 | 22.7 | 7 | 7% | 68% | 0.29946 | 100% | 0% | 0.0052343 | 0.00016616 | 0.0050682
G-82945-A1 | Merced | Non-Certified Pellet Insert | Certified Pellet Insert | 0.98 | 76 | Non-Catalytic |  | 2019-10-10 | 2019-11-26 | 2.9 | 1.96 | 68% | 76% | 2.1 | 100% | 0% | 0.0046893 | 0.0028357 | 0.0018536
G-83661-A1 | Stanislaus | Open Hearth Fireplace | Gas Insert |  |  |  | TRUE | 2019-10-15 | 2019-11-26 | 22.7 | 0 | 7% | 68% | 0.29946 | 54.17% | 44.17% | 0.0028353 | 0 | 0.0028353
G-83401-A1 | Fresno | Wood-Burning Firebox | Gas Insert |  |  |  | TRUE | 2019-10-16 | 2019-11-26 | 22.7 | 0 | 7% | 68% | 0.29946 | 24.17% | 59.17% | 0.001265 | 0 | 0.001265
G-83454-A1 | Merced | Non-Certified Wood Insert | Gas Insert |  |  |  |  | 2019-10-16 | 2019-11-26 | 29.5 | 0 | 54% | 68% | 2.1 | 100% | 0% | 0.047702 | 0 | 0.047702
G-83998-A1 | Fresno | Open Hearth Fireplace | Certified Wood Insert | 3.1 |  | Non-Catalytic | TRUE | 2019-10-17 | 2019-11-26 | 22.7 | 6.2 | 7% | 68% | 0.29946 | 24.17% | 59.17% | 0.001265 | 4.7769e-05 | 0.0012172
G-83777-A1 | Stanislaus | Open Hearth Fireplace | Gas Insert |  |  |  |  | 2019-10-21 | 2019-11-26 | 22.7 | 0 | 7% | 68% | 0.29946 | 100% | 0% | 0.0052343 | 0 | 0.0052343
G-83782-A1 | Merced | Wood-Burning Firebox | Gas Insert |  |  |  | TRUE | 2019-10-21 | 2019-11-26 | 22.7 | 0 | 7% | 68% | 0.29946 | 67.5% | 31.67% | 0.0035332 | 0 | 0.0035332
G-84001-A1 | San Joaquin | Wood-Burning Firebox | Gas Insert |  |  |  | TRUE | 2019-10-21 | 2019-11-26 | 22.7 | 0 | 7% | 68% | 0.29946 | 60.83% | 37.5% | 0.0031842 | 0 | 0.0031842
G-84163-A1 | Fresno | Wood-Burning Firebox | Gas Insert |  |  |  | TRUE | 2019-10-21 | 2019-11-26 | 22.7 | 0 | 7% | 68% | 0.29946 | 24.17% | 59.17% | 0.001265 | 0 | 0.001265
G-82325-A1 | Kern | Wood-Burning Firebox | Gas Fireplace |  |  |  |  | 2019-10-22 | 2019-11-26 | 22.7 | 0 | 7% | 68% | 0.29946 | 100% | 0% | 0.0052343 | 0 | 0.0052343
G-82454-A1 | Kern | Open Hearth Fireplace | Gas Insert |  |  |  |  | 2019-10-22 | 2019-11-26 | 22.7 | 0 | 7% | 68% | 0.29946 | 100% | 0% | 0.0052343 | 0 | 0.0052343
G-83318-A1 | Kern | Wood-Burning Firebox | Gas Fireplace |  |  |  |  | 2019-10-22 | 2019-11-26 | 22.7 | 0 | 7% | 68% | 0.29946 | 100% | 0% | 0.0052343 | 0 | 0.0052343
G-84028-A1 | Kings | Open Hearth Fireplace | Gas Insert |  |  |  | TRUE | 2019-10-22 | 2019-11-26 | 22.7 | 0 | 7% | 68% | 0.29946 | 47.5% | 47.5% | 0.0024863 | 0 | 0.0024863
G-84116-A1 | Kern | Wood-Burning Firebox | Gas Insert |  |  |  | TRUE | 2019-10-22 | 2019-11-26 | 22.7 | 0 | 7% | 68% | 0.29946 | 30.83% | 50.83% | 0.0016139 | 0 | 0.0016139
G-84234-A1 | San Joaquin | Wood-Burning Firebox | Gas Fireplace |  |  |  | TRUE | 2019-10-22 | 2019-11-26 | 22.7 | 0 | 7% | 68% | 0.29946 | 60.83% | 37.5% | 0.0031842 | 0 | 0.0031842
G-84153-A1 | San Joaquin | Open Hearth Fireplace | Certified Wood Insert | 4.2 |  | Non-Catalytic | TRUE | 2019-10-22 | 2019-11-26 | 22.7 | 8.4 | 7% | 68% | 0.29946 | 60.83% | 37.5% | 0.0031842 | 0.00013177 | 0.0030525
G-83462-A1 | San Joaquin | Freestanding Non-Certified Wood Stove | Freestanding Gas Stove |  |  |  |  | 2019-10-23 | 2019-11-26 | 29.5 | 0 | 54% | 68% | 1.15 | 100% | 0% | 0.026122 | 0 | 0.026122
G-83778-A1 | Tulare | Non-Certified Wood Insert | Gas Insert |  |  |  | TRUE | 2019-10-23 | 2019-11-26 | 29.5 | 0 | 54% | 68% | 2.1 | 53.33% | 43.33% | 0.025441 | 0 | 0.025441
G-83893-A1 | Kern | Open Hearth Fireplace | Gas Insert |  |  |  | TRUE | 2019-10-23 | 2019-11-26 | 22.7 | 0 | 7% | 68% | 0.29946 | 30.83% | 50.83% | 0.0016139 | 0 | 0.0016139
G-84224-A1 | Stanislaus | Open Hearth Fireplace | Gas Insert |  |  |  | TRUE | 2019-10-23 | 2019-11-26 | 22.7 | 0 | 7% | 68% | 0.29946 | 54.17% | 44.17% | 0.0028353 | 0 | 0.0028353
G-84212-A1 | Fresno | Open Hearth Fireplace | Gas Insert |  |  |  | TRUE | 2019-10-24 | 2019-11-26 | 22.7 | 0 | 7% | 68% | 0.29946 | 24.17% | 59.17% | 0.001265 | 0 | 0.001265
G-84213-A1 | Fresno | Open Hearth Fireplace | Gas Insert |  |  |  | TRUE | 2019-10-24 | 2019-11-26 | 22.7 | 0 | 7% | 68% | 0.29946 | 24.17% | 59.17% | 0.001265 | 0 | 0.001265
G-82314-A1 | Stanislaus | Wood-Burning Firebox | Gas Insert |  |  |  |  | 2019-10-25 | 2019-11-26 | 22.7 | 0 | 7% | 68% | 0.29946 | 100% | 0% | 0.0052343 | 0 | 0.0052343
G-82986-A1 | Stanislaus | Open Hearth Fireplace | Gas Insert |  |  |  |  | 2019-10-25 | 2019-11-26 | 22.7 | 0 | 7% | 68% | 0.29946 | 100% | 0% | 0.0052343 | 0 | 0.0052343
G-84719-A1 | Stanislaus | Open Hearth Fireplace | Gas Insert |  |  |  | TRUE | 2019-10-25 | 2019-11-26 | 22.7 | 0 | 7% | 68% | 0.29946 | 54.17% | 44.17% | 0.0028353 | 0 | 0.0028353
G-84755-A1 | Kern | Open Hearth Fireplace | Gas Insert |  |  |  | TRUE | 2019-10-26 | 2019-11-26 | 22.7 | 0 | 7% | 68% | 0.29946 | 30.83% | 50.83% | 0.0016139 | 0 | 0.0016139
G-84019-A1 | San Joaquin | Open Hearth Fireplace | Certified Wood Insert | 4.2 |  | Non-Catalytic | TRUE | 2019-10-28 | 2019-11-26 | 22.7 | 8.4 | 7% | 68% | 0.29946 | 60.83% | 37.5% | 0.0031842 | 0.00013177 | 0.0030525
G-81011-A1 | Merced | Open Hearth Fireplace | Gas Insert |  |  |  | TRUE | 2019-10-28 | 2019-11-26 | 22.7 | 0 | 7% | 68% | 0.29946 | 67.5% | 31.67% | 0.0035332 | 0 | 0.0035332
G-84208-A1 | Fresno | Non-Certified Wood Insert | Gas Insert |  |  |  | TRUE | 2019-10-28 | 2019-11-26 | 29.5 | 0 | 54% | 68% | 2.1 | 24.17% | 59.17% | 0.011528 | 0 | 0.011528
G-84215-A1 | Fresno | Non-Certified Wood Insert | Gas Insert |  |  |  | TRUE | 2019-10-28 | 2019-11-26 | 29.5 | 0 | 54% | 68% | 2.1 | 24.17% | 59.17% | 0.011528 | 0 | 0.011528
G-84763-A1 | Stanislaus | Open Hearth Fireplace | Certified Wood Insert | 4.5 | 75 | Non-Catalytic | TRUE | 2019-10-29 | 2019-11-26 | 22.7 | 9 | 7% | 75% | 0.29946 | 54.17% | 44.17% | 0.0028353 | 0.00011691 | 0.0027184
G-84543-A1 | Tulare | Open Hearth Fireplace | Gas Insert |  |  |  | TRUE | 2019-10-30 | 2019-11-26 | 22.7 | 0 | 7% | 68% | 0.29946 | 53.33% | 43.33% | 0.0027917 | 0 | 0.0027917
G-85228-A1 | Stanislaus | Open Hearth Fireplace | Gas Insert |  |  |  | TRUE | 2019-11-06 | 2019-11-26 | 22.7 | 0 | 7% | 68% | 0.29946 | 54.17% | 44.17% | 0.0028353 | 0 | 0.0028353
G-78084-A1 | Stanislaus | Wood-Burning Firebox | Gas Fireplace |  |  |  | TRUE | 2019-08-22 | 2019-12-04 | 22.7 | 0 | 7% | 68% | 0.29946 | 54.17% | 44.17% | 0.0028353 | 0 | 0.0028353
G-83473-A1 | Kern | Open Hearth Fireplace | Gas Insert |  |  |  |  | 2019-10-07 | 2019-12-04 | 22.7 | 0 | 7% | 68% | 0.29946 | 100% | 0% | 0.0052343 | 0 | 0.0052343
G-82681-A1 | Tulare | Non-Certified Wood Insert | Certified Wood Insert | 4.1 |  | Non-Catalytic | TRUE | 2019-10-08 | 2019-12-04 | 29.5 | 8.2 | 54% | 68% | 2.1 | 53.33% | 43.33% | 0.025441 | 0.0062552 | 0.019186
G-83467-A1 | Tulare | Non-Certified Pellet Insert | Gas Insert |  |  |  | TRUE | 2019-10-11 | 2019-12-04 | 2.9 | 0 | 68% | 68% | 2.1 | 53.33% | 43.33% | 0.002501 | 0 | 0.002501
G-81940-A1 | Tulare | Freestanding Non-Certified Wood Stove | Freestanding Certified Pellet Stove | 1.1 |  | Non-Catalytic | FALSE | 2019-10-12 | 2019-12-04 | 29.5 | 2.2 | 54% | 68% | 2.4 | 100% | 0% | 0.054516 | 0.0032286 | 0.051287
G-83605-A1 | Madera | Open Hearth Fireplace | Certified Pellet Insert | 1.1 |  | Non-Catalytic |  | 2019-10-14 | 2019-12-04 | 22.7 | 2.2 | 7% | 68% | 0.29946 | 100% | 0% | 0.0052343 | 5.2221e-05 | 0.0051821
G-82976-A1 | Fresno | Open Hearth Fireplace | Gas Insert |  |  |  |  | 2019-10-15 | 2019-12-04 | 22.7 | 0 | 7% | 68% | 0.29946 | 100% | 0% | 0.0052343 | 0 | 0.0052343
G-83876-A1 | Madera | Wood-Burning Firebox | Gas Insert |  |  |  | TRUE | 2019-10-20 | 2019-12-04 | 22.7 | 0 | 7% | 68% | 0.29946 | 33.33% | 56.67% | 0.0017448 | 0 | 0.0017448
G-84556-A1 | Kern | Open Hearth Fireplace | Gas Insert |  |  |  | TRUE | 2019-10-21 | 2019-12-04 | 22.7 | 0 | 7% | 68% | 0.29946 | 30.83% | 50.83% | 0.0016139 | 0 | 0.0016139
G-79026-A1 | San Joaquin | Non-Certified Wood Insert | Certified Wood Insert | 3.9 |  | Non-Catalytic | FALSE | 2019-10-22 | 2019-12-04 | 29.5 | 7.8 | 54% | 68% | 2.1 | 100% | 0% | 0.047702 | 0.010016 | 0.037686
G-83892-A1 | Kern | Open Hearth Fireplace | Gas Insert |  |  |  | TRUE | 2019-10-23 | 2019-12-04 | 22.7 | 0 | 7% | 68% | 0.29946 | 30.83% | 50.83% | 0.0016139 | 0 | 0.0016139
G-83482-A1 | Merced | Wood-Burning Firebox | Gas Insert |  |  |  |  | 2019-10-24 | 2019-12-04 | 22.7 | 0 | 7% | 68% | 0.29946 | 100% | 0% | 0.0052343 | 0 | 0.0052343
G-83772-A1 | Fresno | Open Hearth Fireplace | Gas Insert |  |  |  | TRUE | 2019-10-24 | 2019-12-04 | 22.7 | 0 | 7% | 68% | 0.29946 | 24.17% | 59.17% | 0.001265 | 0 | 0.001265
G-84450-A1 | Kern | Open Hearth Fireplace | Gas Insert |  |  |  | TRUE | 2019-10-24 | 2019-12-04 | 22.7 | 0 | 7% | 68% | 0.29946 | 30.83% | 50.83% | 0.0016139 | 0 | 0.0016139
G-82935-A1 | Kern | Non-Certified Wood Insert | Gas Insert |  |  |  | TRUE | 2019-10-25 | 2019-12-04 | 29.5 | 0 | 54% | 68% | 2.1 | 30.83% | 50.83% | 0.014708 | 0 | 0.014708
G-83710-A1 | Kern | Open Hearth Fireplace | Gas Insert |  |  |  | TRUE | 2019-10-25 | 2019-12-04 | 22.7 | 0 | 7% | 68% | 0.29946 | 30.83% | 50.83% | 0.0016139 | 0 | 0.0016139
G-83297-A1 | Stanislaus | Wood-Burning Firebox | Gas Insert |  |  |  |  | 2019-10-26 | 2019-12-04 | 22.7 | 0 | 7% | 68% | 0.29946 | 100% | 0% | 0.0052343 | 0 | 0.0052343
G-84107-A1 | Fresno | Open Hearth Fireplace | Gas Insert |  |  |  |  | 2019-10-28 | 2019-12-04 | 22.7 | 0 | 7% | 68% | 0.29946 | 100% | 0% | 0.0052343 | 0 | 0.0052343
G-84557-A1 | Kern | Open Hearth Fireplace | Gas Insert |  |  |  | TRUE | 2019-10-28 | 2019-12-04 | 22.7 | 0 | 7% | 68% | 0.29946 | 30.83% | 50.83% | 0.0016139 | 0 | 0.0016139
G-82942-A1 | San Joaquin | Open Hearth Fireplace | Freestanding Certified Wood Stove | 3 |  | Non-Catalytic |  | 2019-10-29 | 2019-12-04 | 22.7 | 6 | 7% | 68% | 0.29946 | 100% | 0% | 0.0052343 | 0.00014242 | 0.0050919
G-83091-A1 | Fresno | Wood-Burning Firebox | Gas Insert |  |  |  |  | 2019-10-29 | 2019-12-04 | 22.7 | 0 | 7% | 68% | 0.29946 | 100% | 0% | 0.0052343 | 0 | 0.0052343
G-84453-A1 | Fresno | Open Hearth Fireplace | Gas Insert |  |  |  | TRUE | 2019-10-29 | 2019-12-04 | 22.7 | 0 | 7% | 68% | 0.29946 | 24.17% | 59.17% | 0.001265 | 0 | 0.001265
G-83610-A1 | Fresno | Wood-Burning Firebox | Gas Insert |  |  |  |  | 2019-10-30 | 2019-12-04 | 22.7 | 0 | 7% | 68% | 0.29946 | 100% | 0% | 0.0052343 | 0 | 0.0052343
G-83649-A1 | Stanislaus | Open Hearth Fireplace | Gas Insert |  |  |  | TRUE | 2019-10-30 | 2019-12-04 | 22.7 | 0 | 7% | 68% | 0.29946 | 54.17% | 44.17% | 0.0028353 | 0 | 0.0028353
G-84209-A1 | Fresno | Open Hearth Fireplace | Gas Insert |  |  |  | TRUE | 2019-10-30 | 2019-12-04 | 22.7 | 0 | 7% | 68% | 0.29946 | 24.17% | 59.17% | 0.001265 | 0 | 0.001265
G-84413-A1 | Stanislaus | Open Hearth Fireplace | Gas Insert |  |  |  | TRUE | 2019-10-30 | 2019-12-04 | 22.7 | 0 | 7% | 68% | 0.29946 | 54.17% | 44.17% | 0.0028353 | 0 | 0.0028353
G-84590-A1 | Fresno | Wood-Burning Firebox | Gas Insert |  |  |  | TRUE | 2019-10-30 | 2019-12-04 | 22.7 | 0 | 7% | 68% | 0.29946 | 24.17% | 59.17% | 0.001265 | 0 | 0.001265
G-84777-A1 | Fresno | Wood-Burning Firebox | Gas Insert |  |  |  | TRUE | 2019-10-30 | 2019-12-04 | 22.7 | 0 | 7% | 68% | 0.29946 | 24.17% | 59.17% | 0.001265 | 0 | 0.001265
G-84846-A1 | Fresno | Open Hearth Fireplace | Gas Insert |  |  |  | TRUE | 2019-10-30 | 2019-12-04 | 22.7 | 0 | 7% | 68% | 0.29946 | 24.17% | 59.17% | 0.001265 | 0 | 0.001265
G-83145-A1 | Merced | Non-Certified Wood Insert | Certified Pellet Insert | 1.1 |  | Non-Catalytic |  | 2019-10-31 | 2019-12-04 | 29.5 | 2.2 | 54% | 68% | 2.1 | 100% | 0% | 0.047702 | 0.002825 | 0.044877
G-83939-A1 | Madera | Freestanding Non-Certified Wood Stove | Freestanding Certified Pellet Stove | 1.1 |  | Non-Catalytic |  | 2019-10-31 | 2019-12-04 | 29.5 | 2.2 | 54% | 68% | 2.61 | 100% | 0% | 0.059286 | 0.0035111 | 0.055775
G-83451-A1 | Stanislaus | Wood-Burning Firebox | Gas Insert |  |  |  |  | 2019-10-31 | 2019-12-04 | 22.7 | 0 | 7% | 68% | 0.29946 | 100% | 0% | 0.0052343 | 0 | 0.0052343
G-83798-A1 | Fresno | Wood-Burning Firebox | Gas Insert |  |  |  | TRUE | 2019-10-31 | 2019-12-04 | 22.7 | 0 | 7% | 68% | 0.29946 | 24.17% | 59.17% | 0.001265 | 0 | 0.001265
G-84206-A1 | Fresno | Non-Certified Wood Insert | Gas Insert |  |  |  | TRUE | 2019-10-31 | 2019-12-04 | 29.5 | 0 | 54% | 68% | 2.1 | 24.17% | 59.17% | 0.011528 | 0 | 0.011528
G-84764-A1 | Kern | Wood-Burning Firebox | Gas Insert |  |  |  | TRUE | 2019-10-31 | 2019-12-04 | 22.7 | 0 | 7% | 68% | 0.29946 | 30.83% | 50.83% | 0.0016139 | 0 | 0.0016139
G-84897-A1 | Tulare | Open Hearth Fireplace | Gas Insert |  |  |  | TRUE | 2019-10-31 | 2019-12-04 | 22.7 | 0 | 7% | 68% | 0.29946 | 53.33% | 43.33% | 0.0027917 | 0 | 0.0027917
G-85125-A1 | Fresno | Open Hearth Fireplace | Gas Insert |  |  |  | TRUE | 2019-10-31 | 2019-12-04 | 22.7 | 0 | 7% | 68% | 0.29946 | 24.17% | 59.17% | 0.001265 | 0 | 0.001265
G-82925-A1 | Stanislaus | Wood-Burning Firebox | Gas Fireplace |  |  |  |  | 2019-11-01 | 2019-12-04 | 22.7 | 0 | 7% | 68% | 0.29946 | 100% | 0% | 0.0052343 | 0 | 0.0052343
G-83801-A1 | San Joaquin | Open Hearth Fireplace | Gas Insert |  |  |  | FALSE | 2019-11-01 | 2019-12-04 | 22.7 | 0 | 7% | 68% | 0.29946 | 100% | 0% | 0.0052343 | 0 | 0.0052343
G-84513-A1 | Madera | Open Hearth Fireplace | Gas Insert |  |  |  | TRUE | 2019-11-01 | 2019-12-04 | 22.7 | 0 | 7% | 68% | 0.29946 | 33.33% | 56.67% | 0.0017448 | 0 | 0.0017448
G-75225-A1 | Fresno | Non-Certified Pellet Insert | Freestanding Certified Pellet Stove | 1.1 |  | Non-Catalytic | TRUE | 2019-11-02 | 2019-12-04 | 2.9 | 2.2 | 68% | 68% | 2.1 | 24.17% | 59.17% | 0.0011332 | 0.0011547 | -2.1433e-05
G-84462-A1 | Madera | Open Hearth Fireplace | Gas Insert |  |  |  | FALSE | 2019-11-02 | 2019-12-04 | 22.7 | 0 | 7% | 68% | 0.29946 | 100% | 0% | 0.0052343 | 0 | 0.0052343
G-84503-A1 | Fresno | Open Hearth Fireplace | Gas Insert |  |  |  | TRUE | 2019-11-02 | 2019-12-04 | 22.7 | 0 | 7% | 68% | 0.29946 | 24.17% | 59.17% | 0.001265 | 0 | 0.001265
G-84142-A1 | Stanislaus | Open Hearth Fireplace | Gas Insert |  |  |  | TRUE | 2019-11-04 | 2019-12-04 | 22.7 | 0 | 7% | 68% | 0.29946 | 54.17% | 44.17% | 0.0028353 | 0 | 0.0028353
G-84211-A1 | Fresno | Open Hearth Fireplace | Gas Insert |  |  |  | TRUE | 2019-11-05 | 2019-12-04 | 22.7 | 0 | 7% | 68% | 0.29946 | 24.17% | 59.17% | 0.001265 | 0 | 0.001265
G-85008-A1 | Fresno | Non-Certified Pellet Insert | Gas Insert |  |  |  | TRUE | 2019-11-05 | 2019-12-04 | 2.9 | 0 | 68% | 68% | 2.1 | 24.17% | 59.17% | 0.0011332 | 0 | 0.0011332
G-84776-A1 | Fresno | Open Hearth Fireplace | Gas Insert |  |  |  | TRUE | 2019-11-06 | 2019-12-04 | 22.7 | 0 | 7% | 68% | 0.29946 | 24.17% | 59.17% | 0.001265 | 0 | 0.001265
G-84592-A1 | Fresno | Freestanding Non-Certified Wood Stove | Freestanding Certified Wood Stove | 1.6 |  | Non-Catalytic |  | 2019-11-06 | 2019-12-04 | 29.5 | 3.2 | 54% | 68% | 2.09 | 100% | 0% | 0.047474 | 0.0040895 | 0.043385
G-85326-A1 | San Joaquin | Open Hearth Fireplace | Gas Insert |  |  |  | TRUE | 2019-11-06 | 2019-12-04 | 22.7 | 0 | 7% | 68% | 0.29946 | 60.83% | 37.5% | 0.0031842 | 0 | 0.0031842
G-85378-A1 | Fresno | Open Hearth Fireplace | Gas Insert |  |  |  | TRUE | 2019-11-06 | 2019-12-04 | 22.7 | 0 | 7% | 68% | 0.29946 | 24.17% | 59.17% | 0.001265 | 0 | 0.001265
G-81993-A1 | Fresno | Open Hearth Fireplace | Gas Insert |  |  |  |  | 2019-11-07 | 2019-12-04 | 22.7 | 0 | 7% | 68% | 0.29946 | 100% | 0% | 0.0052343 | 0 | 0.0052343
G-84748-A1 | Fresno | Wood-Burning Firebox | Gas Insert |  |  |  | TRUE | 2019-11-07 | 2019-12-04 | 22.7 | 0 | 7% | 68% | 0.29946 | 24.17% | 59.17% | 0.001265 | 0 | 0.001265
G-85029-A1 | Fresno | Non-Certified Pellet Insert | Gas Insert |  |  |  | TRUE | 2019-11-07 | 2019-12-04 | 2.9 | 0 | 68% | 68% | 2.1 | 24.17% | 59.17% | 0.0011332 | 0 | 0.0011332
G-85030-A1 | Fresno | Non-Certified Wood Insert | Gas Insert |  |  |  | TRUE | 2019-11-07 | 2019-12-04 | 29.5 | 0 | 54% | 68% | 2.1 | 24.17% | 59.17% | 0.011528 | 0 | 0.011528
G-85325-A1 | San Joaquin | Open Hearth Fireplace | Gas Insert |  |  |  | TRUE | 2019-11-07 | 2019-12-04 | 22.7 | 0 | 7% | 68% | 0.29946 | 60.83% | 37.5% | 0.0031842 | 0 | 0.0031842
G-85348-A1 | Fresno | Open Hearth Fireplace | Gas Insert |  |  |  | TRUE | 2019-11-07 | 2019-12-04 | 22.7 | 0 | 7% | 68% | 0.29946 | 24.17% | 59.17% | 0.001265 | 0 | 0.001265
G-82452-A1 | Madera | Wood-Burning Firebox | Gas Insert |  |  |  | TRUE | 2019-11-08 | 2019-12-04 | 22.7 | 0 | 7% | 68% | 0.29946 | 33.33% | 56.67% | 0.0017448 | 0 | 0.0017448
G-84387-A1 | Kern | Wood-Burning Firebox | Gas Insert |  |  |  | TRUE | 2019-11-08 | 2019-12-04 | 22.7 | 0 | 7% | 68% | 0.29946 | 30.83% | 50.83% | 0.0016139 | 0 | 0.0016139
G-84497-A1 | Madera | Open Hearth Fireplace | Gas Insert |  |  |  | TRUE | 2019-11-08 | 2019-12-04 | 22.7 | 0 | 7% | 68% | 0.29946 | 33.33% | 56.67% | 0.0017448 | 0 | 0.0017448
G-84844-A1 | Tulare | Wood-Burning Firebox | Gas Insert |  |  |  | TRUE | 2019-11-08 | 2019-12-04 | 22.7 | 0 | 7% | 68% | 0.29946 | 53.33% | 43.33% | 0.0027917 | 0 | 0.0027917
G-85007-A1 | Fresno | Wood-Burning Firebox | Gas Insert |  |  |  | TRUE | 2019-11-08 | 2019-12-04 | 22.7 | 0 | 7% | 68% | 0.29946 | 24.17% | 59.17% | 0.001265 | 0 | 0.001265
G-85065-A1 | Merced | Wood-Burning Firebox | Certified Wood Insert | 2.6 |  | Non-Catalytic | TRUE | 2019-11-08 | 2019-12-04 | 22.7 | 5.2 | 7% | 68% | 0.29946 | 67.5% | 31.67% | 0.0035332 | 8.8795e-05 | 0.0034444
G-82946-A1 | Madera | Freestanding Non-Certified Pellet Stove | Freestanding Certified Wood Stove | 3.6 |  | Non-Catalytic |  | 2019-11-09 | 2019-12-04 | 2.9 | 7.2 | 68% | 68% | 2.61 | 100% | 0% | 0.0058281 | 0.01447 | -0.0086417
G-84096-A1 | Fresno | Open Hearth Fireplace | Gas Insert |  |  |  | TRUE | 2019-11-09 | 2019-12-04 | 22.7 | 0 | 7% | 68% | 0.29946 | 24.17% | 59.17% | 0.001265 | 0 | 0.001265
G-84852-A1 | Fresno | Open Hearth Fireplace | Gas Insert |  |  |  | TRUE | 2019-11-10 | 2019-12-04 | 22.7 | 0 | 7% | 68% | 0.29946 | 24.17% | 59.17% | 0.001265 | 0 | 0.001265
G-84959-A1 | Tulare | Non-Certified Wood Insert | Certified Wood Insert | 1.6 |  | Non-Catalytic | TRUE | 2019-11-11 | 2019-12-04 | 29.5 | 3.2 | 54% | 68% | 2.1 | 53.33% | 43.33% | 0.025441 | 0.0024411 | 0.023
G-84723-A1 | Fresno | Wood-Burning Firebox | Gas Insert |  |  |  |  | 2019-11-12 | 2019-12-04 | 22.7 | 0 | 7% | 68% | 0.29946 | 100% | 0% | 0.0052343 | 0 | 0.0052343
G-85376-A1 | Kern | Open Hearth Fireplace | Gas Insert |  |  |  |  | 2019-11-12 | 2019-12-04 | 22.7 | 0 | 7% | 68% | 0.29946 | 100% | 0% | 0.0052343 | 0 | 0.0052343
G-86150-A1 | Kings | Open Hearth Fireplace | Certified Wood Insert | 2.6 |  | Non-Catalytic | TRUE | 2019-11-15 | 2019-12-04 | 22.7 | 5.2 | 7% | 68% | 0.29946 | 47.5% | 47.5% | 0.0024863 | 6.6847e-05 | 0.0024195
G-84957-A1 | Fresno | Open Hearth Fireplace | Gas Insert |  |  |  | TRUE | 2019-11-16 | 2019-12-04 | 22.7 | 0 | 7% | 68% | 0.29946 | 24.17% | 59.17% | 0.001265 | 0 | 0.001265
G-84768-A1 | Fresno | Open Hearth Fireplace | Gas Insert |  |  |  | TRUE | 2019-11-17 | 2019-12-04 | 22.7 | 0 | 7% | 68% | 0.29946 | 24.17% | 59.17% | 0.001265 | 0 | 0.001265
G-85611-A1 | Fresno | Open Hearth Fireplace | Gas Insert |  |  |  | TRUE | 2019-11-17 | 2019-12-04 | 22.7 | 0 | 7% | 68% | 0.29946 | 24.17% | 59.17% | 0.001265 | 0 | 0.001265
G-84097-A1 | Madera | Wood-Burning Firebox | Gas Insert |  |  |  | TRUE | 2019-11-18 | 2019-12-04 | 22.7 | 0 | 7% | 68% | 0.29946 | 33.33% | 56.67% | 0.0017448 | 0 | 0.0017448
G-84164-A1 | San Joaquin | Non-Certified Pellet Insert | Gas Insert |  |  |  | TRUE | 2019-11-18 | 2019-12-04 | 2.9 | 0 | 68% | 68% | 2.1 | 60.83% | 37.5% | 0.0028527 | 0 | 0.0028527
G-85074-A1 | Stanislaus | Wood-Burning Firebox | Gas Insert |  |  |  | TRUE | 2019-11-19 | 2019-12-04 | 22.7 | 0 | 7% | 68% | 0.29946 | 54.17% | 44.17% | 0.0028353 | 0 | 0.0028353
G-74285-A2 | Fresno | Wood-Burning Firebox | Gas Insert |  |  |  | FALSE | 2019-10-12 | 2019-12-04 17:14 | 22.7 | 0 | 7% | 68% | 0.29946 | 100% | 0% | 0.0052343 | 0 | 0.0052343
G-84101-A1 | San Joaquin | Open Hearth Fireplace | Certified Wood Insert | 3.9 |  | Non-Catalytic |  | 2019-10-31 | 2019-12-05 | 22.7 | 7.8 | 7% | 68% | 0.29946 | 100% | 0% | 0.0052343 | 0.00018515 | 0.0050492
G-84106-A1 | Fresno | Open Hearth Fireplace | Gas Insert |  |  |  | TRUE | 2019-10-15 | 2019-12-11 | 22.7 | 0 | 7% | 68% | 0.29946 | 24.17% | 59.17% | 0.001265 | 0 | 0.001265
G-83650-A1 | Kern | Freestanding Non-Certified Wood Stove | Freestanding Gas Stove |  |  |  |  | 2019-10-18 | 2019-12-11 | 29.5 | 0 | 54% | 68% | 1.57 | 100% | 0% | 0.035663 | 0 | 0.035663
G-84718-A1 | San Joaquin | Wood-Burning Firebox | Gas Insert |  |  |  |  | 2019-11-04 | 2019-12-11 | 22.7 | 0 | 7% | 68% | 0.29946 | 100% | 0% | 0.0052343 | 0 | 0.0052343
G-84589-A1 | Kern | Open Hearth Fireplace | Gas Insert |  |  |  | TRUE | 2019-11-05 | 2019-12-11 | 22.7 | 0 | 7% | 68% | 0.29946 | 30.83% | 50.83% | 0.0016139 | 0 | 0.0016139
G-85006-A1 | Fresno | Wood-Burning Firebox | Gas Insert |  |  |  | TRUE | 2019-11-06 | 2019-12-11 | 22.7 | 0 | 7% | 68% | 0.29946 | 24.17% | 59.17% | 0.001265 | 0 | 0.001265
G-75217-A1 | Fresno | Open Hearth Fireplace | Certified Wood Insert | 4.1 |  | Non-Catalytic | TRUE | 2019-11-07 | 2019-12-11 | 22.7 | 8.2 | 7% | 68% | 0.29946 | 24.17% | 59.17% | 0.001265 | 6.3178e-05 | 0.0012018
G-84767-A1 | Fresno | Non-Certified Wood Insert | Gas Insert |  |  |  | TRUE | 2019-11-07 | 2019-12-11 | 29.5 | 0 | 54% | 68% | 2.1 | 24.17% | 59.17% | 0.011528 | 0 | 0.011528
G-85032-A1 | Fresno | Open Hearth Fireplace | Gas Insert |  |  |  | TRUE | 2019-11-08 | 2019-12-11 | 22.7 | 0 | 7% | 68% | 0.29946 | 24.17% | 59.17% | 0.001265 | 0 | 0.001265
G-85147-A1 | Fresno | Open Hearth Fireplace | Gas Insert |  |  |  | TRUE | 2019-11-09 | 2019-12-11 | 22.7 | 0 | 7% | 68% | 0.29946 | 24.17% | 59.17% | 0.001265 | 0 | 0.001265
G-83492-A1 | Madera | Non-Certified Pellet Insert | Certified Pellet Insert | 0.98 | 76 | Non-Catalytic | TRUE | 2019-11-11 | 2019-12-11 | 2.9 | 1.96 | 68% | 76% | 2.1 | 33.33% | 56.67% | 0.0015631 | 0.0011704 | 0.00039267
G-83306-A1 | Kern | Wood-Burning Firebox | Gas Insert |  |  |  |  | 2019-11-11 | 2019-12-11 | 22.7 | 0 | 7% | 68% | 0.29946 | 100% | 0% | 0.0052343 | 0 | 0.0052343
G-85027-A1 | Fresno | Non-Certified Pellet Insert | Gas Insert |  |  |  | TRUE | 2019-11-11 | 2019-12-11 | 2.9 | 0 | 68% | 68% | 2.1 | 24.17% | 59.17% | 0.0011332 | 0 | 0.0011332
G-85148-A1 | Fresno | Open Hearth Fireplace | Gas Insert |  |  |  | TRUE | 2019-11-11 | 2019-12-11 | 22.7 | 0 | 7% | 68% | 0.29946 | 24.17% | 59.17% | 0.001265 | 0 | 0.001265
G-85025-A1 | Fresno | Wood-Burning Firebox | Gas Insert |  |  |  | TRUE | 2019-11-12 | 2019-12-11 | 22.7 | 0 | 7% | 68% | 0.29946 | 24.17% | 59.17% | 0.001265 | 0 | 0.001265
G-85150-A1 | Tulare | Open Hearth Fireplace | Gas Insert |  |  |  |  | 2019-11-12 | 2019-12-11 | 22.7 | 0 | 7% | 68% | 0.29946 | 100% | 0% | 0.0052343 | 0 | 0.0052343
G-85486-A1 | Kern | Open Hearth Fireplace | Gas Insert |  |  |  | TRUE | 2019-11-12 | 2019-12-11 | 22.7 | 0 | 7% | 68% | 0.29946 | 30.83% | 50.83% | 0.0016139 | 0 | 0.0016139
G-82915-A1 | Madera | Open Hearth Fireplace | Certified Wood Insert | 3.5 |  | Non-Catalytic |  | 2019-11-13 | 2019-12-11 | 22.7 | 7 | 7% | 68% | 0.29946 | 100% | 0% | 0.0052343 | 0.00016616 | 0.0050682
G-85230-A1 | Kern | Open Hearth Fireplace | Gas Insert |  |  |  | TRUE | 2019-11-13 | 2019-12-11 | 22.7 | 0 | 7% | 68% | 0.29946 | 30.83% | 50.83% | 0.0016139 | 0 | 0.0016139
G-86301-A1 | Madera | Wood-Burning Firebox | Gas Insert |  |  |  | TRUE | 2019-11-21 | 2019-12-11 | 22.7 | 0 | 7% | 68% | 0.29946 | 33.33% | 56.67% | 0.0017448 | 0 | 0.0017448
G-86515-A1 | Tulare | Open Hearth Fireplace | Gas Fireplace |  |  |  | TRUE | 2019-11-21 | 2019-12-11 | 22.7 | 0 | 7% | 68% | 0.29946 | 53.33% | 43.33% | 0.0027917 | 0 | 0.0027917
G-86514-A1 | Tulare | Wood-Burning Firebox | Certified Wood Insert | 2.6 |  | Non-Catalytic |  | 2019-11-22 | 2019-12-11 | 22.7 | 5.2 | 7% | 68% | 0.29946 | 100% | 0% | 0.0052343 | 0.00012343 | 0.0051109
G-86512-A1 | Tulare | Open Hearth Fireplace | Gas Insert |  |  |  | TRUE | 2019-11-22 | 2019-12-11 | 22.7 | 0 | 7% | 68% | 0.29946 | 53.33% | 43.33% | 0.0027917 | 0 | 0.0027917
G-84765-A1 | Madera | Open Hearth Fireplace | Certified Wood Insert | 3.6 |  | Non-Catalytic |  | 2019-12-03 | 2019-12-11 | 22.7 | 7.2 | 7% | 68% | 0.29946 | 100% | 0% | 0.0052343 | 0.00017091 | 0.0050634
G-85240-A1 | Fresno | Open Hearth Fireplace | Gas Insert |  |  |  | TRUE | 2019-11-27 | 2019-12-17 | 22.7 | 0 | 7% | 68% | 0.29946 | 24.17% | 59.17% | 0.001265 | 0 | 0.001265
G-82742-A1 | Stanislaus | Open Hearth Fireplace | Gas Insert |  |  |  | TRUE | 2019-10-02 | 2019-12-18 | 22.7 | 0 | 7% | 68% | 0.29946 | 54.17% | 44.17% | 0.0028353 | 0 | 0.0028353
G-84725-A1 | Stanislaus | Open Hearth Fireplace | Gas Insert |  |  |  | TRUE | 2019-10-23 | 2019-12-18 | 22.7 | 0 | 7% | 68% | 0.29946 | 54.17% | 44.17% | 0.0028353 | 0 | 0.0028353
G-84161-A1 | Kern | Open Hearth Fireplace | Gas Insert |  |  |  | TRUE | 2019-10-25 | 2019-12-18 | 22.7 | 0 | 7% | 68% | 0.29946 | 30.83% | 50.83% | 0.0016139 | 0 | 0.0016139
G-84545-A1 | Kern | Open Hearth Fireplace | Gas Insert |  |  |  | TRUE | 2019-10-28 | 2019-12-18 | 22.7 | 0 | 7% | 68% | 0.29946 | 30.83% | 50.83% | 0.0016139 | 0 | 0.0016139
G-84448-A1 | Fresno | Open Hearth Fireplace | Gas Insert |  |  |  | TRUE | 2019-11-04 | 2019-12-18 | 22.7 | 0 | 7% | 68% | 0.29946 | 24.17% | 59.17% | 0.001265 | 0 | 0.001265
G-85059-A1 | Tulare | Open Hearth Fireplace | Gas Insert |  |  |  | TRUE | 2019-11-04 | 2019-12-18 | 22.7 | 0 | 7% | 68% | 0.29946 | 53.33% | 43.33% | 0.0027917 | 0 | 0.0027917
G-83298-A1 | Fresno | Wood-Burning Firebox | Gas Insert |  |  |  | TRUE | 2019-11-05 | 2019-12-18 | 22.7 | 0 | 7% | 68% | 0.29946 | 24.17% | 59.17% | 0.001265 | 0 | 0.001265
G-84042-A1 | Tulare | Open Hearth Fireplace | Certified Wood Insert | 4.2 |  | Non-Catalytic |  | 2019-11-05 | 2019-12-18 | 22.7 | 8.4 | 7% | 68% | 0.29946 | 100% | 0% | 0.0052343 | 0.00019939 | 0.005035
G-84431-A1 | San Joaquin | Open Hearth Fireplace | Gas Insert |  |  |  | TRUE | 2019-11-06 | 2019-12-18 | 22.7 | 0 | 7% | 68% | 0.29946 | 60.83% | 37.5% | 0.0031842 | 0 | 0.0031842
G-84912-A1 | Kern | Open Hearth Fireplace | Gas Insert |  |  |  | TRUE | 2019-11-06 | 2019-12-18 | 22.7 | 0 | 7% | 68% | 0.29946 | 30.83% | 50.83% | 0.0016139 | 0 | 0.0016139
G-84946-A1 | Stanislaus | Open Hearth Fireplace | Gas Insert |  |  |  | TRUE | 2019-11-06 | 2019-12-18 | 22.7 | 0 | 7% | 68% | 0.29946 | 54.17% | 44.17% | 0.0028353 | 0 | 0.0028353
G-84756-A1 | Stanislaus | Freestanding Non-Certified Wood Stove | Freestanding Certified Pellet Stove | 1.3 | 73 | Non-Catalytic |  | 2019-11-06 | 2019-12-18 | 29.5 | 2.6 | 54% | 73% | 1.55 | 100% | 0% | 0.035208 | 0.0022954 | 0.032913
G-81925-A1 | Tulare | Open Hearth Fireplace | Gas Insert |  |  |  | TRUE | 2019-11-07 | 2019-12-18 | 22.7 | 0 | 7% | 68% | 0.29946 | 53.33% | 43.33% | 0.0027917 | 0 | 0.0027917
G-84094-A1 | Kern | Open Hearth Fireplace | Gas Insert |  |  |  | TRUE | 2019-11-07 | 2019-12-18 | 22.7 | 0 | 7% | 68% | 0.29946 | 30.83% | 50.83% | 0.0016139 | 0 | 0.0016139
G-84328-A1 | Madera | Certified Wood Insert | Gas Insert |  |  |  | TRUE | 2019-11-07 | 2019-12-18 | 14.5785 | 0 | 68% | 68% | 2.1 | 33.33% | 56.67% | 0.0078578 | 0 | 0.0078578
G-83250-A1 | San Joaquin | Wood-Burning Firebox | Gas Insert |  |  |  | TRUE | 2019-11-08 | 2019-12-18 | 22.7 | 0 | 7% | 68% | 0.29946 | 60.83% | 37.5% | 0.0031842 | 0 | 0.0031842
G-85227-A1 | Kern | Wood-Burning Firebox | Gas Insert |  |  |  | TRUE | 2019-11-08 | 2019-12-18 | 22.7 | 0 | 7% | 68% | 0.29946 | 30.83% | 50.83% | 0.0016139 | 0 | 0.0016139
G-84616-A1 | San Joaquin | Open Hearth Fireplace | Certified Pellet Insert | 1.8 |  | Non-Catalytic | TRUE | 2019-11-08 | 2019-12-18 | 22.7 | 3.6 | 7% | 68% | 0.29946 | 60.83% | 37.5% | 0.0031842 | 5.6475e-05 | 0.0031278
G-85149-A1 | Fresno | Open Hearth Fireplace | Gas Insert |  |  |  | TRUE | 2019-11-09 | 2019-12-18 | 22.7 | 0 | 7% | 68% | 0.29946 | 24.17% | 59.17% | 0.001265 | 0 | 0.001265
G-86139-A1 | Fresno | Open Hearth Fireplace | Gas Insert |  |  |  | TRUE | 2019-11-09 | 2019-12-18 | 22.7 | 0 | 7% | 68% | 0.29946 | 24.17% | 59.17% | 0.001265 | 0 | 0.001265
G-84117-A1 | San Joaquin | Open Hearth Fireplace | Gas Insert |  |  |  | TRUE | 2019-11-10 | 2019-12-18 | 22.7 | 0 | 7% | 68% | 0.29946 | 60.83% | 37.5% | 0.0031842 | 0 | 0.0031842
G-84520-A1 | Fresno | Certified Pellet Insert | Gas Insert |  |  |  | TRUE | 2019-11-11 | 2019-12-18 | 2.9 | 0 | 68% | 68% | 2.1 | 24.17% | 59.17% | 0.0011332 | 0 | 0.0011332
G-85308-A1 | Kern | Open Hearth Fireplace | Gas Insert |  |  |  | TRUE | 2019-11-11 | 2019-12-18 | 22.7 | 0 | 7% | 68% | 0.29946 | 30.83% | 50.83% | 0.0016139 | 0 | 0.0016139
G-84210-A1 | Fresno | Open Hearth Fireplace | Gas Insert |  |  |  | TRUE | 2019-11-13 | 2019-12-18 | 22.7 | 0 | 7% | 68% | 0.29946 | 24.17% | 59.17% | 0.001265 | 0 | 0.001265
G-85144-A1 | Fresno | Non-Certified Wood Insert | Gas Insert |  |  |  | TRUE | 2019-11-13 | 2019-12-18 | 29.5 | 0 | 54% | 68% | 2.1 | 24.17% | 59.17% | 0.011528 | 0 | 0.011528
G-85355-A1 | Fresno | Non-Certified Wood Insert | Gas Insert |  |  |  | TRUE | 2019-11-13 | 2019-12-18 | 29.5 | 0 | 54% | 68% | 2.1 | 24.17% | 59.17% | 0.011528 | 0 | 0.011528
G-85369-A1 | Fresno | Open Hearth Fireplace | Gas Insert |  |  |  | TRUE | 2019-11-13 | 2019-12-18 | 22.7 | 0 | 7% | 68% | 0.29946 | 24.17% | 59.17% | 0.001265 | 0 | 0.001265
G-85471-A1 | San Joaquin | Open Hearth Fireplace | Gas Insert |  |  |  | TRUE | 2019-11-14 | 2019-12-18 | 22.7 | 0 | 7% | 68% | 0.29946 | 60.83% | 37.5% | 0.0031842 | 0 | 0.0031842
G-85599-A1 | Tulare | Open Hearth Fireplace | Gas Insert |  |  |  | TRUE | 2019-11-14 | 2019-12-18 | 22.7 | 0 | 7% | 68% | 0.29946 | 53.33% | 43.33% | 0.0027917 | 0 | 0.0027917
G-86503-A1 | Tulare | Open Hearth Fireplace | Gas Insert |  |  |  | TRUE | 2019-11-14 | 2019-12-18 | 22.7 | 0 | 7% | 68% | 0.29946 | 53.33% | 43.33% | 0.0027917 | 0 | 0.0027917
G-85366-A1 | Fresno | Non-Certified Pellet Insert | Certified Pellet Insert | 1.1 |  | Non-Catalytic |  | 2019-11-14 | 2019-12-18 | 2.9 | 2.2 | 68% | 68% | 2.1 | 100% | 0% | 0.0046893 | 0.0035574 | 0.0011319
G-85089-A1 | Fresno | Freestanding Non-Certified Wood Stove | Freestanding Certified Pellet Stove | 0.73 |  | Non-Catalytic |  | 2019-11-15 | 2019-12-18 | 29.5 | 1.46 | 54% | 68% | 2.09 | 100% | 0% | 0.047474 | 0.0018658 | 0.045609
G-86138-A1 | Fresno | Open Hearth Fireplace | Gas Insert |  |  |  | TRUE | 2019-11-15 | 2019-12-18 | 22.7 | 0 | 7% | 68% | 0.29946 | 24.17% | 59.17% | 0.001265 | 0 | 0.001265
G-84115-A1 | Kern | Open Hearth Fireplace | Gas Insert |  |  |  | TRUE | 2019-11-16 | 2019-12-18 | 22.7 | 0 | 7% | 68% | 0.29946 | 30.83% | 50.83% | 0.0016139 | 0 | 0.0016139
G-85483-A1 | Kern | Open Hearth Fireplace | Gas Insert |  |  |  | TRUE | 2019-11-16 | 2019-12-18 | 22.7 | 0 | 7% | 68% | 0.29946 | 30.83% | 50.83% | 0.0016139 | 0 | 0.0016139
G-85332-A1 | Fresno | Non-Certified Wood Insert | Certified Wood Insert | 3.5 |  | Non-Catalytic |  | 2019-11-16 | 2019-12-18 | 29.5 | 7 | 54% | 68% | 2.1 | 100% | 0% | 0.047702 | 0.0089886 | 0.038713
G-84178-A1 | San Joaquin | Open Hearth Fireplace | Certified Wood Insert | 3.6 |  | Non-Catalytic | FALSE | 2019-11-18 | 2019-12-18 | 22.7 | 7.2 | 7% | 68% | 0.29946 | 100% | 0% | 0.0052343 | 0.00017091 | 0.0050634
G-83607-A1 | San Joaquin | Wood-Burning Firebox | Gas Fireplace |  |  |  |  | 2019-11-18 | 2019-12-18 | 22.7 | 0 | 7% | 68% | 0.29946 | 100% | 0% | 0.0052343 | 0 | 0.0052343
G-85560-A1 | Kern | Open Hearth Fireplace | Gas Insert |  |  |  | TRUE | 2019-11-18 | 2019-12-18 | 22.7 | 0 | 7% | 68% | 0.29946 | 30.83% | 50.83% | 0.0016139 | 0 | 0.0016139
G-86534-A1 | Kern | Open Hearth Fireplace | Gas Insert |  |  |  | TRUE | 2019-11-18 | 2019-12-18 | 22.7 | 0 | 7% | 68% | 0.29946 | 30.83% | 50.83% | 0.0016139 | 0 | 0.0016139
G-83247-A1 | Fresno | Wood-Burning Firebox | Gas Insert |  |  |  |  | 2019-11-19 | 2019-12-18 | 22.7 | 0 | 7% | 68% | 0.29946 | 100% | 0% | 0.0052343 | 0 | 0.0052343
G-84165-A1 | Kern | Open Hearth Fireplace | Gas Insert |  |  |  | TRUE | 2019-11-19 | 2019-12-18 | 22.7 | 0 | 7% | 68% | 0.29946 | 30.83% | 50.83% | 0.0016139 | 0 | 0.0016139
G-85067-A1 | Fresno | Open Hearth Fireplace | Gas Insert |  |  |  | TRUE | 2019-11-19 | 2019-12-18 | 22.7 | 0 | 7% | 68% | 0.29946 | 24.17% | 59.17% | 0.001265 | 0 | 0.001265
G-85368-A1 | Fresno | Open Hearth Fireplace | Gas Insert |  |  |  | TRUE | 2019-11-19 | 2019-12-18 | 22.7 | 0 | 7% | 68% | 0.29946 | 24.17% | 59.17% | 0.001265 | 0 | 0.001265
G-86152-A1 | Tulare | Open Hearth Fireplace | Gas Insert |  |  |  | TRUE | 2019-11-19 | 2019-12-18 | 22.7 | 0 | 7% | 68% | 0.29946 | 53.33% | 43.33% | 0.0027917 | 0 | 0.0027917
G-85069-A1 | San Joaquin | Open Hearth Fireplace | Gas Insert |  |  |  | TRUE | 2019-11-20 | 2019-12-18 | 22.7 | 0 | 7% | 68% | 0.29946 | 60.83% | 37.5% | 0.0031842 | 0 | 0.0031842
G-86744-A1 | San Joaquin | Open Hearth Fireplace | Gas Insert |  |  |  | TRUE | 2019-11-20 | 2019-12-18 | 22.7 | 0 | 7% | 68% | 0.29946 | 60.83% | 37.5% | 0.0031842 | 0 | 0.0031842
G-85267-A1 | San Joaquin | Open Hearth Fireplace | Gas Insert |  |  |  | TRUE | 2019-11-21 | 2019-12-18 | 22.7 | 0 | 7% | 68% | 0.29946 | 60.83% | 37.5% | 0.0031842 | 0 | 0.0031842
G-86424-A1 | Stanislaus | Open Hearth Fireplace | Gas Insert |  |  |  | TRUE | 2019-11-22 | 2019-12-18 | 22.7 | 0 | 7% | 68% | 0.29946 | 54.17% | 44.17% | 0.0028353 | 0 | 0.0028353
G-83802-A1 | Fresno | Open Hearth Fireplace | Gas Insert |  |  |  | TRUE | 2019-11-23 | 2019-12-18 | 22.7 | 0 | 7% | 68% | 0.29946 | 24.17% | 59.17% | 0.001265 | 0 | 0.001265
G-87524-A1 | Tulare | Open Hearth Fireplace | Gas Insert |  |  |  | TRUE | 2019-11-23 | 2019-12-18 | 22.7 | 0 | 7% | 68% | 0.29946 | 53.33% | 43.33% | 0.0027917 | 0 | 0.0027917
G-87400-A1 | Merced | Non-Certified Wood Insert | Certified Wood Insert | 2.6 |  | Non-Catalytic | TRUE | 2019-11-25 | 2019-12-18 | 29.5 | 5.2 | 54% | 68% | 2.1 | 67.5% | 31.67% | 0.032199 | 0.0048035 | 0.027395
G-83475-A1 | Fresno | Wood-Burning Firebox | Gas Insert |  |  |  | TRUE | 2019-11-26 | 2019-12-18 | 22.7 | 0 | 7% | 68% | 0.29946 | 24.17% | 59.17% | 0.001265 | 0 | 0.001265
G-87260-A1 | Fresno | Non-Certified Wood Insert | Gas Insert |  |  |  | TRUE | 2019-11-27 | 2019-12-18 | 29.5 | 0 | 54% | 68% | 2.1 | 24.17% | 59.17% | 0.011528 | 0 | 0.011528
G-85321-A1 | Fresno | Open Hearth Fireplace | Gas Insert |  |  |  | TRUE | 2019-11-29 | 2019-12-18 | 22.7 | 0 | 7% | 68% | 0.29946 | 24.17% | 59.17% | 0.001265 | 0 | 0.001265
G-87362-A1 | Fresno | Open Hearth Fireplace | Gas Insert |  |  |  | TRUE | 2019-11-30 | 2019-12-18 | 22.7 | 0 | 7% | 68% | 0.29946 | 24.17% | 59.17% | 0.001265 | 0 | 0.001265
G-87865-A1 | Madera | Open Hearth Fireplace | Gas Insert |  |  |  | TRUE | 2019-11-30 | 2019-12-18 | 22.7 | 0 | 7% | 68% | 0.29946 | 33.33% | 56.67% | 0.0017448 | 0 | 0.0017448
G-80358-A2 | Kern | Open Hearth Fireplace | Gas Insert |  |  |  | FALSE | 2019-08-15 | 2019-12-18 11:49 | 22.7 | 0 | 7% | 68% | 0.29946 | 100% | 0% | 0.0052343 | 0 | 0.0052343
G-86962-A1 | Stanislaus | Open Hearth Fireplace | Certified Wood Insert | 2.6 |  | Non-Catalytic | TRUE | 2019-11-24 | 2019-12-19 | 22.7 | 5.2 | 7% | 68% | 0.29946 | 54.17% | 44.17% | 0.0028353 | 7.4499e-05 | 0.0027608
G-84226-A1 | Tulare | Wood-Burning Firebox | Gas Insert |  |  |  | TRUE | 2019-12-03 | 2019-12-19 | 22.7 | 0 | 7% | 68% | 0.29946 | 53.33% | 43.33% | 0.0027917 | 0 | 0.0027917
G-83799-A1 | Merced | Open Hearth Fireplace | Gas Fireplace |  |  |  | TRUE | 2019-11-05 | 2019-12-23 | 22.7 | 0 | 7% | 68% | 0.29946 | 67.5% | 31.67% | 0.0035332 | 0 | 0.0035332
G-84010-A1 | Madera | Non-Certified Wood Insert | Gas Insert |  |  |  | TRUE | 2019-11-05 | 2019-12-23 | 29.5 | 0 | 54% | 68% | 2.1 | 33.33% | 56.67% | 0.0159 | 0 | 0.0159
G-85016-A1 | Stanislaus | Open Hearth Fireplace | Certified Pellet Insert | 1.5 | 70 | Non-Catalytic | FALSE | 2019-11-07 | 2019-12-23 | 22.7 | 3 | 7% | 70% | 0.29946 | 100% | 0% | 0.0052343 | 6.9176e-05 | 0.0051652
G-84988-A1 | Stanislaus | Open Hearth Fireplace | Gas Insert |  |  |  | TRUE | 2019-11-08 | 2019-12-23 | 22.7 | 0 | 7% | 68% | 0.29946 | 54.17% | 44.17% | 0.0028353 | 0 | 0.0028353
G-85334-A1 | Fresno | Wood-Burning Firebox | Gas Insert |  |  |  | TRUE | 2019-11-09 | 2019-12-23 | 22.7 | 0 | 7% | 68% | 0.29946 | 24.17% | 59.17% | 0.001265 | 0 | 0.001265
G-84076-A1 | San Joaquin | Open Hearth Fireplace | Gas Insert |  |  |  | TRUE | 2019-11-11 | 2019-12-23 | 22.7 | 0 | 7% | 68% | 0.29946 | 60.83% | 37.5% | 0.0031842 | 0 | 0.0031842
G-85045-A1 | Fresno | Open Hearth Fireplace | Gas Insert |  |  |  | TRUE | 2019-11-11 | 2019-12-23 | 22.7 | 0 | 7% | 68% | 0.29946 | 24.17% | 59.17% | 0.001265 | 0 | 0.001265
G-83449-A1 | Fresno | Open Hearth Fireplace | Gas Insert |  |  |  | TRUE | 2019-11-12 | 2019-12-23 | 22.7 | 0 | 7% | 68% | 0.29946 | 24.17% | 59.17% | 0.001265 | 0 | 0.001265
G-85558-A1 | Kern | Open Hearth Fireplace | Gas Insert |  |  |  | TRUE | 2019-11-12 | 2019-12-23 | 22.7 | 0 | 7% | 68% | 0.29946 | 30.83% | 50.83% | 0.0016139 | 0 | 0.0016139
G-83039-A1 | Fresno | Freestanding Non-Certified Wood Stove | Gas Insert |  |  |  |  | 2019-11-13 | 2019-12-23 | 29.5 | 0 | 54% | 68% | 2.09 | 100% | 0% | 0.047474 | 0 | 0.047474
G-84586-A1 | Fresno | Open Hearth Fireplace | Gas Insert |  |  |  | TRUE | 2019-11-13 | 2019-12-23 | 22.7 | 0 | 7% | 68% | 0.29946 | 24.17% | 59.17% | 0.001265 | 0 | 0.001265
G-84871-A1 | Fresno | Open Hearth Fireplace | Gas Insert |  |  |  | TRUE | 2019-11-13 | 2019-12-23 | 22.7 | 0 | 7% | 68% | 0.29946 | 24.17% | 59.17% | 0.001265 | 0 | 0.001265
G-85353-A1 | Fresno | Non-Certified Pellet Insert | Gas Insert |  |  |  | TRUE | 2019-11-13 | 2019-12-23 | 2.9 | 0 | 68% | 68% | 2.1 | 24.17% | 59.17% | 0.0011332 | 0 | 0.0011332
G-85367-A1 | Fresno | Non-Certified Wood Insert | Gas Insert |  |  |  | TRUE | 2019-11-13 | 2019-12-23 | 29.5 | 0 | 54% | 68% | 2.1 | 24.17% | 59.17% | 0.011528 | 0 | 0.011528
G-84877-A1 | Fresno | Non-Certified Wood Insert | Certified Pellet Insert | 0.98 | 76 | Non-Catalytic |  | 2019-11-13 | 2019-12-23 | 29.5 | 1.96 | 54% | 76% | 2.1 | 100% | 0% | 0.047702 | 0.0022519 | 0.04545
G-83444-A1 | Stanislaus | Non-Certified Wood Insert | Certified Wood Insert | 0.58 | 80 | Catalytic | FALSE | 2019-11-14 | 2019-12-23 | 29.5 | 1.16 | 54% | 80% | 2.1 | 100% | 0% | 0.047702 | 0.0012661 | 0.046435
G-84315-A1 | Fresno | Open Hearth Fireplace | Gas Insert |  |  |  | TRUE | 2019-11-14 | 2019-12-23 | 22.7 | 0 | 7% | 68% | 0.29946 | 24.17% | 59.17% | 0.001265 | 0 | 0.001265
G-85396-A1 | Fresno | Open Hearth Fireplace | Gas Insert |  |  |  | TRUE | 2019-11-14 | 2019-12-23 | 22.7 | 0 | 7% | 68% | 0.29946 | 24.17% | 59.17% | 0.001265 | 0 | 0.001265
G-85024-A1 | Fresno | Open Hearth Fireplace | Gas Insert |  |  |  | TRUE | 2019-11-15 | 2019-12-23 | 22.7 | 0 | 7% | 68% | 0.29946 | 24.17% | 59.17% | 0.001265 | 0 | 0.001265
G-84807-A1 | Fresno | Open Hearth Fireplace | Gas Insert |  |  |  | TRUE | 2019-11-16 | 2019-12-23 | 22.7 | 0 | 7% | 68% | 0.29946 | 24.17% | 59.17% | 0.001265 | 0 | 0.001265
G-85301-A1 | Kern | Wood-Burning Firebox | Gas Insert |  |  |  | TRUE | 2019-11-16 | 2019-12-23 | 22.7 | 0 | 7% | 68% | 0.29946 | 30.83% | 50.83% | 0.0016139 | 0 | 0.0016139
G-85245-A1 | Tulare | Non-Certified Wood Insert | Gas Insert |  |  |  | TRUE | 2019-11-18 | 2019-12-23 | 29.5 | 0 | 54% | 68% | 2.1 | 53.33% | 43.33% | 0.025441 | 0 | 0.025441
G-85352-A1 | Fresno | Wood-Burning Firebox | Gas Insert |  |  |  | TRUE | 2019-11-18 | 2019-12-23 | 22.7 | 0 | 7% | 68% | 0.29946 | 24.17% | 59.17% | 0.001265 | 0 | 0.001265
G-86833-A1 | Fresno | Open Hearth Fireplace | Gas Insert |  |  |  | TRUE | 2019-11-18 | 2019-12-23 | 22.7 | 0 | 7% | 68% | 0.29946 | 24.17% | 59.17% | 0.001265 | 0 | 0.001265
G-84440-A1 | Fresno | Wood-Burning Firebox | Gas Insert |  |  |  | TRUE | 2019-11-19 | 2019-12-23 | 22.7 | 0 | 7% | 68% | 0.29946 | 24.17% | 59.17% | 0.001265 | 0 | 0.001265
G-85060-A1 | Fresno | Wood-Burning Firebox | Gas Insert |  |  |  | TRUE | 2019-11-19 | 2019-12-23 | 22.7 | 0 | 7% | 68% | 0.29946 | 24.17% | 59.17% | 0.001265 | 0 | 0.001265
G-85146-A1 | Fresno | Wood-Burning Firebox | Gas Insert |  |  |  | TRUE | 2019-11-19 | 2019-12-23 | 22.7 | 0 | 7% | 68% | 0.29946 | 24.17% | 59.17% | 0.001265 | 0 | 0.001265
G-85259-A1 | Tulare | Open Hearth Fireplace | Gas Insert |  |  |  | TRUE | 2019-11-19 | 2019-12-23 | 22.7 | 0 | 7% | 68% | 0.29946 | 53.33% | 43.33% | 0.0027917 | 0 | 0.0027917
G-86141-A1 | Fresno | Open Hearth Fireplace | Gas Insert |  |  |  | TRUE | 2019-11-19 | 2019-12-23 | 22.7 | 0 | 7% | 68% | 0.29946 | 24.17% | 59.17% | 0.001265 | 0 | 0.001265
G-84160-A1 | Fresno | Open Hearth Fireplace | Gas Insert |  |  |  | TRUE | 2019-11-20 | 2019-12-23 | 22.7 | 0 | 7% | 68% | 0.29946 | 24.17% | 59.17% | 0.001265 | 0 | 0.001265
G-84585-A1 | Fresno | Open Hearth Fireplace | Gas Insert |  |  |  | TRUE | 2019-11-20 | 2019-12-23 | 22.7 | 0 | 7% | 68% | 0.29946 | 24.17% | 59.17% | 0.001265 | 0 | 0.001265
G-85001-A1 | Fresno | Open Hearth Fireplace | Gas Insert |  |  |  | TRUE | 2019-11-20 | 2019-12-23 | 22.7 | 0 | 7% | 68% | 0.29946 | 24.17% | 59.17% | 0.001265 | 0 | 0.001265
G-86964-A1 | Fresno | Wood-Burning Firebox | Certified Wood Insert | 1.6 | 73 | Non-Catalytic | FALSE | 2019-11-20 | 2019-12-23 | 22.7 | 3.2 | 7% | 73% | 0.29946 | 100% | 0% | 0.0052343 | 7.0756e-05 | 0.0051636
G-85583-A1 | Fresno | Non-Certified Wood Insert | Gas Insert |  |  |  |  | 2019-11-21 | 2019-12-23 | 29.5 | 0 | 54% | 68% | 2.1 | 100% | 0% | 0.047702 | 0 | 0.047702
G-84771-A1 | Fresno | Open Hearth Fireplace | Certified Wood Insert | 3.6 |  | Non-Catalytic |  | 2019-11-22 | 2019-12-23 | 22.7 | 7.2 | 7% | 68% | 0.29946 | 100% | 0% | 0.0052343 | 0.00017091 | 0.0050634
G-84740-A1 | Kern | Wood-Burning Firebox | Gas Insert |  |  |  | TRUE | 2019-11-22 | 2019-12-23 | 22.7 | 0 | 7% | 68% | 0.29946 | 30.83% | 50.83% | 0.0016139 | 0 | 0.0016139
G-85468-A1 | Fresno | Wood-Burning Firebox | Gas Insert |  |  |  | TRUE | 2019-11-22 | 2019-12-23 | 22.7 | 0 | 7% | 68% | 0.29946 | 24.17% | 59.17% | 0.001265 | 0 | 0.001265
G-87006-A1 | Tulare | Open Hearth Fireplace | Gas Insert |  |  |  | TRUE | 2019-11-22 | 2019-12-23 | 22.7 | 0 | 7% | 68% | 0.29946 | 53.33% | 43.33% | 0.0027917 | 0 | 0.0027917
G-87015-A1 | Fresno | Open Hearth Fireplace | Gas Insert |  |  |  | TRUE | 2019-11-22 | 2019-12-23 | 22.7 | 0 | 7% | 68% | 0.29946 | 24.17% | 59.17% | 0.001265 | 0 | 0.001265
G-84074-A1 | Fresno | Open Hearth Fireplace | Gas Insert |  |  |  | TRUE | 2019-11-23 | 2019-12-23 | 22.7 | 0 | 7% | 68% | 0.29946 | 24.17% | 59.17% | 0.001265 | 0 | 0.001265
G-84588-A1 | Fresno | Open Hearth Fireplace | Gas Insert |  |  |  | TRUE | 2019-11-23 | 2019-12-23 | 22.7 | 0 | 7% | 68% | 0.29946 | 24.17% | 59.17% | 0.001265 | 0 | 0.001265
G-84853-A1 | Fresno | Open Hearth Fireplace | Gas Insert |  |  |  | TRUE | 2019-11-23 | 2019-12-23 | 22.7 | 0 | 7% | 68% | 0.29946 | 24.17% | 59.17% | 0.001265 | 0 | 0.001265
G-86136-A1 | Fresno | Open Hearth Fireplace | Gas Insert |  |  |  | FALSE | 2019-11-23 | 2019-12-23 | 22.7 | 0 | 7% | 68% | 0.29946 | 100% | 0% | 0.0052343 | 0 | 0.0052343
G-85400-A1 | Fresno | Freestanding Non-Certified Wood Stove | Certified Wood Insert | 3.6 |  | Non-Catalytic |  | 2019-11-24 | 2019-12-23 | 29.5 | 7.2 | 54% | 68% | 2.09 | 100% | 0% | 0.047474 | 0.0092014 | 0.038273
G-85365-A1 | Kings | Open Hearth Fireplace | Gas Insert |  |  |  | TRUE | 2019-11-24 | 2019-12-23 | 22.7 | 0 | 7% | 68% | 0.29946 | 47.5% | 47.5% | 0.0024863 | 0 | 0.0024863
G-86431-A1 | Kings | Certified Wood Insert | Gas Insert |  |  |  | TRUE | 2019-11-25 | 2019-12-23 | 14.5785 | 0 | 68% | 68% | 2.1 | 47.5% | 47.5% | 0.011197 | 0 | 0.011197
G-86785-A1 | Fresno | Non-Certified Wood Insert | Gas Insert |  |  |  | TRUE | 2019-11-25 | 2019-12-23 | 29.5 | 0 | 54% | 68% | 2.1 | 24.17% | 59.17% | 0.011528 | 0 | 0.011528
G-87058-A1 | Madera | Wood-Burning Firebox | Gas Insert |  |  |  | TRUE | 2019-11-25 | 2019-12-23 | 22.7 | 0 | 7% | 68% | 0.29946 | 33.33% | 56.67% | 0.0017448 | 0 | 0.0017448
G-83780-A1 | Fresno | Wood-Burning Firebox | Gas Insert |  |  |  |  | 2019-11-26 | 2019-12-23 | 22.7 | 0 | 7% | 68% | 0.29946 | 100% | 0% | 0.0052343 | 0 | 0.0052343
G-86148-A1 | Tulare | Non-Certified Wood Insert | Certified Wood Insert | 2.6 |  | Non-Catalytic | TRUE | 2019-11-27 | 2019-12-23 | 29.5 | 5.2 | 54% | 68% | 2.1 | 53.33% | 43.33% | 0.025441 | 0.0039667 | 0.021474
G-83775-A1 | Stanislaus | Wood-Burning Firebox | Gas Fireplace |  |  |  |  | 2019-11-27 | 2019-12-23 | 22.7 | 0 | 7% | 68% | 0.29946 | 100% | 0% | 0.0052343 | 0 | 0.0052343
G-86129-A1 | Fresno | Open Hearth Fireplace | Gas Insert |  |  |  | TRUE | 2019-11-27 | 2019-12-23 | 22.7 | 0 | 7% | 68% | 0.29946 | 24.17% | 59.17% | 0.001265 | 0 | 0.001265
G-73301-A1 | Tulare | Open Hearth Fireplace | Certified Pellet Insert | 2.1 |  | Non-Catalytic | TRUE | 2019-12-01 | 2019-12-23 | 22.7 | 4.2 | 7% | 68% | 0.29946 | 53.33% | 43.33% | 0.0027917 | 5.9225e-05 | 0.0027324
G-87457-A1 | Tulare | Open Hearth Fireplace | Certified Wood Insert | 2.6 |  | Non-Catalytic | TRUE | 2019-12-03 | 2019-12-23 | 22.7 | 5.2 | 7% | 68% | 0.29946 | 53.33% | 43.33% | 0.0027917 | 7.3327e-05 | 0.0027183
G-87763-A1 | Tulare | Open Hearth Fireplace | Certified Wood Insert | 2.6 |  | Non-Catalytic | TRUE | 2019-12-04 | 2019-12-23 | 22.7 | 5.2 | 7% | 68% | 0.29946 | 53.33% | 43.33% | 0.0027917 | 7.3327e-05 | 0.0027183
G-87467-A1 | Tulare | Open Hearth Fireplace | Gas Insert |  |  |  | TRUE | 2019-12-05 | 2019-12-23 | 22.7 | 0 | 7% | 68% | 0.29946 | 53.33% | 43.33% | 0.0027917 | 0 | 0.0027917
G-71139-A2 | Fresno | Wood-Burning Firebox | Gas Insert |  |  |  | TRUE | 2019-10-31 | 2019-12-23 16:23 | 22.7 | 0 | 7% | 68% | 0.29946 | 24.17% | 59.17% | 0.001265 | 0 | 0.001265
G-84441-A1 | Tulare | Freestanding Non-Certified Wood Stove | Freestanding Certified Wood Stove | 3.2 | 74 | Non-Catalytic | TRUE | 2019-11-01 | 2019-12-27 | 29.5 | 6.4 | 54% | 74% | 2.4 | 53.33% | 43.33% | 0.029075 | 0.0051272 | 0.023948
G-83257-A1 | Tulare | Open Hearth Fireplace | Gas Insert |  |  |  |  | 2019-11-08 | 2019-12-27 | 22.7 | 0 | 7% | 68% | 0.29946 | 100% | 0% | 0.0052343 | 0 | 0.0052343
G-84958-A1 | San Joaquin | Open Hearth Fireplace | Gas Insert |  |  |  | TRUE | 2019-11-11 | 2019-12-27 | 22.7 | 0 | 7% | 68% | 0.29946 | 60.83% | 37.5% | 0.0031842 | 0 | 0.0031842
G-85401-A1 | Stanislaus | Open Hearth Fireplace | Gas Insert |  |  |  | TRUE | 2019-11-14 | 2019-12-27 | 22.7 | 0 | 7% | 68% | 0.29946 | 54.17% | 44.17% | 0.0028353 | 0 | 0.0028353
G-83246-A1 | Fresno | Non-Certified Wood Insert | Certified Pellet Insert | 0.98 | 76 | Non-Catalytic |  | 2019-11-15 | 2019-12-27 | 29.5 | 1.96 | 54% | 76% | 2.1 | 100% | 0% | 0.047702 | 0.0022519 | 0.04545
G-87016-A1 | Fresno | Non-Certified Wood Insert | Gas Insert |  |  |  | TRUE | 2019-11-20 | 2019-12-27 | 29.5 | 0 | 54% | 68% | 2.1 | 24.17% | 59.17% | 0.011528 | 0 | 0.011528
G-85344-A1 | Fresno | Open Hearth Fireplace | Gas Insert |  |  |  | TRUE | 2019-11-21 | 2019-12-27 | 22.7 | 0 | 7% | 68% | 0.29946 | 24.17% | 59.17% | 0.001265 | 0 | 0.001265
G-85612-A1 | Fresno | Open Hearth Fireplace | Gas Insert |  |  |  | TRUE | 2019-11-21 | 2019-12-27 | 22.7 | 0 | 7% | 68% | 0.29946 | 24.17% | 59.17% | 0.001265 | 0 | 0.001265
G-86698-A1 | Tulare | Open Hearth Fireplace | Gas Insert |  |  |  | TRUE | 2019-11-21 | 2019-12-27 | 22.7 | 0 | 7% | 68% | 0.29946 | 53.33% | 43.33% | 0.0027917 | 0 | 0.0027917
G-86677-A1 | Fresno | Open Hearth Fireplace | Gas Insert |  |  |  | TRUE | 2019-11-22 | 2019-12-27 | 22.7 | 0 | 7% | 68% | 0.29946 | 24.17% | 59.17% | 0.001265 | 0 | 0.001265
G-85393-A1 | Fresno | Wood-Burning Firebox | Gas Insert |  |  |  | TRUE | 2019-11-23 | 2019-12-27 | 22.7 | 0 | 7% | 68% | 0.29946 | 24.17% | 59.17% | 0.001265 | 0 | 0.001265
G-85395-A1 | Fresno | Open Hearth Fireplace | Gas Insert |  |  |  | TRUE | 2019-11-23 | 2019-12-27 | 22.7 | 0 | 7% | 68% | 0.29946 | 24.17% | 59.17% | 0.001265 | 0 | 0.001265
G-85906-A1 | Fresno | Non-Certified Wood Insert | Certified Pellet Insert | 2.1 |  | Non-Catalytic | FALSE | 2019-11-23 | 2019-12-27 | 29.5 | 4.2 | 54% | 68% | 2.1 | 100% | 0% | 0.047702 | 0.0053932 | 0.042308
G-87149-A1 | Tulare | Open Hearth Fireplace | Gas Insert |  |  |  | TRUE | 2019-11-23 | 2019-12-27 | 22.7 | 0 | 7% | 68% | 0.29946 | 53.33% | 43.33% | 0.0027917 | 0 | 0.0027917
G-87107-A1 | Fresno | Open Hearth Fireplace | Gas Insert |  |  |  | TRUE | 2019-11-24 | 2019-12-27 | 22.7 | 0 | 7% | 68% | 0.29946 | 24.17% | 59.17% | 0.001265 | 0 | 0.001265
G-87010-A1 | Fresno | Open Hearth Fireplace | Gas Insert |  |  |  | TRUE | 2019-11-25 | 2019-12-27 | 22.7 | 0 | 7% | 68% | 0.29946 | 24.17% | 59.17% | 0.001265 | 0 | 0.001265
G-87018-A1 | Fresno | Open Hearth Fireplace | Gas Insert |  |  |  | TRUE | 2019-11-26 | 2019-12-27 | 22.7 | 0 | 7% | 68% | 0.29946 | 24.17% | 59.17% | 0.001265 | 0 | 0.001265
G-87496-A1 | Tulare | Open Hearth Fireplace | Gas Insert |  |  |  | TRUE | 2019-11-27 | 2019-12-27 | 22.7 | 0 | 7% | 68% | 0.29946 | 53.33% | 43.33% | 0.0027917 | 0 | 0.0027917
G-86679-A1 | Fresno | Open Hearth Fireplace | Gas Insert |  |  |  | TRUE | 2019-11-28 | 2019-12-27 | 22.7 | 0 | 7% | 68% | 0.29946 | 24.17% | 59.17% | 0.001265 | 0 | 0.001265
G-87273-A1 | Fresno | Open Hearth Fireplace | Gas Insert |  |  |  | TRUE | 2019-11-30 | 2019-12-27 | 22.7 | 0 | 7% | 68% | 0.29946 | 24.17% | 59.17% | 0.001265 | 0 | 0.001265
G-85630-A1 | Fresno | Non-Certified Wood Insert | Gas Insert |  |  |  | TRUE | 2019-12-02 | 2019-12-27 | 29.5 | 0 | 54% | 68% | 2.1 | 24.17% | 59.17% | 0.011528 | 0 | 0.011528
G-86309-A1 | Fresno | Open Hearth Fireplace | Gas Insert |  |  |  | TRUE | 2019-12-03 | 2019-12-27 | 22.7 | 0 | 7% | 68% | 0.29946 | 24.17% | 59.17% | 0.001265 | 0 | 0.001265
G-86692-A1 | Fresno | Wood-Burning Firebox | Gas Insert |  |  |  | TRUE | 2019-12-03 | 2019-12-27 | 22.7 | 0 | 7% | 68% | 0.29946 | 24.17% | 59.17% | 0.001265 | 0 | 0.001265
G-86889-A1 | Tulare | Open Hearth Fireplace | Gas Insert |  |  |  | TRUE | 2019-12-03 | 2019-12-27 | 22.7 | 0 | 7% | 68% | 0.29946 | 53.33% | 43.33% | 0.0027917 | 0 | 0.0027917
G-86735-A1 | Kings | Open Hearth Fireplace | Gas Insert |  |  |  | TRUE | 2019-12-05 | 2019-12-27 | 22.7 | 0 | 7% | 68% | 0.29946 | 47.5% | 47.5% | 0.0024863 | 0 | 0.0024863
G-87666-A1 | Fresno | Wood-Burning Firebox | Gas Insert |  |  |  | TRUE | 2019-12-05 | 2019-12-27 | 22.7 | 0 | 7% | 68% | 0.29946 | 24.17% | 59.17% | 0.001265 | 0 | 0.001265
G-84991-A1 | San Joaquin | Open Hearth Fireplace | Gas Insert |  |  |  | TRUE | 2019-12-06 | 2019-12-27 | 22.7 | 0 | 7% | 68% | 0.29946 | 60.83% | 37.5% | 0.0031842 | 0 | 0.0031842
G-85063-A1 | Kern | Non-Certified Wood Insert | Gas Insert |  |  |  | TRUE | 2019-12-11 | 2019-12-27 | 29.5 | 0 | 54% | 68% | 2.1 | 30.83% | 50.83% | 0.014708 | 0 | 0.014708
G-84005-A1 | Fresno | Wood-Burning Firebox | Gas Insert |  |  |  | TRUE | 2019-10-24 | 2019-12-30 | 22.7 | 0 | 7% | 68% | 0.29946 | 24.17% | 59.17% | 0.001265 | 0 | 0.001265
G-85269-A1 | Kings | Open Hearth Fireplace | Certified Wood Insert | 2.6 |  | Non-Catalytic | TRUE | 2019-11-06 | 2019-12-30 | 22.7 | 5.2 | 7% | 68% | 0.29946 | 47.5% | 47.5% | 0.0024863 | 6.6847e-05 | 0.0024195
G-80945-A1 | Fresno | Non-Certified Wood Insert | Certified Pellet Insert | 2.4 |  | Non-Catalytic | TRUE | 2019-11-07 | 2019-12-30 | 29.5 | 4.8 | 54% | 68% | 2.1 | 24.17% | 59.17% | 0.011528 | 0.0020006 | 0.0095272
G-84953-A1 | Stanislaus | Open Hearth Fireplace | Gas Insert |  |  |  | TRUE | 2019-11-07 | 2019-12-30 | 22.7 | 0 | 7% | 68% | 0.29946 | 54.17% | 44.17% | 0.0028353 | 0 | 0.0028353
G-82740-A1 | Tulare | Open Hearth Fireplace | Gas Insert |  |  |  | TRUE | 2019-11-14 | 2019-12-30 | 22.7 | 0 | 7% | 68% | 0.29946 | 53.33% | 43.33% | 0.0027917 | 0 | 0.0027917
G-85600-A1 | Fresno | Non-Certified Wood Insert | Certified Wood Insert | 4.1 |  | Non-Catalytic |  | 2019-11-15 | 2019-12-30 | 29.5 | 8.2 | 54% | 68% | 2.1 | 100% | 0% | 0.047702 | 0.01053 | 0.037172
G-85145-A1 | Fresno | Non-Certified Wood Insert | Gas Insert |  |  |  | TRUE | 2019-11-18 | 2019-12-30 | 29.5 | 0 | 54% | 68% | 2.1 | 24.17% | 59.17% | 0.011528 | 0 | 0.011528
G-83999-A1 | Fresno | Open Hearth Fireplace | Gas Insert |  |  |  | TRUE | 2019-11-25 | 2019-12-30 | 22.7 | 0 | 7% | 68% | 0.29946 | 24.17% | 59.17% | 0.001265 | 0 | 0.001265
G-86517-A1 | Fresno | Wood-Burning Firebox | Gas Insert |  |  |  | TRUE | 2019-11-26 | 2019-12-30 | 22.7 | 0 | 7% | 68% | 0.29946 | 24.17% | 59.17% | 0.001265 | 0 | 0.001265
G-87009-A1 | San Joaquin | Non-Certified Wood Insert | Certified Wood Insert | 3.9 |  | Non-Catalytic |  | 2019-12-04 | 2019-12-30 | 29.5 | 7.8 | 54% | 68% | 2.1 | 100% | 0% | 0.047702 | 0.010016 | 0.037686
G-81581-A1 | Kern | Wood-Burning Firebox | Gas Insert |  |  |  |  | 2019-12-06 | 2019-12-30 | 22.7 | 0 | 7% | 68% | 0.29946 | 100% | 0% | 0.0052343 | 0 | 0.0052343
G-87582-A1 | Madera | Non-Certified Wood Insert | Gas Insert |  |  |  | TRUE | 2019-12-10 | 2019-12-30 | 29.5 | 0 | 54% | 68% | 2.1 | 33.33% | 56.67% | 0.0159 | 0 | 0.0159
G-86296-A1 | Fresno | Wood-Burning Firebox | Certified Pellet Insert | 1.1 |  | Non-Catalytic | TRUE | 2019-12-11 | 2019-12-30 | 22.7 | 2.2 | 7% | 68% | 0.29946 | 24.17% | 59.17% | 0.001265 | 1.695e-05 | 0.001248
G-86886-A1 | Fresno | Open Hearth Fireplace | Gas Insert |  |  |  | TRUE | 2019-12-12 | 2019-12-30 | 22.7 | 0 | 7% | 68% | 0.29946 | 24.17% | 59.17% | 0.001265 | 0 | 0.001265
G-87781-A1 | Tulare | Wood-Burning Firebox | Certified Wood Insert | 2.6 |  | Non-Catalytic | TRUE | 2019-12-13 | 2019-12-30 | 22.7 | 5.2 | 7% | 68% | 0.29946 | 53.33% | 43.33% | 0.0027917 | 7.3327e-05 | 0.0027183
G-87449-A1 | Merced | Open Hearth Fireplace | Certified Wood Insert | 2.6 |  | Non-Catalytic | TRUE | 2019-12-17 | 2019-12-30 | 22.7 | 5.2 | 7% | 68% | 0.29946 | 67.5% | 31.67% | 0.0035332 | 8.8795e-05 | 0.0034444
G-87482-A1 | Fresno | Open Hearth Fireplace | Gas Insert |  |  |  | TRUE | 2019-12-17 | 2019-12-30 | 22.7 | 0 | 7% | 68% | 0.29946 | 24.17% | 59.17% | 0.001265 | 0 | 0.001265
G-83774-A1 | Madera | Freestanding Non-Certified Wood Stove | Freestanding Certified Wood Stove | 4.2 |  | Non-Catalytic |  | 2019-12-20 | 2019-12-30 | 29.5 | 8.4 | 54% | 68% | 2.61 | 100% | 0% | 0.059286 | 0.013406 | 0.04588
G-87562-A1 | Fresno | Non-Certified Wood Insert | Gas Insert |  |  |  | TRUE | 2019-12-20 | 2019-12-30 | 29.5 | 0 | 54% | 68% | 2.1 | 24.17% | 59.17% | 0.011528 | 0 | 0.011528
G-88495-A1 | Tulare | Open Hearth Fireplace | Gas Insert |  |  |  | TRUE | 2019-12-21 | 2019-12-30 | 22.7 | 0 | 7% | 68% | 0.29946 | 53.33% | 43.33% | 0.0027917 | 0 | 0.0027917
G-84004-A1 | Fresno | Open Hearth Fireplace | Gas Insert |  |  |  | TRUE | 2019-11-09 | 2020-01-08 | 22.7 | 0 | 7% | 68% | 0.29946 | 24.17% | 59.17% | 0.001265 | 0 | 0.001265
G-85341-A1 | Fresno | Non-Certified Wood Insert | Gas Insert |  |  |  | TRUE | 2019-11-09 | 2020-01-08 | 29.5 | 0 | 54% | 68% | 2.1 | 24.17% | 59.17% | 0.011528 | 0 | 0.011528
G-86145-A1 | Fresno | Open Hearth Fireplace | Gas Insert |  |  |  | TRUE | 2019-11-21 | 2020-01-08 | 22.7 | 0 | 7% | 68% | 0.29946 | 24.17% | 59.17% | 0.001265 | 0 | 0.001265
G-86505-A1 | Kern | Wood-Burning Firebox | Gas Insert |  |  |  | TRUE | 2019-11-25 | 2020-01-08 | 22.7 | 0 | 7% | 68% | 0.29946 | 30.83% | 50.83% | 0.0016139 | 0 | 0.0016139
G-85594-A1 | San Joaquin | Open Hearth Fireplace | Gas Insert |  |  |  | TRUE | 2019-11-26 | 2020-01-08 | 22.7 | 0 | 7% | 68% | 0.29946 | 60.83% | 37.5% | 0.0031842 | 0 | 0.0031842
G-87012-A1 | Tulare | Open Hearth Fireplace | Gas Insert |  |  |  | TRUE | 2019-11-26 | 2020-01-08 | 22.7 | 0 | 7% | 68% | 0.29946 | 53.33% | 43.33% | 0.0027917 | 0 | 0.0027917
G-87013-A1 | Fresno | Wood-Burning Firebox | Gas Insert |  |  |  | TRUE | 2019-12-02 | 2020-01-08 | 22.7 | 0 | 7% | 68% | 0.29946 | 24.17% | 59.17% | 0.001265 | 0 | 0.001265
G-87934-A1 | Stanislaus | Open Hearth Fireplace | Gas Insert |  |  |  | TRUE | 2019-12-02 | 2020-01-08 | 22.7 | 0 | 7% | 68% | 0.29946 | 54.17% | 44.17% | 0.0028353 | 0 | 0.0028353
G-85608-A1 | Fresno | Wood-Burning Firebox | Gas Insert |  |  |  | TRUE | 2019-12-03 | 2020-01-08 | 22.7 | 0 | 7% | 68% | 0.29946 | 24.17% | 59.17% | 0.001265 | 0 | 0.001265
G-86787-A1 | San Joaquin | Non-Certified Wood Insert | Gas Insert |  |  |  | FALSE | 2019-12-03 | 2020-01-08 | 29.5 | 0 | 54% | 68% | 2.1 | 100% | 0% | 0.047702 | 0 | 0.047702
G-87011-A1 | Fresno | Non-Certified Wood Insert | Gas Insert |  |  |  | TRUE | 2019-12-03 | 2020-01-08 | 29.5 | 0 | 54% | 68% | 2.1 | 24.17% | 59.17% | 0.011528 | 0 | 0.011528
G-86866-A1 | Stanislaus | Open Hearth Fireplace | Gas Insert |  |  |  | TRUE | 2019-12-05 | 2020-01-08 | 22.7 | 0 | 7% | 68% | 0.29946 | 54.17% | 44.17% | 0.0028353 | 0 | 0.0028353
G-86766-A1 | Stanislaus | Open Hearth Fireplace | Gas Insert |  |  |  | TRUE | 2019-12-07 | 2020-01-08 | 22.7 | 0 | 7% | 68% | 0.29946 | 54.17% | 44.17% | 0.0028353 | 0 | 0.0028353
G-87611-A1 | San Joaquin | Wood-Burning Firebox | Gas Insert |  |  |  | TRUE | 2019-12-08 | 2020-01-08 | 22.7 | 0 | 7% | 68% | 0.29946 | 60.83% | 37.5% | 0.0031842 | 0 | 0.0031842
G-87253-A1 | Tulare | Open Hearth Fireplace | Certified Wood Insert | 4.5 |  | Non-Catalytic |  | 2019-12-10 | 2020-01-08 | 22.7 | 9 | 7% | 68% | 0.29946 | 100% | 0% | 0.0052343 | 0.00021363 | 0.0050207
G-86672-A1 | Fresno | Open Hearth Fireplace | Gas Insert |  |  |  | TRUE | 2019-12-10 | 2020-01-08 | 22.7 | 0 | 7% | 68% | 0.29946 | 24.17% | 59.17% | 0.001265 | 0 | 0.001265
G-88395-A1 | Fresno | Open Hearth Fireplace | Gas Insert |  |  |  | TRUE | 2019-12-15 | 2020-01-08 | 22.7 | 0 | 7% | 68% | 0.29946 | 24.17% | 59.17% | 0.001265 | 0 | 0.001265
G-85456-A1 | Fresno | Open Hearth Fireplace | Certified Wood Insert | 4.4 |  | Non-Catalytic |  | 2019-11-13 | 2020-01-09 | 22.7 | 8.8 | 7% | 68% | 0.29946 | 100% | 0% | 0.0052343 | 0.00020889 | 0.0050255
G-86926-A1 | Stanislaus | Open Hearth Fireplace | Certified Wood Insert | 3.5 |  | Non-Catalytic | TRUE | 2019-11-16 | 2020-01-09 | 22.7 | 7 | 7% | 68% | 0.29946 | 54.17% | 44.17% | 0.0028353 | 0.00010029 | 0.002735
G-85633-A1 | Kern | Open Hearth Fireplace | Gas Insert |  |  |  | TRUE | 2019-11-18 | 2020-01-09 | 22.7 | 0 | 7% | 68% | 0.29946 | 30.83% | 50.83% | 0.0016139 | 0 | 0.0016139
G-84013-A1 | Stanislaus | Non-Certified Wood Insert | Gas Insert |  |  |  | TRUE | 2019-11-20 | 2020-01-09 | 29.5 | 0 | 54% | 68% | 2.1 | 54.17% | 44.17% | 0.025838 | 0 | 0.025838
G-85574-A1 | Fresno | Non-Certified Wood Insert | Certified Wood Insert | 3.6 |  | Non-Catalytic | FALSE | 2019-11-20 | 2020-01-09 | 29.5 | 7.2 | 54% | 68% | 2.1 | 100% | 0% | 0.047702 | 0.0092454 | 0.038456
G-85474-A1 | Stanislaus | Open Hearth Fireplace | Gas Insert |  |  |  | TRUE | 2019-11-21 | 2020-01-09 | 22.7 | 0 | 7% | 68% | 0.29946 | 54.17% | 44.17% | 0.0028353 | 0 | 0.0028353
G-87267-A1 | Fresno | Wood-Burning Firebox | Gas Insert |  |  |  | TRUE | 2019-11-23 | 2020-01-09 | 22.7 | 0 | 7% | 68% | 0.29946 | 24.17% | 59.17% | 0.001265 | 0 | 0.001265
G-86303-A1 | Fresno | Non-Certified Wood Insert | Certified Pellet Insert | 0.98 | 76 | Non-Catalytic |  | 2019-11-23 | 2020-01-09 | 29.5 | 1.96 | 54% | 76% | 2.1 | 100% | 0% | 0.047702 | 0.0022519 | 0.04545
G-86507-A1 | Tulare | Open Hearth Fireplace | Gas Insert |  |  |  |  | 2019-11-25 | 2020-01-09 | 22.7 | 0 | 7% | 68% | 0.29946 | 100% | 0% | 0.0052343 | 0 | 0.0052343
G-86535-A1 | Stanislaus | Open Hearth Fireplace | Gas Insert |  |  |  | TRUE | 2019-11-25 | 2020-01-09 | 22.7 | 0 | 7% | 68% | 0.29946 | 54.17% | 44.17% | 0.0028353 | 0 | 0.0028353
G-87723-A1 | Fresno | Open Hearth Fireplace | Gas Insert |  |  |  | TRUE | 2019-11-26 | 2020-01-09 | 22.7 | 0 | 7% | 68% | 0.29946 | 24.17% | 59.17% | 0.001265 | 0 | 0.001265
G-87002-A1 | Tulare | Open Hearth Fireplace | Certified Wood Insert | 3.1 |  | Non-Catalytic |  | 2019-11-26 | 2020-01-09 | 22.7 | 6.2 | 7% | 68% | 0.29946 | 100% | 0% | 0.0052343 | 0.00014717 | 0.0050872
G-86452-A1 | Merced | Open Hearth Fireplace | Gas Insert |  |  |  | TRUE | 2019-11-27 | 2020-01-09 | 22.7 | 0 | 7% | 68% | 0.29946 | 67.5% | 31.67% | 0.0035332 | 0 | 0.0035332
G-87005-A1 | Kern | Open Hearth Fireplace | Gas Insert |  |  |  | TRUE | 2019-11-29 | 2020-01-09 | 22.7 | 0 | 7% | 68% | 0.29946 | 30.83% | 50.83% | 0.0016139 | 0 | 0.0016139
G-87486-A1 | Fresno | Open Hearth Fireplace | Certified Wood Insert | 2.6 |  | Non-Catalytic |  | 2019-11-30 | 2020-01-09 | 22.7 | 5.2 | 7% | 68% | 0.29946 | 100% | 0% | 0.0052343 | 0.00012343 | 0.0051109
G-87764-A1 | Tulare | Open Hearth Fireplace | Gas Insert |  |  |  | TRUE | 2019-12-02 | 2020-01-09 | 22.7 | 0 | 7% | 68% | 0.29946 | 53.33% | 43.33% | 0.0027917 | 0 | 0.0027917
G-86721-A1 | Madera | Open Hearth Fireplace | Certified Wood Insert | 2.6 |  | Non-Catalytic |  | 2019-12-03 | 2020-01-09 | 22.7 | 5.2 | 7% | 68% | 0.29946 | 100% | 0% | 0.0052343 | 0.00012343 | 0.0051109
G-86532-A1 | Kern | Open Hearth Fireplace | Gas Insert |  |  |  | TRUE | 2019-12-05 | 2020-01-09 | 22.7 | 0 | 7% | 68% | 0.29946 | 30.83% | 50.83% | 0.0016139 | 0 | 0.0016139
G-85515-A1 | Kern | Wood-Burning Firebox | Gas Insert |  |  |  | TRUE | 2019-12-06 | 2020-01-09 | 22.7 | 0 | 7% | 68% | 0.29946 | 30.83% | 50.83% | 0.0016139 | 0 | 0.0016139
G-87574-A1 | Stanislaus | Open Hearth Fireplace | Gas Insert |  |  |  | TRUE | 2019-12-06 | 2020-01-09 | 22.7 | 0 | 7% | 68% | 0.29946 | 54.17% | 44.17% | 0.0028353 | 0 | 0.0028353
G-87101-A1 | Fresno | Wood-Burning Firebox | Gas Insert |  |  |  | TRUE | 2019-12-07 | 2020-01-09 | 22.7 | 0 | 7% | 68% | 0.29946 | 24.17% | 59.17% | 0.001265 | 0 | 0.001265
G-88175-A1 | Fresno | Open Hearth Fireplace | Gas Insert |  |  |  | TRUE | 2019-12-07 | 2020-01-09 | 22.7 | 0 | 7% | 68% | 0.29946 | 24.17% | 59.17% | 0.001265 | 0 | 0.001265
G-88335-A1 | Kern | Open Hearth Fireplace | Gas Insert |  |  |  | TRUE | 2019-12-08 | 2020-01-09 | 22.7 | 0 | 7% | 68% | 0.29946 | 30.83% | 50.83% | 0.0016139 | 0 | 0.0016139
G-86741-A1 | Stanislaus | Open Hearth Fireplace | Gas Insert |  |  |  | TRUE | 2019-12-09 | 2020-01-09 | 22.7 | 0 | 7% | 68% | 0.29946 | 54.17% | 44.17% | 0.0028353 | 0 | 0.0028353
G-86967-A1 | Kings | Open Hearth Fireplace | Gas Insert |  |  |  | TRUE | 2019-12-12 | 2020-01-09 | 22.7 | 0 | 7% | 68% | 0.29946 | 47.5% | 47.5% | 0.0024863 | 0 | 0.0024863
G-86917-A1 | Stanislaus | Open Hearth Fireplace | Certified Pellet Insert | 1.8 |  | Non-Catalytic | TRUE | 2019-12-13 | 2020-01-09 | 22.7 | 3.6 | 7% | 68% | 0.29946 | 54.17% | 44.17% | 0.0028353 | 5.1576e-05 | 0.0027837
G-87265-A1 | Fresno | Open Hearth Fireplace | Certified Wood Insert | 3.6 |  | Non-Catalytic |  | 2019-12-13 | 2020-01-09 | 22.7 | 7.2 | 7% | 68% | 0.29946 | 100% | 0% | 0.0052343 | 0.00017091 | 0.0050634
G-81718-A1 | Fresno | Wood-Burning Firebox | Gas Insert |  |  |  | TRUE | 2019-12-13 | 2020-01-09 | 22.7 | 0 | 7% | 68% | 0.29946 | 24.17% | 59.17% | 0.001265 | 0 | 0.001265
G-86984-A1 | Stanislaus | Open Hearth Fireplace | Gas Insert |  |  |  | TRUE | 2019-12-13 | 2020-01-09 | 22.7 | 0 | 7% | 68% | 0.29946 | 54.17% | 44.17% | 0.0028353 | 0 | 0.0028353
G-88710-A1 | Kern | Wood-Burning Firebox | Gas Insert |  |  |  | TRUE | 2019-12-13 | 2020-01-09 | 22.7 | 0 | 7% | 68% | 0.29946 | 30.83% | 50.83% | 0.0016139 | 0 | 0.0016139
G-87834-A1 | Fresno | Open Hearth Fireplace | Gas Insert |  |  |  | TRUE | 2019-12-14 | 2020-01-09 | 22.7 | 0 | 7% | 68% | 0.29946 | 24.17% | 59.17% | 0.001265 | 0 | 0.001265
G-87709-A1 | Madera | Open Hearth Fireplace | Gas Insert |  |  |  | FALSE | 2019-12-16 | 2020-01-09 | 22.7 | 0 | 7% | 68% | 0.29946 | 100% | 0% | 0.0052343 | 0 | 0.0052343
G-87734-A1 | Fresno | Open Hearth Fireplace | Gas Insert |  |  |  | TRUE | 2019-12-16 | 2020-01-09 | 22.7 | 0 | 7% | 68% | 0.29946 | 24.17% | 59.17% | 0.001265 | 0 | 0.001265
G-87950-A1 | Madera | Open Hearth Fireplace | Gas Insert |  |  |  | FALSE | 2019-12-16 | 2020-01-09 | 22.7 | 0 | 7% | 68% | 0.29946 | 100% | 0% | 0.0052343 | 0 | 0.0052343
G-88529-A1 | Kern | Wood-Burning Firebox | Gas Insert |  |  |  | TRUE | 2019-12-16 | 2020-01-09 | 22.7 | 0 | 7% | 68% | 0.29946 | 30.83% | 50.83% | 0.0016139 | 0 | 0.0016139
G-87589-A1 | Fresno | Open Hearth Fireplace | Gas Insert |  |  |  | TRUE | 2019-12-17 | 2020-01-09 | 22.7 | 0 | 7% | 68% | 0.29946 | 24.17% | 59.17% | 0.001265 | 0 | 0.001265
G-88334-A1 | Kern | Open Hearth Fireplace | Gas Insert |  |  |  | TRUE | 2019-12-17 | 2020-01-09 | 22.7 | 0 | 7% | 68% | 0.29946 | 30.83% | 50.83% | 0.0016139 | 0 | 0.0016139
G-88257-A1 | Fresno | Non-Certified Wood Insert | Certified Wood Insert | 2.7 |  | Non-Catalytic |  | 2019-12-18 | 2020-01-09 | 29.5 | 5.4 | 54% | 68% | 2.1 | 100% | 0% | 0.047702 | 0.0069341 | 0.040767
G-86819-A1 | Kern | Wood-Burning Firebox | Gas Insert |  |  |  | TRUE | 2019-12-18 | 2020-01-09 | 22.7 | 0 | 7% | 68% | 0.29946 | 30.83% | 50.83% | 0.0016139 | 0 | 0.0016139
G-87603-A1 | San Joaquin | Open Hearth Fireplace | Gas Insert |  |  |  | TRUE | 2019-12-19 | 2020-01-09 | 22.7 | 0 | 7% | 68% | 0.29946 | 60.83% | 37.5% | 0.0031842 | 0 | 0.0031842
G-88510-A1 | Fresno | Non-Certified Wood Insert | Gas Insert |  |  |  | TRUE | 2019-12-19 | 2020-01-09 | 29.5 | 0 | 54% | 68% | 2.1 | 24.17% | 59.17% | 0.011528 | 0 | 0.011528
G-87697-A1 | Kern | Wood-Burning Firebox | Gas Insert |  |  |  | TRUE | 2019-12-21 | 2020-01-09 | 22.7 | 0 | 7% | 68% | 0.29946 | 30.83% | 50.83% | 0.0016139 | 0 | 0.0016139
G-87838-A1 | Fresno | Open Hearth Fireplace | Gas Insert |  |  |  | TRUE | 2019-12-21 | 2020-01-09 | 22.7 | 0 | 7% | 68% | 0.29946 | 24.17% | 59.17% | 0.001265 | 0 | 0.001265
G-88544-A1 | Fresno | Open Hearth Fireplace | Gas Insert |  |  |  | TRUE | 2019-12-21 | 2020-01-09 | 22.7 | 0 | 7% | 68% | 0.29946 | 24.17% | 59.17% | 0.001265 | 0 | 0.001265
G-73959-A2 | Stanislaus | Open Hearth Fireplace | Gas Insert |  |  |  | TRUE | 2019-10-17 | 2020-01-09 10:15 | 22.7 | 0 | 7% | 68% | 0.29946 | 54.17% | 44.17% | 0.0028353 | 0 | 0.0028353
G-86748-A1 | Fresno | Open Hearth Fireplace | Certified Wood Insert | 1.3 | 74 | Catalytic |  | 2019-11-02 | 2020-01-13 | 22.7 | 2.6 | 7% | 74% | 0.29946 | 100% | 0% | 0.0052343 | 5.6712e-05 | 0.0051776
G-86416-A1 | Kern | Open Hearth Fireplace | Gas Insert |  |  |  | TRUE | 2019-11-15 | 2020-01-13 | 22.7 | 0 | 7% | 68% | 0.29946 | 30.83% | 50.83% | 0.0016139 | 0 | 0.0016139
G-86144-A1 | Fresno | Open Hearth Fireplace | Gas Insert |  |  |  | TRUE | 2019-11-16 | 2020-01-13 | 22.7 | 0 | 7% | 68% | 0.29946 | 24.17% | 59.17% | 0.001265 | 0 | 0.001265
G-86799-A1 | Stanislaus | Open Hearth Fireplace | Gas Insert |  |  |  | TRUE | 2019-11-18 | 2020-01-13 | 22.7 | 0 | 7% | 68% | 0.29946 | 54.17% | 44.17% | 0.0028353 | 0 | 0.0028353
G-85613-A1 | Fresno | Open Hearth Fireplace | Gas Insert |  |  |  | TRUE | 2019-11-21 | 2020-01-13 | 22.7 | 0 | 7% | 68% | 0.29946 | 24.17% | 59.17% | 0.001265 | 0 | 0.001265
G-86411-A1 | Kern | Open Hearth Fireplace | Gas Insert |  |  |  | TRUE | 2019-11-21 | 2020-01-13 | 22.7 | 0 | 7% | 68% | 0.29946 | 30.83% | 50.83% | 0.0016139 | 0 | 0.0016139
G-86736-A1 | Kern | Wood-Burning Firebox | Gas Insert |  |  |  | TRUE | 2019-11-23 | 2020-01-13 | 22.7 | 0 | 7% | 68% | 0.29946 | 30.83% | 50.83% | 0.0016139 | 0 | 0.0016139
G-86796-A1 | Kern | Open Hearth Fireplace | Gas Insert |  |  |  | TRUE | 2019-11-23 | 2020-01-13 | 22.7 | 0 | 7% | 68% | 0.29946 | 30.83% | 50.83% | 0.0016139 | 0 | 0.0016139
G-85246-A1 | Kern | Open Hearth Fireplace | Gas Insert |  |  |  | TRUE | 2019-11-26 | 2020-01-13 | 22.7 | 0 | 7% | 68% | 0.29946 | 30.83% | 50.83% | 0.0016139 | 0 | 0.0016139
G-86545-A1 | San Joaquin | Open Hearth Fireplace | Gas Insert |  |  |  | TRUE | 2019-11-26 | 2020-01-13 | 22.7 | 0 | 7% | 68% | 0.29946 | 60.83% | 37.5% | 0.0031842 | 0 | 0.0031842
G-86547-A1 | Tulare | Open Hearth Fireplace | Gas Insert |  |  |  | TRUE | 2019-11-26 | 2020-01-13 | 22.7 | 0 | 7% | 68% | 0.29946 | 53.33% | 43.33% | 0.0027917 | 0 | 0.0027917
G-86678-A1 | Fresno | Open Hearth Fireplace | Gas Insert |  |  |  | TRUE | 2019-11-26 | 2020-01-13 | 22.7 | 0 | 7% | 68% | 0.29946 | 24.17% | 59.17% | 0.001265 | 0 | 0.001265
G-87460-A1 | Stanislaus | Open Hearth Fireplace | Certified Wood Insert | 3.4 |  | Non-Catalytic |  | 2019-11-27 | 2020-01-13 | 22.7 | 6.8 | 7% | 68% | 0.29946 | 100% | 0% | 0.0052343 | 0.00016141 | 0.0050729
G-85343-A1 | Fresno | Certified Pellet Insert | Gas Insert |  |  |  | TRUE | 2019-11-30 | 2020-01-13 | 2.9 | 0 | 68% | 68% | 2.1 | 24.17% | 59.17% | 0.0011332 | 0 | 0.0011332
G-85484-A1 | Kern | Wood-Burning Firebox | Gas Insert |  |  |  | TRUE | 2019-12-02 | 2020-01-13 | 22.7 | 0 | 7% | 68% | 0.29946 | 30.83% | 50.83% | 0.0016139 | 0 | 0.0016139
G-87042-A1 | Kern | Open Hearth Fireplace | Gas Insert |  |  |  | TRUE | 2019-12-02 | 2020-01-13 | 22.7 | 0 | 7% | 68% | 0.29946 | 30.83% | 50.83% | 0.0016139 | 0 | 0.0016139
G-87897-A1 | Tulare | Open Hearth Fireplace | Gas Insert |  |  |  | TRUE | 2019-12-02 | 2020-01-13 | 22.7 | 0 | 7% | 68% | 0.29946 | 53.33% | 43.33% | 0.0027917 | 0 | 0.0027917
G-85472-A1 | Fresno | Open Hearth Fireplace | Gas Insert |  |  |  |  | 2019-12-03 | 2020-01-13 | 22.7 | 0 | 7% | 68% | 0.29946 | 100% | 0% | 0.0052343 | 0 | 0.0052343
G-87767-A1 | Tulare | Open Hearth Fireplace | Gas Insert |  |  |  | TRUE | 2019-12-03 | 2020-01-13 | 22.7 | 0 | 7% | 68% | 0.29946 | 53.33% | 43.33% | 0.0027917 | 0 | 0.0027917
G-86945-A1 | Fresno | Certified Wood Insert | Freestanding Gas Stove |  |  |  | TRUE | 2019-12-05 | 2020-01-13 | 14.5785 | 0 | 68% | 68% | 2.1 | 24.17% | 59.17% | 0.0056969 | 0 | 0.0056969
G-87873-A1 | Tulare | Open Hearth Fireplace | Gas Insert |  |  |  |  | 2019-12-05 | 2020-01-13 | 22.7 | 0 | 7% | 68% | 0.29946 | 100% | 0% | 0.0052343 | 0 | 0.0052343
G-87148-A1 | Fresno | Wood-Burning Firebox | Certified Wood Insert | 1.3 | 70 | Non-Catalytic |  | 2019-12-05 | 2020-01-13 | 22.7 | 2.6 | 7% | 70% | 0.29946 | 100% | 0% | 0.0052343 | 5.9953e-05 | 0.0051744
G-85615-A1 | Fresno | Open Hearth Fireplace | Gas Insert |  |  |  | TRUE | 2019-12-09 | 2020-01-13 | 22.7 | 0 | 7% | 68% | 0.29946 | 24.17% | 59.17% | 0.001265 | 0 | 0.001265
G-87577-A1 | Fresno | Non-Certified Wood Insert | Gas Insert |  |  |  | TRUE | 2019-12-09 | 2020-01-13 | 29.5 | 0 | 54% | 68% | 2.1 | 24.17% | 59.17% | 0.011528 | 0 | 0.011528
G-86674-A1 | Fresno | Wood-Burning Firebox | Gas Insert |  |  |  | TRUE | 2019-12-10 | 2020-01-13 | 22.7 | 0 | 7% | 68% | 0.29946 | 24.17% | 59.17% | 0.001265 | 0 | 0.001265
G-86530-A1 | Kern | Open Hearth Fireplace | Gas Insert |  |  |  | TRUE | 2019-12-11 | 2020-01-13 | 22.7 | 0 | 7% | 68% | 0.29946 | 30.83% | 50.83% | 0.0016139 | 0 | 0.0016139
G-86956-A1 | Stanislaus | Open Hearth Fireplace | Gas Insert |  |  |  | TRUE | 2019-12-11 | 2020-01-13 | 22.7 | 0 | 7% | 68% | 0.29946 | 54.17% | 44.17% | 0.0028353 | 0 | 0.0028353
G-85508-A1 | Kern | Freestanding Non-Certified Wood Stove | Freestanding Certified Pellet Stove | 3.1 |  | Non-Catalytic | FALSE | 2019-12-12 | 2020-01-13 | 29.5 | 6.2 | 54% | 68% | 1.57 | 100% | 0% | 0.035663 | 0.0059521 | 0.02971
G-87266-A1 | Fresno | Wood-Burning Firebox | Gas Insert |  |  |  | TRUE | 2019-12-12 | 2020-01-13 | 22.7 | 0 | 7% | 68% | 0.29946 | 24.17% | 59.17% | 0.001265 | 0 | 0.001265
G-87274-A1 | Fresno | Open Hearth Fireplace | Gas Insert |  |  |  | TRUE | 2019-12-12 | 2020-01-13 | 22.7 | 0 | 7% | 68% | 0.29946 | 24.17% | 59.17% | 0.001265 | 0 | 0.001265
G-87484-A1 | Fresno | Open Hearth Fireplace | Gas Insert |  |  |  | TRUE | 2019-12-12 | 2020-01-13 | 22.7 | 0 | 7% | 68% | 0.29946 | 24.17% | 59.17% | 0.001265 | 0 | 0.001265
G-86879-A1 | Fresno | Freestanding Non-Certified Wood Stove | Freestanding Certified Wood Stove | 1.4 | 73 | Non-Catalytic |  | 2019-12-13 | 2020-01-13 | 29.5 | 2.8 | 54% | 73% | 2.09 | 100% | 0% | 0.047474 | 0.0033332 | 0.044141
G-87125-A1 | Kern | Open Hearth Fireplace | Gas Insert |  |  |  | TRUE | 2019-12-13 | 2020-01-13 | 22.7 | 0 | 7% | 68% | 0.29946 | 30.83% | 50.83% | 0.0016139 | 0 | 0.0016139
G-87146-A1 | Kern | Open Hearth Fireplace | Gas Insert |  |  |  | TRUE | 2019-12-13 | 2020-01-13 | 22.7 | 0 | 7% | 68% | 0.29946 | 30.83% | 50.83% | 0.0016139 | 0 | 0.0016139
G-87352-A1 | Fresno | Non-Certified Wood Insert | Gas Insert |  |  |  | TRUE | 2019-12-13 | 2020-01-13 | 29.5 | 0 | 54% | 68% | 2.1 | 24.17% | 59.17% | 0.011528 | 0 | 0.011528
G-87518-A1 | Kern | Open Hearth Fireplace | Gas Insert |  |  |  | TRUE | 2019-12-13 | 2020-01-13 | 22.7 | 0 | 7% | 68% | 0.29946 | 30.83% | 50.83% | 0.0016139 | 0 | 0.0016139
G-87840-A1 | Fresno | Non-Certified Pellet Insert | Gas Insert |  |  |  | TRUE | 2019-12-13 | 2020-01-13 | 2.9 | 0 | 68% | 68% | 2.1 | 24.17% | 59.17% | 0.0011332 | 0 | 0.0011332
G-88699-A1 | Tulare | Open Hearth Fireplace | Gas Insert |  |  |  | TRUE | 2019-12-14 | 2020-01-13 | 22.7 | 0 | 7% | 68% | 0.29946 | 53.33% | 43.33% | 0.0027917 | 0 | 0.0027917
G-88640-A1 | Madera | Non-Certified Wood Insert | Certified Pellet Insert | 2.1 |  | Non-Catalytic |  | 2019-12-14 | 2020-01-13 | 29.5 | 4.2 | 54% | 68% | 2.1 | 100% | 0% | 0.047702 | 0.0053932 | 0.042308
G-87724-A1 | Fresno | Open Hearth Fireplace | Gas Insert |  |  |  | TRUE | 2019-12-16 | 2020-01-13 | 22.7 | 0 | 7% | 68% | 0.29946 | 24.17% | 59.17% | 0.001265 | 0 | 0.001265
G-88555-A1 | Fresno | Open Hearth Fireplace | Gas Insert |  |  |  | TRUE | 2019-12-16 | 2020-01-13 | 22.7 | 0 | 7% | 68% | 0.29946 | 24.17% | 59.17% | 0.001265 | 0 | 0.001265
G-88225-A1 | Madera | Freestanding Non-Certified Wood Stove | Freestanding Certified Wood Stove | 1.9 |  | Non-Catalytic |  | 2019-12-19 | 2020-01-13 | 29.5 | 3.8 | 54% | 68% | 2.61 | 100% | 0% | 0.059286 | 0.0060646 | 0.053222
G-87569-A1 | Stanislaus | Wood-Burning Firebox | Gas Fireplace |  |  |  | TRUE | 2019-12-19 | 2020-01-13 | 22.7 | 0 | 7% | 68% | 0.29946 | 54.17% | 44.17% | 0.0028353 | 0 | 0.0028353
G-88543-A1 | Fresno | Open Hearth Fireplace | Gas Insert |  |  |  | TRUE | 2019-12-19 | 2020-01-13 | 22.7 | 0 | 7% | 68% | 0.29946 | 24.17% | 59.17% | 0.001265 | 0 | 0.001265
G-88538-A1 | Kern | Open Hearth Fireplace | Gas Insert |  |  |  | TRUE | 2019-12-20 | 2020-01-13 | 22.7 | 0 | 7% | 68% | 0.29946 | 30.83% | 50.83% | 0.0016139 | 0 | 0.0016139
G-79825-A1 | Stanislaus | Open Hearth Fireplace | Gas Insert |  |  |  | TRUE | 2019-09-05 | 2020-01-14 | 22.7 | 0 | 7% | 68% | 0.29946 | 54.17% | 44.17% | 0.0028353 | 0 | 0.0028353
G-81405-A1 | San Joaquin | Non-Certified Wood Insert | Gas Fireplace |  |  |  | FALSE | 2019-09-10 | 2020-01-14 | 29.5 | 0 | 54% | 68% | 2.1 | 100% | 0% | 0.047702 | 0 | 0.047702
G-82554-A1 | Fresno | Non-Certified Wood Insert | Certified Wood Insert | 2.6 |  | Non-Catalytic |  | 2019-09-25 | 2020-01-14 | 29.5 | 5.2 | 54% | 68% | 2.1 | 100% | 0% | 0.047702 | 0.0066773 | 0.041024
G-81001-A1 | Stanislaus | Open Hearth Fireplace | Gas Insert |  |  |  |  | 2019-10-07 | 2020-01-14 | 22.7 | 0 | 7% | 68% | 0.29946 | 100% | 0% | 0.0052343 | 0 | 0.0052343
G-82839-A1 | Kern | Open Hearth Fireplace | Gas Insert |  |  |  |  | 2019-10-14 | 2020-01-14 | 22.7 | 0 | 7% | 68% | 0.29946 | 100% | 0% | 0.0052343 | 0 | 0.0052343
G-83611-A1 | Madera | Freestanding Non-Certified Wood Stove | Freestanding Gas Stove |  |  |  |  | 2019-10-16 | 2020-01-14 | 29.5 | 0 | 54% | 68% | 2.61 | 100% | 0% | 0.059286 | 0 | 0.059286
G-83781-A1 | San Joaquin | Wood-Burning Firebox | Gas Fireplace |  |  |  | TRUE | 2019-10-22 | 2020-01-14 | 22.7 | 0 | 7% | 68% | 0.29946 | 60.83% | 37.5% | 0.0031842 | 0 | 0.0031842
G-84507-A1 | Fresno | Open Hearth Fireplace | Gas Insert |  |  |  |  | 2019-10-24 | 2020-01-14 | 22.7 | 0 | 7% | 68% | 0.29946 | 100% | 0% | 0.0052343 | 0 | 0.0052343
G-83874-A1 | Merced | Wood-Burning Firebox | Gas Insert |  |  |  | TRUE | 2019-10-25 | 2020-01-14 | 22.7 | 0 | 7% | 68% | 0.29946 | 67.5% | 31.67% | 0.0035332 | 0 | 0.0035332
G-80833-A1 | Tulare | Open Hearth Fireplace | Gas Insert |  |  |  | TRUE | 2019-10-30 | 2020-01-14 | 22.7 | 0 | 7% | 68% | 0.29946 | 53.33% | 43.33% | 0.0027917 | 0 | 0.0027917
G-84445-A1 | Fresno | Open Hearth Fireplace | Gas Insert |  |  |  | TRUE | 2019-11-01 | 2020-01-14 | 22.7 | 0 | 7% | 68% | 0.29946 | 24.17% | 59.17% | 0.001265 | 0 | 0.001265
G-83769-A1 | Stanislaus | Open Hearth Fireplace | Gas Insert |  |  |  |  | 2019-11-02 | 2020-01-14 | 22.7 | 0 | 7% | 68% | 0.29946 | 100% | 0% | 0.0052343 | 0 | 0.0052343
G-84099-A1 | Fresno | Non-Certified Wood Insert | Gas Insert |  |  |  | TRUE | 2019-11-02 | 2020-01-14 | 29.5 | 0 | 54% | 68% | 2.1 | 24.17% | 59.17% | 0.011528 | 0 | 0.011528
G-83732-A1 | Kern | Non-Certified Wood Insert | Certified Pellet Insert | 1.3 | 70 |  | TRUE | 2019-11-02 | 2020-01-14 | 29.5 | 2.6 | 54% | 70% | 2.1 | 30.83% | 50.83% | 0.014708 | 0.001231 | 0.013477
G-82718-A1 | Fresno | Open Hearth Fireplace | Gas Insert |  |  |  | TRUE | 2019-11-05 | 2020-01-14 | 22.7 | 0 | 7% | 68% | 0.29946 | 24.17% | 59.17% | 0.001265 | 0 | 0.001265
G-84227-A1 | Kings | Wood-Burning Firebox | Gas Fireplace |  |  |  |  | 2019-11-05 | 2020-01-14 | 22.7 | 0 | 7% | 68% | 0.29946 | 100% | 0% | 0.0052343 | 0 | 0.0052343
G-83654-A1 | Madera | Open Hearth Fireplace | Certified Pellet Insert | 2.1 |  | Non-Catalytic |  | 2019-11-05 | 2020-01-14 | 22.7 | 4.2 | 7% | 68% | 0.29946 | 100% | 0% | 0.0052343 | 9.9695e-05 | 0.0051347
G-84444-A1 | Fresno | Open Hearth Fireplace | Gas Insert |  |  |  | TRUE | 2019-11-05 | 2020-01-14 | 22.7 | 0 | 7% | 68% | 0.29946 | 24.17% | 59.17% | 0.001265 | 0 | 0.001265
G-84849-A1 | Fresno | Open Hearth Fireplace | Gas Insert |  |  |  | TRUE | 2019-11-06 | 2020-01-14 | 22.7 | 0 | 7% | 68% | 0.29946 | 24.17% | 59.17% | 0.001265 | 0 | 0.001265
G-83222-A1 | Kings | Open Hearth Fireplace | Gas Fireplace |  |  |  |  | 2019-11-07 | 2020-01-14 | 22.7 | 0 | 7% | 68% | 0.29946 | 100% | 0% | 0.0052343 | 0 | 0.0052343
G-85028-A1 | Fresno | Wood-Burning Firebox | Gas Insert |  |  |  | TRUE | 2019-11-07 | 2020-01-14 | 22.7 | 0 | 7% | 68% | 0.29946 | 24.17% | 59.17% | 0.001265 | 0 | 0.001265
G-85031-A1 | Fresno | Open Hearth Fireplace | Gas Insert |  |  |  | TRUE | 2019-11-07 | 2020-01-14 | 22.7 | 0 | 7% | 68% | 0.29946 | 24.17% | 59.17% | 0.001265 | 0 | 0.001265
G-83461-A1 | San Joaquin | Non-Certified Wood Insert | Gas Insert |  |  |  |  | 2019-11-09 | 2020-01-14 | 29.5 | 0 | 54% | 68% | 2.1 | 100% | 0% | 0.047702 | 0 | 0.047702
G-84390-A1 | San Joaquin | Open Hearth Fireplace | Gas Insert |  |  |  | FALSE | 2019-11-09 | 2020-01-14 | 22.7 | 0 | 7% | 68% | 0.29946 | 100% | 0% | 0.0052343 | 0 | 0.0052343
G-84721-A1 | Stanislaus | Open Hearth Fireplace | Gas Insert |  |  |  | TRUE | 2019-11-09 | 2020-01-14 | 22.7 | 0 | 7% | 68% | 0.29946 | 54.17% | 44.17% | 0.0028353 | 0 | 0.0028353
G-83816-A1 | Stanislaus | Wood-Burning Firebox | Gas Insert |  |  |  | TRUE | 2019-11-11 | 2020-01-14 | 22.7 | 0 | 7% | 68% | 0.29946 | 54.17% | 44.17% | 0.0028353 | 0 | 0.0028353
G-84418-A1 | Fresno | Open Hearth Fireplace | Gas Insert |  |  |  | TRUE | 2019-11-12 | 2020-01-14 | 22.7 | 0 | 7% | 68% | 0.29946 | 24.17% | 59.17% | 0.001265 | 0 | 0.001265
G-84120-A1 | San Joaquin | Open Hearth Fireplace | Gas Insert |  |  |  |  | 2019-11-13 | 2020-01-14 | 22.7 | 0 | 7% | 68% | 0.29946 | 100% | 0% | 0.0052343 | 0 | 0.0052343
G-84158-A1 | Tulare | Non-Certified Wood Insert | Certified Wood Insert | 2.6 |  | Non-Catalytic | TRUE | 2019-11-14 | 2020-01-14 | 29.5 | 5.2 | 54% | 68% | 2.1 | 53.33% | 43.33% | 0.025441 | 0.0039667 | 0.021474
G-85141-A1 | Fresno | Non-Certified Wood Insert | Gas Insert |  |  |  | TRUE | 2019-11-14 | 2020-01-14 | 29.5 | 0 | 54% | 68% | 2.1 | 24.17% | 59.17% | 0.011528 | 0 | 0.011528
G-85482-A1 | Kern | Non-Certified Wood Insert | Gas Insert |  |  |  | TRUE | 2019-11-14 | 2020-01-14 | 29.5 | 0 | 54% | 68% | 2.1 | 30.83% | 50.83% | 0.014708 | 0 | 0.014708
G-84553-A1 | Madera | Freestanding Non-Certified Pellet Stove | Freestanding Certified Pellet Stove | 1.4 | 77 | Non-Catalytic | TRUE | 2019-11-14 | 2020-01-14 | 2.9 | 2.8 | 68% | 77% | 2.61 | 33.33% | 56.67% | 0.0019427 | 0.0020511 | -0.00010842
G-84100-A1 | San Joaquin | Open Hearth Fireplace | Gas Insert |  |  |  | TRUE | 2019-11-15 | 2020-01-14 | 22.7 | 0 | 7% | 68% | 0.29946 | 60.83% | 37.5% | 0.0031842 | 0 | 0.0031842
G-84454-A1 | Tulare | Open Hearth Fireplace | Gas Insert |  |  |  | TRUE | 2019-11-15 | 2020-01-14 | 22.7 | 0 | 7% | 68% | 0.29946 | 53.33% | 43.33% | 0.0027917 | 0 | 0.0027917
G-84760-A1 | Kern | Wood-Burning Firebox | Gas Fireplace |  |  |  | TRUE | 2019-11-15 | 2020-01-14 | 22.7 | 0 | 7% | 68% | 0.29946 | 30.83% | 50.83% | 0.0016139 | 0 | 0.0016139
G-85499-A1 | Kern | Non-Certified Wood Insert | Gas Insert |  |  |  | TRUE | 2019-11-18 | 2020-01-14 | 29.5 | 0 | 54% | 68% | 2.1 | 30.83% | 50.83% | 0.014708 | 0 | 0.014708
G-81713-A1 | Madera | Freestanding Non-Certified Wood Stove | Freestanding Certified Wood Stove | 3.6 |  | Non-Catalytic |  | 2019-11-19 | 2020-01-14 | 29.5 | 7.2 | 54% | 68% | 2.61 | 100% | 0% | 0.059286 | 0.011491 | 0.047795
G-84452-A1 | Stanislaus | Freestanding Non-Certified Wood Stove | Freestanding Certified Wood Stove | 4.2 |  | Non-Catalytic |  | 2019-11-19 | 2020-01-14 | 29.5 | 8.4 | 54% | 68% | 1.55 | 100% | 0% | 0.035208 | 0.0079613 | 0.027247
G-84509-A1 | Fresno | Open Hearth Fireplace | Gas Insert |  |  |  | TRUE | 2019-11-19 | 2020-01-14 | 22.7 | 0 | 7% | 68% | 0.29946 | 24.17% | 59.17% | 0.001265 | 0 | 0.001265
G-86178-A1 | Madera | Freestanding Non-Certified Wood Stove | Freestanding Certified Wood Stove | 3.9 |  | Non-Catalytic | FALSE | 2019-11-19 | 2020-01-14 | 29.5 | 7.8 | 54% | 68% | 2.61 | 100% | 0% | 0.059286 | 0.012448 | 0.046838
G-83779-A1 | Madera | Freestanding Non-Certified Wood Stove | Freestanding Certified Wood Stove | 1.6 | 73 | Non-Catalytic |  | 2019-11-20 | 2020-01-14 | 29.5 | 3.2 | 54% | 73% | 2.61 | 100% | 0% | 0.059286 | 0.0047572 | 0.054529
G-85091-A1 | Fresno | Non-Certified Wood Insert | Gas Insert |  |  |  | TRUE | 2019-11-20 | 2020-01-14 | 29.5 | 0 | 54% | 68% | 2.1 | 24.17% | 59.17% | 0.011528 | 0 | 0.011528
G-85099-A1 | Kings | Open Hearth Fireplace | Gas Insert |  |  |  | TRUE | 2019-11-20 | 2020-01-14 | 22.7 | 0 | 7% | 68% | 0.29946 | 47.5% | 47.5% | 0.0024863 | 0 | 0.0024863
G-86140-A1 | Fresno | Open Hearth Fireplace | Gas Insert |  |  |  | TRUE | 2019-11-20 | 2020-01-14 | 22.7 | 0 | 7% | 68% | 0.29946 | 24.17% | 59.17% | 0.001265 | 0 | 0.001265
G-84197-A1 | San Joaquin | Wood-Burning Firebox | Gas Insert |  |  |  |  | 2019-11-21 | 2020-01-14 | 22.7 | 0 | 7% | 68% | 0.29946 | 100% | 0% | 0.0052343 | 0 | 0.0052343
G-84986-A1 | Kern | Wood-Burning Firebox | Gas Insert |  |  |  | TRUE | 2019-11-21 | 2020-01-14 | 22.7 | 0 | 7% | 68% | 0.29946 | 30.83% | 50.83% | 0.0016139 | 0 | 0.0016139
G-86277-A1 | Kern | Open Hearth Fireplace | Gas Insert |  |  |  | TRUE | 2019-11-21 | 2020-01-14 | 22.7 | 0 | 7% | 68% | 0.29946 | 30.83% | 50.83% | 0.0016139 | 0 | 0.0016139
G-85320-A1 | Stanislaus | Open Hearth Fireplace | Certified Wood Insert | 3 |  | Non-Catalytic | TRUE | 2019-11-21 | 2020-01-14 | 22.7 | 6 | 7% | 68% | 0.29946 | 54.17% | 44.17% | 0.0028353 | 8.5961e-05 | 0.0027493
G-82318-A1 | Madera | Open Hearth Fireplace | Gas Insert |  |  |  |  | 2019-11-22 | 2020-01-14 | 22.7 | 0 | 7% | 68% | 0.29946 | 100% | 0% | 0.0052343 | 0 | 0.0052343
G-85077-A1 | Kern | Wood-Burning Firebox | Gas Insert |  |  |  | TRUE | 2019-11-22 | 2020-01-14 | 22.7 | 0 | 7% | 68% | 0.29946 | 30.83% | 50.83% | 0.0016139 | 0 | 0.0016139
G-85112-A1 | San Joaquin | Freestanding Non-Certified Wood Stove | Freestanding Gas Stove |  |  |  | TRUE | 2019-11-22 | 2020-01-14 | 29.5 | 0 | 54% | 68% | 1.15 | 60.83% | 37.5% | 0.015891 | 0 | 0.015891
G-85380-A1 | Fresno | Open Hearth Fireplace | Gas Insert |  |  |  | TRUE | 2019-11-22 | 2020-01-14 | 22.7 | 0 | 7% | 68% | 0.29946 | 24.17% | 59.17% | 0.001265 | 0 | 0.001265
G-85026-A1 | Merced | Open Hearth Fireplace | Gas Insert |  |  |  | TRUE | 2019-11-23 | 2020-01-14 | 22.7 | 0 | 7% | 68% | 0.29946 | 67.5% | 31.67% | 0.0035332 | 0 | 0.0035332
G-85064-A1 | Tulare | Open Hearth Fireplace | Gas Insert |  |  |  | TRUE | 2019-11-23 | 2020-01-14 | 22.7 | 0 | 7% | 68% | 0.29946 | 53.33% | 43.33% | 0.0027917 | 0 | 0.0027917
G-85066-A1 | Fresno | Open Hearth Fireplace | Gas Insert |  |  |  | TRUE | 2019-11-23 | 2020-01-14 | 22.7 | 0 | 7% | 68% | 0.29946 | 24.17% | 59.17% | 0.001265 | 0 | 0.001265
G-85276-A1 | Fresno | Wood-Burning Firebox | Gas Insert |  |  |  | TRUE | 2019-11-23 | 2020-01-14 | 22.7 | 0 | 7% | 68% | 0.29946 | 24.17% | 59.17% | 0.001265 | 0 | 0.001265
G-85288-A1 | Kern | Non-Certified Pellet Insert | Gas Insert |  |  |  | TRUE | 2019-11-23 | 2020-01-14 | 2.9 | 0 | 68% | 68% | 2.1 | 30.83% | 50.83% | 0.0014459 | 0 | 0.0014459
G-86930-A1 | San Joaquin | Wood-Burning Firebox | Certified Pellet Insert | 1.1 | 76 | Non-Catalytic | TRUE | 2019-11-24 | 2020-01-14 | 22.7 | 2.2 | 7% | 76% | 0.29946 | 60.83% | 37.5% | 0.0031842 | 3.088e-05 | 0.0031533
G-84143-A1 | Madera | Freestanding Non-Certified Wood Stove | Freestanding Certified Wood Stove | 3.4 | 72 | Non-Catalytic | FALSE | 2019-11-25 | 2020-01-14 | 29.5 | 6.8 | 54% | 72% | 2.61 | 100% | 0% | 0.059286 | 0.010249 | 0.049037
G-84552-A1 | Stanislaus | Open Hearth Fireplace | Gas Insert |  |  |  | TRUE | 2019-11-25 | 2020-01-14 | 22.7 | 0 | 7% | 68% | 0.29946 | 54.17% | 44.17% | 0.0028353 | 0 | 0.0028353
G-85457-A1 | Kern | Wood-Burning Firebox | Gas Insert |  |  |  | TRUE | 2019-11-25 | 2020-01-14 | 22.7 | 0 | 7% | 68% | 0.29946 | 30.83% | 50.83% | 0.0016139 | 0 | 0.0016139
G-87530-A1 | Fresno | Non-Certified Wood Insert | Gas Insert |  |  |  | TRUE | 2019-11-25 | 2020-01-14 | 29.5 | 0 | 54% | 68% | 2.1 | 24.17% | 59.17% | 0.011528 | 0 | 0.011528
G-84038-A1 | Madera | Open Hearth Fireplace | Certified Wood Insert | 3.5 |  | Non-Catalytic |  | 2019-11-26 | 2020-01-14 | 22.7 | 7 | 7% | 68% | 0.29946 | 100% | 0% | 0.0052343 | 0.00016616 | 0.0050682
G-85277-A1 | Tulare | Freestanding Non-Certified Wood Stove | Freestanding Gas Stove |  |  |  |  | 2019-11-26 | 2020-01-14 | 29.5 | 0 | 54% | 68% | 2.4 | 100% | 0% | 0.054516 | 0 | 0.054516
G-86995-A1 | Kern | Open Hearth Fireplace | Gas Insert |  |  |  | TRUE | 2019-11-26 | 2020-01-14 | 22.7 | 0 | 7% | 68% | 0.29946 | 30.83% | 50.83% | 0.0016139 | 0 | 0.0016139
G-86724-A1 | Tulare | Non-Certified Wood Insert | Certified Wood Insert | 1.8 | 71 | Non-Catalytic |  | 2019-11-26 | 2020-01-14 | 29.5 | 3.6 | 54% | 71% | 2.1 | 100% | 0% | 0.047702 | 0.0044274 | 0.043274
G-81858-A1 | Fresno | Non-Certified Pellet Insert | Certified Pellet Insert | 0.78 | 64 | Non-Catalytic | TRUE | 2019-11-27 | 2020-01-14 | 2.9 | 1.56 | 68% | 64% | 2.1 | 24.17% | 59.17% | 0.0011332 | 0.00086995 | 0.0002633
G-85391-A1 | Fresno | Wood-Burning Firebox | Gas Insert |  |  |  | TRUE | 2019-11-27 | 2020-01-14 | 22.7 | 0 | 7% | 68% | 0.29946 | 24.17% | 59.17% | 0.001265 | 0 | 0.001265
G-86529-A1 | Kern | Open Hearth Fireplace | Gas Insert |  |  |  | TRUE | 2019-11-27 | 2020-01-14 | 22.7 | 0 | 7% | 68% | 0.29946 | 30.83% | 50.83% | 0.0016139 | 0 | 0.0016139
G-87714-A1 | Fresno | Open Hearth Fireplace | Gas Insert |  |  |  | TRUE | 2019-11-27 | 2020-01-14 | 22.7 | 0 | 7% | 68% | 0.29946 | 24.17% | 59.17% | 0.001265 | 0 | 0.001265
G-85098-A1 | Fresno | Freestanding Non-Certified Pellet Stove | Freestanding Certified Pellet Stove | 0.98 | 76 | Non-Catalytic |  | 2019-11-27 | 2020-01-14 | 2.9 | 1.96 | 68% | 76% | 2.09 | 100% | 0% | 0.004667 | 0.0028222 | 0.0018448
G-86957-A1 | Merced | Open Hearth Fireplace | Certified Pellet Insert | 2.1 |  | Non-Catalytic | TRUE | 2019-11-27 | 2020-01-14 | 22.7 | 4.2 | 7% | 68% | 0.29946 | 67.5% | 31.67% | 0.0035332 | 7.1719e-05 | 0.0034615
G-85075-A1 | Kern | Open Hearth Fireplace | Gas Insert |  |  |  | TRUE | 2019-11-28 | 2020-01-14 | 22.7 | 0 | 7% | 68% | 0.29946 | 30.83% | 50.83% | 0.0016139 | 0 | 0.0016139
G-84435-A1 | Fresno | Open Hearth Fireplace | Gas Insert |  |  |  | TRUE | 2019-11-29 | 2020-01-14 | 22.7 | 0 | 7% | 68% | 0.29946 | 24.17% | 59.17% | 0.001265 | 0 | 0.001265
G-86999-A1 | Kern | Open Hearth Fireplace | Gas Insert |  |  |  | TRUE | 2019-11-29 | 2020-01-14 | 22.7 | 0 | 7% | 68% | 0.29946 | 30.83% | 50.83% | 0.0016139 | 0 | 0.0016139
G-83480-A1 | Merced | Non-Certified Pellet Insert | Gas Insert |  |  |  |  | 2019-12-02 | 2020-01-14 | 2.9 | 0 | 68% | 68% | 2.1 | 100% | 0% | 0.0046893 | 0 | 0.0046893
G-86278-A1 | Fresno | Open Hearth Fireplace | Gas Insert |  |  |  | TRUE | 2019-12-02 | 2020-01-14 | 22.7 | 0 | 7% | 68% | 0.29946 | 24.17% | 59.17% | 0.001265 | 0 | 0.001265
G-86518-A1 | Kern | Open Hearth Fireplace | Gas Insert |  |  |  | TRUE | 2019-12-02 | 2020-01-14 | 22.7 | 0 | 7% | 68% | 0.29946 | 30.83% | 50.83% | 0.0016139 | 0 | 0.0016139
G-86729-A1 | Kern | Open Hearth Fireplace | Gas Insert |  |  |  | TRUE | 2019-12-02 | 2020-01-14 | 22.7 | 0 | 7% | 68% | 0.29946 | 30.83% | 50.83% | 0.0016139 | 0 | 0.0016139
G-87275-A1 | Fresno | Open Hearth Fireplace | Gas Insert |  |  |  | TRUE | 2019-12-02 | 2020-01-14 | 22.7 | 0 | 7% | 68% | 0.29946 | 24.17% | 59.17% | 0.001265 | 0 | 0.001265
G-87846-A1 | Fresno | Open Hearth Fireplace | Gas Insert |  |  |  | TRUE | 2019-12-02 | 2020-01-14 | 22.7 | 0 | 7% | 68% | 0.29946 | 24.17% | 59.17% | 0.001265 | 0 | 0.001265
G-85015-A1 | Kern | Open Hearth Fireplace | Gas Insert |  |  |  | TRUE | 2019-12-03 | 2020-01-14 | 22.7 | 0 | 7% | 68% | 0.29946 | 30.83% | 50.83% | 0.0016139 | 0 | 0.0016139
G-87784-A1 | Tulare | Open Hearth Fireplace | Gas Insert |  |  |  | TRUE | 2019-12-03 | 2020-01-14 | 22.7 | 0 | 7% | 68% | 0.29946 | 53.33% | 43.33% | 0.0027917 | 0 | 0.0027917
G-84948-A1 | San Joaquin | Open Hearth Fireplace | Gas Insert |  |  |  | TRUE | 2019-12-05 | 2020-01-14 | 22.7 | 0 | 7% | 68% | 0.29946 | 60.83% | 37.5% | 0.0031842 | 0 | 0.0031842
G-85628-A1 | Fresno | Open Hearth Fireplace | Gas Insert |  |  |  | TRUE | 2019-12-05 | 2020-01-14 | 22.7 | 0 | 7% | 68% | 0.29946 | 24.17% | 59.17% | 0.001265 | 0 | 0.001265
G-86732-A1 | Stanislaus | Non-Certified Wood Insert | Gas Insert |  |  |  | TRUE | 2019-12-05 | 2020-01-14 | 29.5 | 0 | 54% | 68% | 2.1 | 54.17% | 44.17% | 0.025838 | 0 | 0.025838
G-87586-A1 | Kern | Open Hearth Fireplace | Gas Insert |  |  |  | TRUE | 2019-12-05 | 2020-01-14 | 22.7 | 0 | 7% | 68% | 0.29946 | 30.83% | 50.83% | 0.0016139 | 0 | 0.0016139
G-84985-A1 | Stanislaus | Open Hearth Fireplace | Gas Insert |  |  |  | TRUE | 2019-12-06 | 2020-01-14 | 22.7 | 0 | 7% | 68% | 0.29946 | 54.17% | 44.17% | 0.0028353 | 0 | 0.0028353
G-86720-A1 | Kern | Open Hearth Fireplace | Gas Insert |  |  |  | TRUE | 2019-12-06 | 2020-01-14 | 22.7 | 0 | 7% | 68% | 0.29946 | 30.83% | 50.83% | 0.0016139 | 0 | 0.0016139
G-86874-A1 | Kern | Wood-Burning Firebox | Gas Insert |  |  |  | TRUE | 2019-12-06 | 2020-01-14 | 22.7 | 0 | 7% | 68% | 0.29946 | 30.83% | 50.83% | 0.0016139 | 0 | 0.0016139
G-86997-A1 | Kern | Open Hearth Fireplace | Gas Insert |  |  |  | TRUE | 2019-12-06 | 2020-01-14 | 22.7 | 0 | 7% | 68% | 0.29946 | 30.83% | 50.83% | 0.0016139 | 0 | 0.0016139
G-87017-A1 | Fresno | Open Hearth Fireplace | Gas Insert |  |  |  | TRUE | 2019-12-06 | 2020-01-14 | 22.7 | 0 | 7% | 68% | 0.29946 | 24.17% | 59.17% | 0.001265 | 0 | 0.001265
G-87513-A1 | San Joaquin | Wood-Burning Firebox | Gas Insert |  |  |  | TRUE | 2019-12-06 | 2020-01-14 | 22.7 | 0 | 7% | 68% | 0.29946 | 60.83% | 37.5% | 0.0031842 | 0 | 0.0031842
G-89289-A1 | Fresno | Wood-Burning Firebox | Gas Insert |  |  |  | TRUE | 2019-12-06 | 2020-01-14 | 22.7 | 0 | 7% | 68% | 0.29946 | 24.17% | 59.17% | 0.001265 | 0 | 0.001265
G-85262-A1 | Fresno | Open Hearth Fireplace | Gas Insert |  |  |  | TRUE | 2019-12-07 | 2020-01-14 | 22.7 | 0 | 7% | 68% | 0.29946 | 24.17% | 59.17% | 0.001265 | 0 | 0.001265
G-87083-A1 | Fresno | Open Hearth Fireplace | Gas Insert |  |  |  | TRUE | 2019-12-07 | 2020-01-14 | 22.7 | 0 | 7% | 68% | 0.29946 | 24.17% | 59.17% | 0.001265 | 0 | 0.001265
G-84030-A1 | Fresno | Open Hearth Fireplace | Gas Insert |  |  |  | TRUE | 2019-12-09 | 2020-01-14 | 22.7 | 0 | 7% | 68% | 0.29946 | 24.17% | 59.17% | 0.001265 | 0 | 0.001265
G-86410-A1 | Kern | Open Hearth Fireplace | Gas Insert |  |  |  | TRUE | 2019-12-09 | 2020-01-14 | 22.7 | 0 | 7% | 68% | 0.29946 | 30.83% | 50.83% | 0.0016139 | 0 | 0.0016139
G-87068-A1 | Fresno | Open Hearth Fireplace | Gas Insert |  |  |  | TRUE | 2019-12-09 | 2020-01-14 | 22.7 | 0 | 7% | 68% | 0.29946 | 24.17% | 59.17% | 0.001265 | 0 | 0.001265
G-87631-A1 | San Joaquin | Open Hearth Fireplace | Gas Insert |  |  |  | TRUE | 2019-12-09 | 2020-01-14 | 22.7 | 0 | 7% | 68% | 0.29946 | 60.83% | 37.5% | 0.0031842 | 0 | 0.0031842
G-74400-A1 | San Joaquin | Open Hearth Fireplace | Gas Insert |  |  |  | TRUE | 2019-12-10 | 2020-01-14 | 22.7 | 0 | 7% | 68% | 0.29946 | 60.83% | 37.5% | 0.0031842 | 0 | 0.0031842
G-84742-A1 | Fresno | Open Hearth Fireplace | Gas Insert |  |  |  | TRUE | 2019-12-10 | 2020-01-14 | 22.7 | 0 | 7% | 68% | 0.29946 | 24.17% | 59.17% | 0.001265 | 0 | 0.001265
G-85223-A1 | Stanislaus | Open Hearth Fireplace | Gas Insert |  |  |  | TRUE | 2019-12-10 | 2020-01-14 | 22.7 | 0 | 7% | 68% | 0.29946 | 54.17% | 44.17% | 0.0028353 | 0 | 0.0028353
G-85281-A1 | Kern | Wood-Burning Firebox | Gas Insert |  |  |  | TRUE | 2019-12-10 | 2020-01-14 | 22.7 | 0 | 7% | 68% | 0.29946 | 30.83% | 50.83% | 0.0016139 | 0 | 0.0016139
G-86998-A1 | Kern | Open Hearth Fireplace | Gas Insert |  |  |  | TRUE | 2019-12-10 | 2020-01-14 | 22.7 | 0 | 7% | 68% | 0.29946 | 30.83% | 50.83% | 0.0016139 | 0 | 0.0016139
G-87020-A1 | Kern | Open Hearth Fireplace | Gas Insert |  |  |  | TRUE | 2019-12-10 | 2020-01-14 | 22.7 | 0 | 7% | 68% | 0.29946 | 30.83% | 50.83% | 0.0016139 | 0 | 0.0016139
G-87144-A1 | Kern | Open Hearth Fireplace | Gas Insert |  |  |  | TRUE | 2019-12-10 | 2020-01-14 | 22.7 | 0 | 7% | 68% | 0.29946 | 30.83% | 50.83% | 0.0016139 | 0 | 0.0016139
G-87843-A1 | Fresno | Non-Certified Wood Insert | Gas Insert |  |  |  | TRUE | 2019-12-10 | 2020-01-14 | 29.5 | 0 | 54% | 68% | 2.1 | 24.17% | 59.17% | 0.011528 | 0 | 0.011528
G-87973-A1 | Tulare | Open Hearth Fireplace | Gas Insert |  |  |  | TRUE | 2019-12-10 | 2020-01-14 | 22.7 | 0 | 7% | 68% | 0.29946 | 53.33% | 43.33% | 0.0027917 | 0 | 0.0027917
G-88390-A1 | Kern | Open Hearth Fireplace | Gas Insert |  |  |  | TRUE | 2019-12-10 | 2020-01-14 | 22.7 | 0 | 7% | 68% | 0.29946 | 30.83% | 50.83% | 0.0016139 | 0 | 0.0016139
G-85023-A1 | Fresno | Non-Certified Pellet Insert | Certified Pellet Insert | 1.1 |  | Non-Catalytic |  | 2019-12-11 | 2020-01-14 | 2.9 | 2.2 | 68% | 68% | 2.1 | 100% | 0% | 0.0046893 | 0.0035574 | 0.0011319
G-84370-A1 | Madera | Wood-Burning Firebox | Gas Insert |  |  |  | FALSE | 2019-12-11 | 2020-01-14 | 22.7 | 0 | 7% | 68% | 0.29946 | 100% | 0% | 0.0052343 | 0 | 0.0052343
G-84811-A1 | Kern | Open Hearth Fireplace | Gas Insert |  |  |  | TRUE | 2019-12-11 | 2020-01-14 | 22.7 | 0 | 7% | 68% | 0.29946 | 30.83% | 50.83% | 0.0016139 | 0 | 0.0016139
G-87106-A1 | Fresno | Wood-Burning Firebox | Gas Insert |  |  |  | TRUE | 2019-12-11 | 2020-01-14 | 22.7 | 0 | 7% | 68% | 0.29946 | 24.17% | 59.17% | 0.001265 | 0 | 0.001265
G-87369-A1 | Fresno | Open Hearth Fireplace | Gas Insert |  |  |  | TRUE | 2019-12-11 | 2020-01-14 | 22.7 | 0 | 7% | 68% | 0.29946 | 24.17% | 59.17% | 0.001265 | 0 | 0.001265
G-87473-A1 | Kings | Open Hearth Fireplace | Gas Insert |  |  |  | TRUE | 2019-12-11 | 2020-01-14 | 22.7 | 0 | 7% | 68% | 0.29946 | 47.5% | 47.5% | 0.0024863 | 0 | 0.0024863
G-84040-A1 | Merced | Non-Certified Wood Insert | Certified Wood Insert | 4.4 |  | Non-Catalytic |  | 2019-12-12 | 2020-01-14 | 29.5 | 8.8 | 54% | 68% | 2.1 | 100% | 0% | 0.047702 | 0.0113 | 0.036402
G-84499-A1 | Fresno | Open Hearth Fireplace | Gas Insert |  |  |  | TRUE | 2019-12-12 | 2020-01-14 | 22.7 | 0 | 7% | 68% | 0.29946 | 24.17% | 59.17% | 0.001265 | 0 | 0.001265
G-85284-A1 | Fresno | Open Hearth Fireplace | Gas Insert |  |  |  |  | 2019-12-12 | 2020-01-14 | 22.7 | 0 | 7% | 68% | 0.29946 | 100% | 0% | 0.0052343 | 0 | 0.0052343
G-87585-A1 | Fresno | Open Hearth Fireplace | Gas Insert |  |  |  | TRUE | 2019-12-12 | 2020-01-14 | 22.7 | 0 | 7% | 68% | 0.29946 | 24.17% | 59.17% | 0.001265 | 0 | 0.001265
G-87720-A1 | Stanislaus | Open Hearth Fireplace | Gas Insert |  |  |  | TRUE | 2019-12-12 | 2020-01-14 | 22.7 | 0 | 7% | 68% | 0.29946 | 54.17% | 44.17% | 0.0028353 | 0 | 0.0028353
G-88036-A1 | Kern | Open Hearth Fireplace | Gas Insert |  |  |  | TRUE | 2019-12-12 | 2020-01-14 | 22.7 | 0 | 7% | 68% | 0.29946 | 30.83% | 50.83% | 0.0016139 | 0 | 0.0016139
G-88591-A1 | Stanislaus | Open Hearth Fireplace | Certified Wood Insert | 3.9 |  | Non-Catalytic |  | 2019-12-12 | 2020-01-14 | 22.7 | 7.8 | 7% | 68% | 0.29946 | 100% | 0% | 0.0052343 | 0.00018515 | 0.0050492
G-85283-A1 | Fresno | Freestanding Non-Certified Pellet Stove | Freestanding Gas Stove |  |  |  |  | 2019-12-13 | 2020-01-14 | 2.9 | 0 | 68% | 68% | 2.09 | 100% | 0% | 0.004667 | 0 | 0.004667
G-87621-A1 | Kern | Non-Certified Wood Insert | Gas Insert |  |  |  | TRUE | 2019-12-13 | 2020-01-14 | 29.5 | 0 | 54% | 68% | 2.1 | 30.83% | 50.83% | 0.014708 | 0 | 0.014708
G-87727-A1 | Kern | Open Hearth Fireplace | Gas Insert |  |  |  | TRUE | 2019-12-13 | 2020-01-14 | 22.7 | 0 | 7% | 68% | 0.29946 | 30.83% | 50.83% | 0.0016139 | 0 | 0.0016139
G-87842-A1 | Fresno | Open Hearth Fireplace | Gas Insert |  |  |  | TRUE | 2019-12-13 | 2020-01-14 | 22.7 | 0 | 7% | 68% | 0.29946 | 24.17% | 59.17% | 0.001265 | 0 | 0.001265
G-88522-A1 | Stanislaus | Open Hearth Fireplace | Gas Insert |  |  |  | TRUE | 2019-12-13 | 2020-01-14 | 22.7 | 0 | 7% | 68% | 0.29946 | 54.17% | 44.17% | 0.0028353 | 0 | 0.0028353
G-88524-A1 | Tulare | Open Hearth Fireplace | Gas Insert |  |  |  | TRUE | 2019-12-13 | 2020-01-14 | 22.7 | 0 | 7% | 68% | 0.29946 | 53.33% | 43.33% | 0.0027917 | 0 | 0.0027917
G-87297-A1 | Tulare | Wood-Burning Firebox | Certified Wood Insert | 4.5 | 71 | Non-Catalytic | TRUE | 2019-12-13 | 2020-01-14 | 22.7 | 9 | 7% | 71% | 0.29946 | 53.33% | 43.33% | 0.0027917 | 0.00012155 | 0.0026701
G-84584-A1 | San Joaquin | Open Hearth Fireplace | Certified Wood Insert | 4.4 | 73 | Non-Catalytic |  | 2019-12-14 | 2020-01-14 | 22.7 | 8.8 | 7% | 73% | 0.29946 | 100% | 0% | 0.0052343 | 0.00019458 | 0.0050398
G-84879-A1 | Kern | Open Hearth Fireplace | Gas Insert |  |  |  | TRUE | 2019-12-14 | 2020-01-14 | 22.7 | 0 | 7% | 68% | 0.29946 | 30.83% | 50.83% | 0.0016139 | 0 | 0.0016139
G-85253-A1 | Fresno | Open Hearth Fireplace | Gas Insert |  |  |  | TRUE | 2019-12-14 | 2020-01-14 | 22.7 | 0 | 7% | 68% | 0.29946 | 24.17% | 59.17% | 0.001265 | 0 | 0.001265
G-85511-A1 | Tulare | Open Hearth Fireplace | Gas Insert |  |  |  | TRUE | 2019-12-14 | 2020-01-14 | 22.7 | 0 | 7% | 68% | 0.29946 | 53.33% | 43.33% | 0.0027917 | 0 | 0.0027917
G-87475-A1 | Kern | Open Hearth Fireplace | Gas Insert |  |  |  | TRUE | 2019-12-14 | 2020-01-14 | 22.7 | 0 | 7% | 68% | 0.29946 | 30.83% | 50.83% | 0.0016139 | 0 | 0.0016139
G-87696-A1 | Fresno | Wood-Burning Firebox | Gas Insert |  |  |  | TRUE | 2019-12-14 | 2020-01-14 | 22.7 | 0 | 7% | 68% | 0.29946 | 24.17% | 59.17% | 0.001265 | 0 | 0.001265
G-88291-A1 | Madera | Open Hearth Fireplace | Gas Insert |  |  |  | TRUE | 2019-12-14 | 2020-01-14 | 22.7 | 0 | 7% | 68% | 0.29946 | 33.33% | 56.67% | 0.0017448 | 0 | 0.0017448
G-86109-A1 | Kern | Open Hearth Fireplace | Gas Insert |  |  |  | TRUE | 2019-12-15 | 2020-01-14 | 22.7 | 0 | 7% | 68% | 0.29946 | 30.83% | 50.83% | 0.0016139 | 0 | 0.0016139
G-88220-A1 | San Joaquin | Open Hearth Fireplace | Gas Insert |  |  |  | TRUE | 2019-12-15 | 2020-01-14 | 22.7 | 0 | 7% | 68% | 0.29946 | 60.83% | 37.5% | 0.0031842 | 0 | 0.0031842
G-88550-A1 | Madera | Open Hearth Fireplace | Gas Insert |  |  |  | TRUE | 2019-12-15 | 2020-01-14 | 22.7 | 0 | 7% | 68% | 0.29946 | 33.33% | 56.67% | 0.0017448 | 0 | 0.0017448
G-84558-A1 | Merced | Open Hearth Fireplace | Gas Insert |  |  |  | TRUE | 2019-12-16 | 2020-01-14 | 22.7 | 0 | 7% | 68% | 0.29946 | 67.5% | 31.67% | 0.0035332 | 0 | 0.0035332
G-85404-A1 | San Joaquin | Open Hearth Fireplace | Gas Insert |  |  |  | TRUE | 2019-12-16 | 2020-01-14 | 22.7 | 0 | 7% | 68% | 0.29946 | 60.83% | 37.5% | 0.0031842 | 0 | 0.0031842
G-86864-A1 | San Joaquin | Wood-Burning Firebox | Gas Insert |  |  |  | TRUE | 2019-12-16 | 2020-01-14 | 22.7 | 0 | 7% | 68% | 0.29946 | 60.83% | 37.5% | 0.0031842 | 0 | 0.0031842
G-86986-A1 | Stanislaus | Open Hearth Fireplace | Gas Insert |  |  |  | TRUE | 2019-12-16 | 2020-01-14 | 22.7 | 0 | 7% | 68% | 0.29946 | 54.17% | 44.17% | 0.0028353 | 0 | 0.0028353
G-87495-A1 | Kern | Wood-Burning Firebox | Gas Insert |  |  |  | TRUE | 2019-12-16 | 2020-01-14 | 22.7 | 0 | 7% | 68% | 0.29946 | 30.83% | 50.83% | 0.0016139 | 0 | 0.0016139
G-84905-A1 | Fresno | Open Hearth Fireplace | Gas Insert |  |  |  |  | 2019-12-17 | 2020-01-14 | 22.7 | 0 | 7% | 68% | 0.29946 | 100% | 0% | 0.0052343 | 0 | 0.0052343
G-85115-A1 | Kern | Open Hearth Fireplace | Gas Insert |  |  |  | TRUE | 2019-12-17 | 2020-01-14 | 22.7 | 0 | 7% | 68% | 0.29946 | 30.83% | 50.83% | 0.0016139 | 0 | 0.0016139
G-85336-A1 | Fresno | Wood-Burning Firebox | Gas Insert |  |  |  |  | 2019-12-17 | 2020-01-14 | 22.7 | 0 | 7% | 68% | 0.29946 | 100% | 0% | 0.0052343 | 0 | 0.0052343
G-87782-A1 | Kern | Open Hearth Fireplace | Gas Insert |  |  |  | TRUE | 2019-12-17 | 2020-01-14 | 22.7 | 0 | 7% | 68% | 0.29946 | 30.83% | 50.83% | 0.0016139 | 0 | 0.0016139
G-87841-A1 | Fresno | Open Hearth Fireplace | Gas Insert |  |  |  | TRUE | 2019-12-17 | 2020-01-14 | 22.7 | 0 | 7% | 68% | 0.29946 | 24.17% | 59.17% | 0.001265 | 0 | 0.001265
G-88057-A1 | Kern | Open Hearth Fireplace | Gas Insert |  |  |  | TRUE | 2019-12-17 | 2020-01-14 | 22.7 | 0 | 7% | 68% | 0.29946 | 30.83% | 50.83% | 0.0016139 | 0 | 0.0016139
G-85470-A1 | Fresno | Wood-Burning Firebox | Certified Pellet Insert | 0.73 |  |  |  | 2019-12-18 | 2020-01-14 | 22.7 | 1.46 | 7% | 68% | 0.29946 | 100% | 0% | 0.0052343 | 3.4656e-05 | 0.0051997
G-85351-A1 | Fresno | Open Hearth Fireplace | Gas Insert |  |  |  | TRUE | 2019-12-18 | 2020-01-14 | 22.7 | 0 | 7% | 68% | 0.29946 | 24.17% | 59.17% | 0.001265 | 0 | 0.001265
G-87151-A1 | Kern | Open Hearth Fireplace | Gas Insert |  |  |  | TRUE | 2019-12-18 | 2020-01-14 | 22.7 | 0 | 7% | 68% | 0.29946 | 30.83% | 50.83% | 0.0016139 | 0 | 0.0016139
G-87320-A1 | Fresno | Non-Certified Wood Insert | Gas Insert |  |  |  | TRUE | 2019-12-18 | 2020-01-14 | 29.5 | 0 | 54% | 68% | 2.1 | 24.17% | 59.17% | 0.011528 | 0 | 0.011528
G-87329-A1 | Stanislaus | Open Hearth Fireplace | Gas Insert |  |  |  | TRUE | 2019-12-18 | 2020-01-14 | 22.7 | 0 | 7% | 68% | 0.29946 | 54.17% | 44.17% | 0.0028353 | 0 | 0.0028353
G-87494-A1 | Kern | Open Hearth Fireplace | Gas Insert |  |  |  | TRUE | 2019-12-18 | 2020-01-14 | 22.7 | 0 | 7% | 68% | 0.29946 | 30.83% | 50.83% | 0.0016139 | 0 | 0.0016139
G-88140-A1 | Kern | Open Hearth Fireplace | Gas Insert |  |  |  | TRUE | 2019-12-18 | 2020-01-14 | 22.7 | 0 | 7% | 68% | 0.29946 | 30.83% | 50.83% | 0.0016139 | 0 | 0.0016139
G-88821-A1 | Madera | Certified Pellet Insert | Gas Insert |  |  |  | TRUE | 2019-12-18 | 2020-01-14 | 2.9 | 0 | 68% | 68% | 2.1 | 33.33% | 56.67% | 0.0015631 | 0 | 0.0015631
G-84113-A1 | Fresno | Non-Certified Pellet Insert | Gas Insert |  |  |  | TRUE | 2019-12-19 | 2020-01-14 | 2.9 | 0 | 68% | 68% | 2.1 | 24.17% | 59.17% | 0.0011332 | 0 | 0.0011332
G-85324-A1 | San Joaquin | Open Hearth Fireplace | Gas Insert |  |  |  | TRUE | 2019-12-19 | 2020-01-14 | 22.7 | 0 | 7% | 68% | 0.29946 | 60.83% | 37.5% | 0.0031842 | 0 | 0.0031842
G-85469-A1 | Kern | Wood-Burning Firebox | Gas Insert |  |  |  | TRUE | 2019-12-19 | 2020-01-14 | 22.7 | 0 | 7% | 68% | 0.29946 | 30.83% | 50.83% | 0.0016139 | 0 | 0.0016139
G-85500-A1 | Fresno | Open Hearth Fireplace | Gas Insert |  |  |  | TRUE | 2019-12-19 | 2020-01-14 | 22.7 | 0 | 7% | 68% | 0.29946 | 24.17% | 59.17% | 0.001265 | 0 | 0.001265
G-86667-A1 | Kern | Open Hearth Fireplace | Gas Insert |  |  |  | TRUE | 2019-12-19 | 2020-01-14 | 22.7 | 0 | 7% | 68% | 0.29946 | 30.83% | 50.83% | 0.0016139 | 0 | 0.0016139
G-86976-A1 | Kern | Wood-Burning Firebox | Gas Insert |  |  |  | TRUE | 2019-12-19 | 2020-01-14 | 22.7 | 0 | 7% | 68% | 0.29946 | 30.83% | 50.83% | 0.0016139 | 0 | 0.0016139
G-87479-A1 | Fresno | Open Hearth Fireplace | Gas Insert |  |  |  | TRUE | 2019-12-19 | 2020-01-14 | 22.7 | 0 | 7% | 68% | 0.29946 | 24.17% | 59.17% | 0.001265 | 0 | 0.001265
G-88405-A1 | Stanislaus | Open Hearth Fireplace | Gas Insert |  |  |  | TRUE | 2019-12-19 | 2020-01-14 | 22.7 | 0 | 7% | 68% | 0.29946 | 54.17% | 44.17% | 0.0028353 | 0 | 0.0028353
G-88560-A1 | Fresno | Open Hearth Fireplace | Gas Insert |  |  |  | TRUE | 2019-12-19 | 2020-01-14 | 22.7 | 0 | 7% | 68% | 0.29946 | 24.17% | 59.17% | 0.001265 | 0 | 0.001265
G-88432-A1 | Fresno | Open Hearth Fireplace | Certified Wood Insert | 1.1 | 68 | Non-Catalytic |  | 2019-12-19 | 2020-01-14 | 22.7 | 2.2 | 7% | 68% | 0.29946 | 100% | 0% | 0.0052343 | 5.2221e-05 | 0.0051821
G-85079-A1 | San Joaquin | Freestanding Non-Certified Pellet Stove | Freestanding Gas Stove |  |  |  | TRUE | 2019-12-20 | 2020-01-14 | 2.9 | 0 | 68% | 68% | 1.15 | 60.83% | 37.5% | 0.0015622 | 0 | 0.0015622
G-86463-A1 | Fresno | Open Hearth Fireplace | Gas Insert |  |  |  | TRUE | 2019-12-20 | 2020-01-14 | 22.7 | 0 | 7% | 68% | 0.29946 | 24.17% | 59.17% | 0.001265 | 0 | 0.001265
G-87054-A1 | Stanislaus | Wood-Burning Firebox | Gas Insert |  |  |  | TRUE | 2019-12-20 | 2020-01-14 | 22.7 | 0 | 7% | 68% | 0.29946 | 54.17% | 44.17% | 0.0028353 | 0 | 0.0028353
G-87211-A1 | Fresno | Non-Certified Wood Insert | Gas Insert |  |  |  | TRUE | 2019-12-20 | 2020-01-14 | 29.5 | 0 | 54% | 68% | 2.1 | 24.17% | 59.17% | 0.011528 | 0 | 0.011528
G-87725-A1 | Stanislaus | Wood-Burning Firebox | Gas Insert |  |  |  | TRUE | 2019-12-20 | 2020-01-14 | 22.7 | 0 | 7% | 68% | 0.29946 | 54.17% | 44.17% | 0.0028353 | 0 | 0.0028353
G-87876-A1 | Fresno | Non-Certified Wood Insert | Gas Insert |  |  |  | TRUE | 2019-12-20 | 2020-01-14 | 29.5 | 0 | 54% | 68% | 2.1 | 24.17% | 59.17% | 0.011528 | 0 | 0.011528
G-87991-A1 | Tulare | Open Hearth Fireplace | Gas Insert |  |  |  | TRUE | 2019-12-20 | 2020-01-14 | 22.7 | 0 | 7% | 68% | 0.29946 | 53.33% | 43.33% | 0.0027917 | 0 | 0.0027917
G-88438-A1 | Fresno | Open Hearth Fireplace | Gas Insert |  |  |  | TRUE | 2019-12-20 | 2020-01-14 | 22.7 | 0 | 7% | 68% | 0.29946 | 24.17% | 59.17% | 0.001265 | 0 | 0.001265
G-88551-A1 | Fresno | Open Hearth Fireplace | Gas Insert |  |  |  | TRUE | 2019-12-20 | 2020-01-14 | 22.7 | 0 | 7% | 68% | 0.29946 | 24.17% | 59.17% | 0.001265 | 0 | 0.001265
G-89007-A1 | Fresno | Open Hearth Fireplace | Gas Insert |  |  |  | TRUE | 2019-12-20 | 2020-01-14 | 22.7 | 0 | 7% | 68% | 0.29946 | 24.17% | 59.17% | 0.001265 | 0 | 0.001265
G-83408-A1 | Fresno | Non-Certified Pellet Insert | Gas Insert |  |  |  | TRUE | 2019-12-21 | 2020-01-14 | 2.9 | 0 | 68% | 68% | 2.1 | 24.17% | 59.17% | 0.0011332 | 0 | 0.0011332
G-86415-A1 | Kern | Wood-Burning Firebox | Gas Insert |  |  |  | TRUE | 2019-12-21 | 2020-01-14 | 22.7 | 0 | 7% | 68% | 0.29946 | 30.83% | 50.83% | 0.0016139 | 0 | 0.0016139
G-86697-A1 | Kern | Open Hearth Fireplace | Gas Insert |  |  |  | TRUE | 2019-12-21 | 2020-01-14 | 22.7 | 0 | 7% | 68% | 0.29946 | 30.83% | 50.83% | 0.0016139 | 0 | 0.0016139
G-88019-A1 | Tulare | Open Hearth Fireplace | Gas Insert |  |  |  | TRUE | 2019-12-21 | 2020-01-14 | 22.7 | 0 | 7% | 68% | 0.29946 | 53.33% | 43.33% | 0.0027917 | 0 | 0.0027917
G-88313-A1 | Fresno | Open Hearth Fireplace | Gas Insert |  |  |  | TRUE | 2019-12-21 | 2020-01-14 | 22.7 | 0 | 7% | 68% | 0.29946 | 24.17% | 59.17% | 0.001265 | 0 | 0.001265
G-88697-A1 | Fresno | Wood-Burning Firebox | Gas Insert |  |  |  | TRUE | 2019-12-21 | 2020-01-14 | 22.7 | 0 | 7% | 68% | 0.29946 | 24.17% | 59.17% | 0.001265 | 0 | 0.001265
G-89144-A1 | Fresno | Non-Certified Wood Insert | Gas Insert |  |  |  | TRUE | 2019-12-21 | 2020-01-14 | 29.5 | 0 | 54% | 68% | 2.1 | 24.17% | 59.17% | 0.011528 | 0 | 0.011528
G-83217-A1 | Fresno | Open Hearth Fireplace | Gas Insert |  |  |  |  | 2019-12-23 | 2020-01-14 | 22.7 | 0 | 7% | 68% | 0.29946 | 100% | 0% | 0.0052343 | 0 | 0.0052343
G-84492-A1 | Fresno | Non-Certified Wood Insert | Gas Insert |  |  |  | TRUE | 2019-12-23 | 2020-01-14 | 29.5 | 0 | 54% | 68% | 2.1 | 24.17% | 59.17% | 0.011528 | 0 | 0.011528
G-87844-A1 | Fresno | Open Hearth Fireplace | Gas Insert |  |  |  | TRUE | 2019-12-23 | 2020-01-14 | 22.7 | 0 | 7% | 68% | 0.29946 | 24.17% | 59.17% | 0.001265 | 0 | 0.001265
G-88153-A1 | Fresno | Open Hearth Fireplace | Gas Insert |  |  |  | TRUE | 2019-12-23 | 2020-01-14 | 22.7 | 0 | 7% | 68% | 0.29946 | 24.17% | 59.17% | 0.001265 | 0 | 0.001265
G-88304-A1 | Kern | Open Hearth Fireplace | Gas Insert |  |  |  | TRUE | 2019-12-23 | 2020-01-14 | 22.7 | 0 | 7% | 68% | 0.29946 | 30.83% | 50.83% | 0.0016139 | 0 | 0.0016139
G-88553-A1 | Fresno | Non-Certified Pellet Insert | Gas Insert |  |  |  | TRUE | 2019-12-23 | 2020-01-14 | 2.9 | 0 | 68% | 68% | 2.1 | 24.17% | 59.17% | 0.0011332 | 0 | 0.0011332
G-88573-A1 | Kern | Open Hearth Fireplace | Gas Insert |  |  |  | TRUE | 2019-12-23 | 2020-01-14 | 22.7 | 0 | 7% | 68% | 0.29946 | 30.83% | 50.83% | 0.0016139 | 0 | 0.0016139
G-88769-A1 | Kern | Open Hearth Fireplace | Gas Insert |  |  |  | TRUE | 2019-12-23 | 2020-01-14 | 22.7 | 0 | 7% | 68% | 0.29946 | 30.83% | 50.83% | 0.0016139 | 0 | 0.0016139
G-89021-A1 | Tulare | Open Hearth Fireplace | Gas Insert |  |  |  | TRUE | 2019-12-23 | 2020-01-14 | 22.7 | 0 | 7% | 68% | 0.29946 | 53.33% | 43.33% | 0.0027917 | 0 | 0.0027917
G-87465-A1 | Kern | Open Hearth Fireplace | Gas Insert |  |  |  | TRUE | 2019-12-24 | 2020-01-14 | 22.7 | 0 | 7% | 68% | 0.29946 | 30.83% | 50.83% | 0.0016139 | 0 | 0.0016139
G-88149-A1 | Tulare | Open Hearth Fireplace | Gas Insert |  |  |  | TRUE | 2019-12-26 | 2020-01-14 | 22.7 | 0 | 7% | 68% | 0.29946 | 53.33% | 43.33% | 0.0027917 | 0 | 0.0027917
G-86681-A1 | Fresno | Open Hearth Fireplace | Gas Insert |  |  |  | TRUE | 2019-12-27 | 2020-01-14 | 22.7 | 0 | 7% | 68% | 0.29946 | 24.17% | 59.17% | 0.001265 | 0 | 0.001265
G-88716-A1 | Merced | Open Hearth Fireplace | Gas Insert |  |  |  | TRUE | 2019-12-27 | 2020-01-14 | 22.7 | 0 | 7% | 68% | 0.29946 | 67.5% | 31.67% | 0.0035332 | 0 | 0.0035332
G-88878-A1 | Tulare | Open Hearth Fireplace | Gas Insert |  |  |  | TRUE | 2019-12-27 | 2020-01-14 | 22.7 | 0 | 7% | 68% | 0.29946 | 53.33% | 43.33% | 0.0027917 | 0 | 0.0027917
G-88892-A1 | Fresno | Open Hearth Fireplace | Gas Insert |  |  |  | TRUE | 2019-12-27 | 2020-01-14 | 22.7 | 0 | 7% | 68% | 0.29946 | 24.17% | 59.17% | 0.001265 | 0 | 0.001265
G-85022-A1 | Madera | Open Hearth Fireplace | Gas Insert |  |  |  | TRUE | 2019-12-28 | 2020-01-14 | 22.7 | 0 | 7% | 68% | 0.29946 | 33.33% | 56.67% | 0.0017448 | 0 | 0.0017448
G-88785-A1 | Fresno | Open Hearth Fireplace | Gas Insert |  |  |  | TRUE | 2019-12-29 | 2020-01-14 | 22.7 | 0 | 7% | 68% | 0.29946 | 24.17% | 59.17% | 0.001265 | 0 | 0.001265
G-89051-A1 | Fresno | Non-Certified Wood Insert | Certified Pellet Insert | 0.49 | 63 | Non-Catalytic |  | 2020-01-04 | 2020-01-14 | 29.5 | 0.98 | 54% | 63% | 2.1 | 100% | 0% | 0.047702 | 0.0013583 | 0.046343
G-88593-A1 | Kings | Open Hearth Fireplace | Certified Pellet Insert | 1.5 | 70 | Non-Catalytic |  | 2020-01-07 | 2020-01-14 | 22.7 | 3 | 7% | 70% | 0.29946 | 100% | 0% | 0.0052343 | 6.9176e-05 | 0.0051652
G-89370-A1 | Fresno | Open Hearth Fireplace | Gas Insert |  |  |  | TRUE | 2020-01-08 | 2020-01-14 | 22.7 | 0 | 7% | 68% | 0.29946 | 24.17% | 59.17% | 0.001265 | 0 | 0.001265
G-85370-A1 | Kern | Non-Certified Wood Insert | Gas Insert |  |  |  | TRUE | 2020-11-19 | 2020-01-14 | 29.5 | 0 | 54% | 68% | 2.1 | 30.83% | 50.83% | 0.014708 | 0 | 0.014708
G-85371-A1 | Kern | Freestanding Non-Certified Pellet Stove | Freestanding Gas Stove |  |  |  | TRUE | 2020-12-16 | 2020-01-14 | 2.9 | 0 | 68% | 68% | 1.57 | 30.83% | 50.83% | 0.001081 | 0 | 0.001081
G-88063-A1 | Kern | Open Hearth Fireplace | Gas Insert |  |  |  | TRUE | 2020-12-24 | 2020-01-14 | 22.7 | 0 | 7% | 68% | 0.29946 | 30.83% | 50.83% | 0.0016139 | 0 | 0.0016139
G-88239-A1 | Tulare | Open Hearth Fireplace | Gas Insert |  |  |  | TRUE | 2020-12-30 | 2020-01-14 | 22.7 | 0 | 7% | 68% | 0.29946 | 53.33% | 43.33% | 0.0027917 | 0 | 0.0027917
G-74663-A2 | Stanislaus | Open Hearth Fireplace | Gas Insert |  |  |  | TRUE | 2019-10-28 | 2020-01-14 08:15 | 22.7 | 0 | 7% | 68% | 0.29946 | 54.17% | 44.17% | 0.0028353 | 0 | 0.0028353
G-73694-A2 | Fresno | Open Hearth Fireplace | Gas Insert |  |  |  | TRUE | 2019-08-12 | 2020-01-14 08:25 | 22.7 | 0 | 7% | 68% | 0.29946 | 24.17% | 59.17% | 0.001265 | 0 | 0.001265
G-76892-A1 | Stanislaus | Wood-Burning Firebox | Gas Fireplace |  |  |  | TRUE | 2019-11-13 | 2020-01-15 | 22.7 | 0 | 7% | 68% | 0.29946 | 54.17% | 44.17% | 0.0028353 | 0 | 0.0028353
G-87722-A1 | Fresno | Non-Certified Wood Insert | Gas Insert |  |  |  | TRUE | 2019-12-09 | 2020-01-15 | 29.5 | 0 | 54% | 68% | 2.1 | 24.17% | 59.17% | 0.011528 | 0 | 0.011528
G-83042-A1 | Stanislaus | Wood-Burning Firebox | Gas Fireplace |  |  |  |  | 2019-12-18 | 2020-01-15 | 22.7 | 0 | 7% | 68% | 0.29946 | 100% | 0% | 0.0052343 | 0 | 0.0052343
G-88766-A1 | Fresno | Wood-Burning Firebox | Gas Insert |  |  |  | TRUE | 2019-12-19 | 2020-01-15 | 22.7 | 0 | 7% | 68% | 0.29946 | 24.17% | 59.17% | 0.001265 | 0 | 0.001265
G-88145-A1 | Tulare | Open Hearth Fireplace | Gas Insert |  |  |  | TRUE | 2019-12-21 | 2020-01-15 | 22.7 | 0 | 7% | 68% | 0.29946 | 53.33% | 43.33% | 0.0027917 | 0 | 0.0027917
G-88147-A1 | Tulare | Non-Certified Wood Insert | Gas Insert |  |  |  | TRUE | 2019-12-21 | 2020-01-15 | 29.5 | 0 | 54% | 68% | 2.1 | 53.33% | 43.33% | 0.025441 | 0 | 0.025441
G-88586-A1 | San Joaquin | Freestanding Non-Certified Wood Stove | Freestanding Certified Pellet Stove | 1.8 | 66 | Non-Catalytic |  | 2019-12-23 | 2020-01-15 | 29.5 | 3.6 | 54% | 66% | 1.15 | 100% | 0% | 0.026122 | 0.0026082 | 0.023514
G-87836-A1 | Fresno | Wood-Burning Firebox | Gas Insert |  |  |  | TRUE | 2019-12-24 | 2020-01-15 | 22.7 | 0 | 7% | 68% | 0.29946 | 24.17% | 59.17% | 0.001265 | 0 | 0.001265
G-87908-A1 | Fresno | Freestanding Non-Certified Wood Stove | Freestanding Gas Stove |  |  |  | TRUE | 2019-12-27 | 2020-01-15 | 29.5 | 0 | 54% | 68% | 2.09 | 24.17% | 59.17% | 0.011473 | 0 | 0.011473
G-88037-A1 | Kern | Certified Wood Insert | Gas Insert |  |  |  | TRUE | 2019-12-27 | 2020-01-15 | 14.5785 | 0 | 68% | 68% | 2.1 | 30.83% | 50.83% | 0.0072685 | 0 | 0.0072685
G-88362-A1 | Kern | Wood-Burning Firebox | Gas Insert |  |  |  | TRUE | 2019-12-28 | 2020-01-15 | 22.7 | 0 | 7% | 68% | 0.29946 | 30.83% | 50.83% | 0.0016139 | 0 | 0.0016139
G-89193-A1 | San Joaquin | Non-Certified Wood Insert | Certified Wood Insert | 3.6 |  | Non-Catalytic |  | 2019-12-28 | 2020-01-15 | 29.5 | 7.2 | 54% | 68% | 2.1 | 100% | 0% | 0.047702 | 0.0092454 | 0.038456
G-88561-A1 | Fresno | Wood-Burning Firebox | Gas Insert |  |  |  | TRUE | 2020-12-23 | 2020-01-15 | 22.7 | 0 | 7% | 68% | 0.29946 | 24.17% | 59.17% | 0.001265 | 0 | 0.001265
G-87939-A1 | Stanislaus | Open Hearth Fireplace | Certified Wood Insert | 2.6 |  | Non-Catalytic | TRUE | 2019-12-03 | 2020-01-16 | 22.7 | 5.2 | 7% | 68% | 0.29946 | 54.17% | 44.17% | 0.0028353 | 7.4499e-05 | 0.0027608
G-83249-A1 | Merced | Freestanding Non-Certified Wood Stove | Freestanding Gas Stove |  |  |  |  | 2019-12-09 | 2020-01-16 | 29.5 | 0 | 54% | 68% | 2.67 | 100% | 0% | 0.060649 | 0 | 0.060649
G-84624-A1 | Madera | Freestanding Non-Certified Wood Stove | Freestanding Certified Wood Stove | 1.9 |  | Non-Catalytic | FALSE | 2019-12-09 | 2020-01-16 | 29.5 | 3.8 | 54% | 68% | 2.61 | 100% | 0% | 0.059286 | 0.0060646 | 0.053222
G-85374-A1 | Tulare | Freestanding Non-Certified Wood Stove | Freestanding Certified Pellet Stove | 1.8 | 66 | Non-Catalytic | TRUE | 2019-12-17 | 2020-01-16 | 29.5 | 3.6 | 54% | 66% | 2.4 | 53.33% | 43.33% | 0.029075 | 0.0032336 | 0.025842
G-88887-A1 | Fresno | Open Hearth Fireplace | Gas Insert |  |  |  | TRUE | 2019-12-27 | 2020-01-16 | 22.7 | 0 | 7% | 68% | 0.29946 | 24.17% | 59.17% | 0.001265 | 0 | 0.001265
G-89277-A1 | Tulare | Open Hearth Fireplace | Gas Insert |  |  |  | TRUE | 2019-12-30 | 2020-01-16 | 22.7 | 0 | 7% | 68% | 0.29946 | 53.33% | 43.33% | 0.0027917 | 0 | 0.0027917
G-82555-A1 | Kern | Non-Certified Wood Insert | Gas Insert |  |  |  |  | 2019-10-15 | 2020-01-22 | 29.5 | 0 | 54% | 68% | 2.1 | 100% | 0% | 0.047702 | 0 | 0.047702
G-84923-A1 | San Joaquin | Open Hearth Fireplace | Gas Insert |  |  |  | TRUE | 2019-11-08 | 2020-01-22 | 22.7 | 0 | 7% | 68% | 0.29946 | 60.83% | 37.5% | 0.0031842 | 0 | 0.0031842
G-88711-A1 | Fresno | Wood-Burning Firebox | Gas Insert |  |  |  | TRUE | 2019-12-18 | 2020-01-22 | 22.7 | 0 | 7% | 68% | 0.29946 | 24.17% | 59.17% | 0.001265 | 0 | 0.001265
G-88698-A1 | Tulare | Wood-Burning Firebox | Gas Insert |  |  |  | TRUE | 2019-12-19 | 2020-01-22 | 22.7 | 0 | 7% | 68% | 0.29946 | 53.33% | 43.33% | 0.0027917 | 0 | 0.0027917
G-85055-A1 | Madera | Open Hearth Fireplace | Certified Pellet Insert | 1.3 |  | Non-Catalytic |  | 2019-12-20 | 2020-01-22 | 22.7 | 2.6 | 7% | 68% | 0.29946 | 100% | 0% | 0.0052343 | 6.1716e-05 | 0.0051726
G-88267-A1 | Stanislaus | Open Hearth Fireplace | Gas Insert |  |  |  | TRUE | 2019-12-23 | 2020-01-22 | 22.7 | 0 | 7% | 68% | 0.29946 | 54.17% | 44.17% | 0.0028353 | 0 | 0.0028353
G-88877-A1 | Tulare | Open Hearth Fireplace | Gas Insert |  |  |  | TRUE | 2019-12-24 | 2020-01-22 | 22.7 | 0 | 7% | 68% | 0.29946 | 53.33% | 43.33% | 0.0027917 | 0 | 0.0027917
G-88526-A1 | Tulare | Open Hearth Fireplace | Gas Insert |  |  |  | TRUE | 2019-12-29 | 2020-01-22 | 22.7 | 0 | 7% | 68% | 0.29946 | 53.33% | 43.33% | 0.0027917 | 0 | 0.0027917
G-89568-A1 | Fresno | Open Hearth Fireplace | Gas Insert |  |  |  | TRUE | 2019-12-31 | 2020-01-22 | 22.7 | 0 | 7% | 68% | 0.29946 | 24.17% | 59.17% | 0.001265 | 0 | 0.001265
G-89559-A1 | Madera | Open Hearth Fireplace | Gas Insert |  |  |  | TRUE | 2020-01-01 | 2020-01-22 | 22.7 | 0 | 7% | 68% | 0.29946 | 33.33% | 56.67% | 0.0017448 | 0 | 0.0017448
G-89676-A1 | Kings | Wood-Burning Firebox | Gas Insert |  |  |  | TRUE | 2020-01-02 | 2020-01-22 | 22.7 | 0 | 7% | 68% | 0.29946 | 47.5% | 47.5% | 0.0024863 | 0 | 0.0024863
G-87719-A1 | Fresno | Open Hearth Fireplace | Certified Wood Insert | 2.6 |  | Non-Catalytic |  | 2020-01-04 | 2020-01-22 | 22.7 | 5.2 | 7% | 68% | 0.29946 | 100% | 0% | 0.0052343 | 0.00012343 | 0.0051109
G-89380-A1 | Fresno | Open Hearth Fireplace | Certified Wood Insert | 1.3 | 70 | Non-Catalytic |  | 2020-01-04 | 2020-01-22 | 22.7 | 2.6 | 7% | 70% | 0.29946 | 100% | 0% | 0.0052343 | 5.9953e-05 | 0.0051744
G-88653-A1 | Fresno | Open Hearth Fireplace | Gas Insert |  |  |  | TRUE | 2020-01-05 | 2020-01-22 | 22.7 | 0 | 7% | 68% | 0.29946 | 24.17% | 59.17% | 0.001265 | 0 | 0.001265
G-89269-A1 | Fresno | Open Hearth Fireplace | Gas Insert |  |  |  | TRUE | 2020-01-05 | 2020-01-22 | 22.7 | 0 | 7% | 68% | 0.29946 | 24.17% | 59.17% | 0.001265 | 0 | 0.001265
G-87510-A1 | Madera | Wood-Burning Firebox | Certified Wood Insert | 2.6 |  | Non-Catalytic |  | 2020-01-07 | 2020-01-22 | 22.7 | 5.2 | 7% | 68% | 0.29946 | 100% | 0% | 0.0052343 | 0.00012343 | 0.0051109
G-89678-A1 | Tulare | Open Hearth Fireplace | Certified Wood Insert | 2.6 |  | Non-Catalytic | TRUE | 2020-01-07 | 2020-01-22 | 22.7 | 5.2 | 7% | 68% | 0.29946 | 53.33% | 43.33% | 0.0027917 | 7.3327e-05 | 0.0027183
G-88475-A1 | San Joaquin | Open Hearth Fireplace | Certified Pellet Insert | 2.1 |  | Non-Catalytic | TRUE | 2020-01-11 | 2020-01-22 | 22.7 | 4.2 | 7% | 68% | 0.29946 | 60.83% | 37.5% | 0.0031842 | 6.5887e-05 | 0.0031183
G-84136-A1 | Fresno | Certified Pellet Insert | Gas Insert |  |  |  | TRUE | 2019-11-11 | 2020-01-28 | 2.9 | 0 | 68% | 68% | 2.1 | 24.17% | 59.17% | 0.0011332 | 0 | 0.0011332
G-83606-A1 | Fresno | Open Hearth Fireplace | Certified Pellet Insert | 1.3 |  | Non-Catalytic |  | 2019-11-29 | 2020-01-28 | 22.7 | 2.6 | 7% | 68% | 0.29946 | 100% | 0% | 0.0052343 | 6.1716e-05 | 0.0051726
G-85479-A1 | Tulare | Wood-Burning Firebox | Gas Insert |  |  |  | TRUE | 2019-12-02 | 2020-01-28 | 22.7 | 0 | 7% | 68% | 0.29946 | 53.33% | 43.33% | 0.0027917 | 0 | 0.0027917
G-89248-A1 | Fresno | Wood-Burning Firebox | Gas Insert |  |  |  | TRUE | 2019-12-24 | 2020-01-28 | 22.7 | 0 | 7% | 68% | 0.29946 | 24.17% | 59.17% | 0.001265 | 0 | 0.001265
G-82848-A1 | Fresno | Open Hearth Fireplace | Gas Insert |  |  |  |  | 2019-12-28 | 2020-01-28 | 22.7 | 0 | 7% | 68% | 0.29946 | 100% | 0% | 0.0052343 | 0 | 0.0052343
G-83055-A1 | Fresno | Non-Certified Wood Insert | Certified Wood Insert | 1.9 |  | Non-Catalytic |  | 2020-01-02 | 2020-01-28 | 29.5 | 3.8 | 54% | 68% | 2.1 | 100% | 0% | 0.047702 | 0.0048795 | 0.042822
G-88695-A1 | Madera | Wood-Burning Firebox | Certified Wood Insert | 2.6 |  | Non-Catalytic |  | 2020-01-03 | 2020-01-28 | 22.7 | 5.2 | 7% | 68% | 0.29946 | 100% | 0% | 0.0052343 | 0.00012343 | 0.0051109
G-86722-A1 | Fresno | Open Hearth Fireplace | Certified Pellet Insert | 2.1 |  | Non-Catalytic | FALSE | 2020-01-08 | 2020-01-28 | 22.7 | 4.2 | 7% | 68% | 0.29946 | 100% | 0% | 0.0052343 | 9.9695e-05 | 0.0051347
G-87268-A1 | Fresno | Open Hearth Fireplace | Gas Insert |  |  |  | TRUE | 2020-01-08 | 2020-01-28 | 22.7 | 0 | 7% | 68% | 0.29946 | 24.17% | 59.17% | 0.001265 | 0 | 0.001265
G-89097-A1 | Fresno | Open Hearth Fireplace | Gas Insert |  |  |  | TRUE | 2020-01-08 | 2020-01-28 | 22.7 | 0 | 7% | 68% | 0.29946 | 24.17% | 59.17% | 0.001265 | 0 | 0.001265
G-90197-A1 | Fresno | Open Hearth Fireplace | Gas Insert |  |  |  | TRUE | 2020-01-10 | 2020-01-28 | 22.7 | 0 | 7% | 68% | 0.29946 | 24.17% | 59.17% | 0.001265 | 0 | 0.001265
G-89514-A1 | Tulare | Open Hearth Fireplace | Gas Insert |  |  |  | TRUE | 2020-01-15 | 2020-01-28 | 22.7 | 0 | 7% | 68% | 0.29946 | 53.33% | 43.33% | 0.0027917 | 0 | 0.0027917
G-78735-A1 | Fresno | Freestanding Non-Certified Wood Stove | Certified Pellet Insert | 1.1 |  |  | TRUE | 2019-10-12 | 2020-02-06 | 29.5 | 2.2 | 54% | 68% | 2.09 | 24.17% | 59.17% | 0.011473 | 0.00091259 | 0.01056
G-84105-A1 | Fresno | Open Hearth Fireplace | Certified Pellet Insert | 1.1 |  |  |  | 2019-10-15 | 2020-02-06 | 22.7 | 2.2 | 7% | 68% | 0.29946 | 100% | 0% | 0.0052343 | 5.2221e-05 | 0.0051821
G-80689-A1 | Tulare | Open Hearth Fireplace | Certified Wood Insert | 2.9 |  | Non-Catalytic |  | 2019-10-31 | 2020-02-06 | 22.7 | 5.8 | 7% | 68% | 0.29946 | 100% | 0% | 0.0052343 | 0.00013767 | 0.0050967
G-84724-A1 | San Joaquin | Freestanding Non-Certified Pellet Stove | Freestanding Certified Pellet Stove | 1.1 |  |  | TRUE | 2019-11-04 | 2020-02-06 | 2.9 | 2.2 | 68% | 68% | 1.15 | 60.83% | 37.5% | 0.0015622 | 0.0012875 | 0.00027469
G-84916-A1 | Fresno | Wood-Burning Firebox | Gas Fireplace |  |  |  | TRUE | 2019-11-06 | 2020-02-06 | 22.7 | 0 | 7% | 68% | 0.29946 | 24.17% | 59.17% | 0.001265 | 0 | 0.001265
G-83146-A1 | Stanislaus | Open Hearth Fireplace | Gas Insert |  |  |  |  | 2019-11-12 | 2020-02-06 | 22.7 | 0 | 7% | 68% | 0.29946 | 100% | 0% | 0.0052343 | 0 | 0.0052343
G-85451-A1 | Kern | Open Hearth Fireplace | Gas Insert |  |  |  | TRUE | 2019-11-13 | 2020-02-06 | 22.7 | 0 | 7% | 68% | 0.29946 | 30.83% | 50.83% | 0.0016139 | 0 | 0.0016139
G-84205-A1 | Stanislaus | Open Hearth Fireplace | Gas Insert |  |  |  | TRUE | 2019-11-18 | 2020-02-06 | 22.7 | 0 | 7% | 68% | 0.29946 | 54.17% | 44.17% | 0.0028353 | 0 | 0.0028353
G-87022-A1 | Kern | Open Hearth Fireplace | Gas Insert |  |  |  | TRUE | 2019-11-22 | 2020-02-06 | 22.7 | 0 | 7% | 68% | 0.29946 | 30.83% | 50.83% | 0.0016139 | 0 | 0.0016139
G-87476-A1 | Kern | Open Hearth Fireplace | Gas Insert |  |  |  | TRUE | 2019-11-22 | 2020-02-06 | 22.7 | 0 | 7% | 68% | 0.29946 | 30.83% | 50.83% | 0.0016139 | 0 | 0.0016139
G-85229-A1 | San Joaquin | Open Hearth Fireplace | Gas Insert |  |  |  | TRUE | 2019-11-26 | 2020-02-06 | 22.7 | 0 | 7% | 68% | 0.29946 | 60.83% | 37.5% | 0.0031842 | 0 | 0.0031842
G-86867-A1 | Kern | Open Hearth Fireplace | Gas Insert |  |  |  | TRUE | 2019-11-26 | 2020-02-06 | 22.7 | 0 | 7% | 68% | 0.29946 | 30.83% | 50.83% | 0.0016139 | 0 | 0.0016139
G-84762-A1 | San Joaquin | Non-Certified Wood Insert | Gas Insert |  |  |  | TRUE | 2019-12-06 | 2020-02-06 | 29.5 | 0 | 54% | 68% | 2.1 | 60.83% | 37.5% | 0.029018 | 0 | 0.029018
G-86746-A1 | Kern | Freestanding Non-Certified Wood Stove | Freestanding Gas Stove |  |  |  | TRUE | 2019-12-06 | 2020-02-06 | 29.5 | 0 | 54% | 68% | 1.57 | 30.83% | 50.83% | 0.010996 | 0 | 0.010996
G-87140-A1 | Kern | Open Hearth Fireplace | Gas Insert |  |  |  | TRUE | 2019-12-06 | 2020-02-06 | 22.7 | 0 | 7% | 68% | 0.29946 | 30.83% | 50.83% | 0.0016139 | 0 | 0.0016139
G-83873-A1 | Kern | Open Hearth Fireplace | Gas Insert |  |  |  | TRUE | 2019-12-10 | 2020-02-06 | 22.7 | 0 | 7% | 68% | 0.29946 | 30.83% | 50.83% | 0.0016139 | 0 | 0.0016139
G-86876-A1 | San Joaquin | Open Hearth Fireplace | Gas Insert |  |  |  | TRUE | 2019-12-12 | 2020-02-06 | 22.7 | 0 | 7% | 68% | 0.29946 | 60.83% | 37.5% | 0.0031842 | 0 | 0.0031842
G-84875-A1 | Stanislaus | Open Hearth Fireplace | Gas Insert |  |  |  | TRUE | 2019-12-13 | 2020-02-06 | 22.7 | 0 | 7% | 68% | 0.29946 | 54.17% | 44.17% | 0.0028353 | 0 | 0.0028353
G-85407-A1 | Madera | Wood-Burning Firebox | Gas Insert |  |  |  | TRUE | 2019-12-14 | 2020-02-06 | 22.7 | 0 | 7% | 68% | 0.29946 | 33.33% | 56.67% | 0.0017448 | 0 | 0.0017448
G-87946-A1 | Fresno | Open Hearth Fireplace | Gas Insert |  |  |  | TRUE | 2019-12-14 | 2020-02-06 | 22.7 | 0 | 7% | 68% | 0.29946 | 24.17% | 59.17% | 0.001265 | 0 | 0.001265
G-86509-A1 | Kern | Open Hearth Fireplace | Gas Insert |  |  |  | TRUE | 2019-12-15 | 2020-02-06 | 22.7 | 0 | 7% | 68% | 0.29946 | 30.83% | 50.83% | 0.0016139 | 0 | 0.0016139
G-85109-A1 | Kern | Open Hearth Fireplace | Gas Insert |  |  |  | TRUE | 2019-12-20 | 2020-02-06 | 22.7 | 0 | 7% | 68% | 0.29946 | 30.83% | 50.83% | 0.0016139 | 0 | 0.0016139
G-87989-A1 | Kern | Open Hearth Fireplace | Gas Insert |  |  |  | TRUE | 2019-12-20 | 2020-02-06 | 22.7 | 0 | 7% | 68% | 0.29946 | 30.83% | 50.83% | 0.0016139 | 0 | 0.0016139
G-88777-A1 | Kern | Open Hearth Fireplace | Gas Insert |  |  |  | TRUE | 2019-12-20 | 2020-02-06 | 22.7 | 0 | 7% | 68% | 0.29946 | 30.83% | 50.83% | 0.0016139 | 0 | 0.0016139
G-88380-A1 | San Joaquin | Open Hearth Fireplace | Gas Insert |  |  |  | TRUE | 2019-12-22 | 2020-02-06 | 22.7 | 0 | 7% | 68% | 0.29946 | 60.83% | 37.5% | 0.0031842 | 0 | 0.0031842
G-84214-A1 | Fresno | Open Hearth Fireplace | Gas Insert |  |  |  | TRUE | 2019-12-26 | 2020-02-06 | 22.7 | 0 | 7% | 68% | 0.29946 | 24.17% | 59.17% | 0.001265 | 0 | 0.001265
G-88886-A1 | Fresno | Open Hearth Fireplace | Gas Insert |  |  |  | TRUE | 2019-12-26 | 2020-02-06 | 22.7 | 0 | 7% | 68% | 0.29946 | 24.17% | 59.17% | 0.001265 | 0 | 0.001265
G-88540-A1 | Fresno | Open Hearth Fireplace | Gas Insert |  |  |  | TRUE | 2019-12-27 | 2020-02-06 | 22.7 | 0 | 7% | 68% | 0.29946 | 24.17% | 59.17% | 0.001265 | 0 | 0.001265
G-87272-A1 | Fresno | Open Hearth Fireplace | Gas Insert |  |  |  | TRUE | 2019-12-28 | 2020-02-06 | 22.7 | 0 | 7% | 68% | 0.29946 | 24.17% | 59.17% | 0.001265 | 0 | 0.001265
G-87665-A1 | Fresno | Open Hearth Fireplace | Gas Insert |  |  |  | TRUE | 2019-12-28 | 2020-02-06 | 22.7 | 0 | 7% | 68% | 0.29946 | 24.17% | 59.17% | 0.001265 | 0 | 0.001265
G-88881-A1 | Fresno | Open Hearth Fireplace | Gas Insert |  |  |  | TRUE | 2019-12-28 | 2020-02-06 | 22.7 | 0 | 7% | 68% | 0.29946 | 24.17% | 59.17% | 0.001265 | 0 | 0.001265
G-86522-A1 | Fresno | Non-Certified Wood Insert | Gas Insert |  |  |  | TRUE | 2019-12-30 | 2020-02-06 | 29.5 | 0 | 54% | 68% | 2.1 | 24.17% | 59.17% | 0.011528 | 0 | 0.011528
G-87926-A1 | Fresno | Open Hearth Fireplace | Gas Insert |  |  |  | TRUE | 2019-12-30 | 2020-02-06 | 22.7 | 0 | 7% | 68% | 0.29946 | 24.17% | 59.17% | 0.001265 | 0 | 0.001265
G-88342-A1 | Kern | Open Hearth Fireplace | Gas Insert |  |  |  | TRUE | 2019-12-30 | 2020-02-06 | 22.7 | 0 | 7% | 68% | 0.29946 | 30.83% | 50.83% | 0.0016139 | 0 | 0.0016139
G-88556-A1 | Fresno | Open Hearth Fireplace | Gas Insert |  |  |  | TRUE | 2019-12-30 | 2020-02-06 | 22.7 | 0 | 7% | 68% | 0.29946 | 24.17% | 59.17% | 0.001265 | 0 | 0.001265
G-89140-A1 | Fresno | Open Hearth Fireplace | Gas Insert |  |  |  | TRUE | 2019-12-30 | 2020-02-06 | 22.7 | 0 | 7% | 68% | 0.29946 | 24.17% | 59.17% | 0.001265 | 0 | 0.001265
G-86869-A1 | Fresno | Open Hearth Fireplace | Gas Insert |  |  |  | TRUE | 2019-12-31 | 2020-02-06 | 22.7 | 0 | 7% | 68% | 0.29946 | 24.17% | 59.17% | 0.001265 | 0 | 0.001265
G-87890-A1 | Kern | Open Hearth Fireplace | Gas Insert |  |  |  | TRUE | 2019-12-31 | 2020-02-06 | 22.7 | 0 | 7% | 68% | 0.29946 | 30.83% | 50.83% | 0.0016139 | 0 | 0.0016139
G-87936-A1 | Fresno | Open Hearth Fireplace | Gas Insert |  |  |  | TRUE | 2019-12-31 | 2020-02-06 | 22.7 | 0 | 7% | 68% | 0.29946 | 24.17% | 59.17% | 0.001265 | 0 | 0.001265
G-87033-A1 | Fresno | Open Hearth Fireplace | Gas Insert |  |  |  | TRUE | 2020-01-02 | 2020-02-06 | 22.7 | 0 | 7% | 68% | 0.29946 | 24.17% | 59.17% | 0.001265 | 0 | 0.001265
G-87531-A1 | Fresno | Open Hearth Fireplace | Gas Insert |  |  |  | TRUE | 2020-01-02 | 2020-02-06 | 22.7 | 0 | 7% | 68% | 0.29946 | 24.17% | 59.17% | 0.001265 | 0 | 0.001265
G-88370-A1 | Kern | Open Hearth Fireplace | Gas Insert |  |  |  | TRUE | 2020-01-02 | 2020-02-06 | 22.7 | 0 | 7% | 68% | 0.29946 | 30.83% | 50.83% | 0.0016139 | 0 | 0.0016139
G-88437-A1 | Kern | Open Hearth Fireplace | Gas Insert |  |  |  | TRUE | 2020-01-02 | 2020-02-06 | 22.7 | 0 | 7% | 68% | 0.29946 | 30.83% | 50.83% | 0.0016139 | 0 | 0.0016139
G-84218-A1 | Stanislaus | Open Hearth Fireplace | Certified Pellet Insert | 1.3 |  | Non-Catalytic | TRUE | 2020-01-03 | 2020-02-06 | 22.7 | 2.6 | 7% | 68% | 0.29946 | 54.17% | 44.17% | 0.0028353 | 3.725e-05 | 0.002798
G-85264-A1 | Fresno | Open Hearth Fireplace | Gas Insert |  |  |  | TRUE | 2020-01-03 | 2020-02-06 | 22.7 | 0 | 7% | 68% | 0.29946 | 24.17% | 59.17% | 0.001265 | 0 | 0.001265
G-87875-A1 | San Joaquin | Open Hearth Fireplace | Gas Insert |  |  |  | TRUE | 2020-01-03 | 2020-02-06 | 22.7 | 0 | 7% | 68% | 0.29946 | 60.83% | 37.5% | 0.0031842 | 0 | 0.0031842
G-88530-A1 | Fresno | Open Hearth Fireplace | Gas Insert |  |  |  | TRUE | 2020-01-03 | 2020-02-06 | 22.7 | 0 | 7% | 68% | 0.29946 | 24.17% | 59.17% | 0.001265 | 0 | 0.001265
G-89210-A1 | Stanislaus | Open Hearth Fireplace | Gas Insert |  |  |  | TRUE | 2020-01-04 | 2020-02-06 | 22.7 | 0 | 7% | 68% | 0.29946 | 54.17% | 44.17% | 0.0028353 | 0 | 0.0028353
G-89159-A1 | Fresno | Non-Certified Wood Insert | Gas Insert |  |  |  | TRUE | 2020-01-05 | 2020-02-06 | 29.5 | 0 | 54% | 68% | 2.1 | 24.17% | 59.17% | 0.011528 | 0 | 0.011528
G-86715-A1 | Stanislaus | Non-Certified Pellet Insert | Certified Pellet Insert | 0.7 | 78 | Non-Catalytic | FALSE | 2020-01-06 | 2020-02-06 | 2.9 | 1.4 | 68% | 78% | 2.1 | 100% | 0% | 0.0046893 | 0.0019736 | 0.0027157
G-87263-A1 | Kern | Open Hearth Fireplace | Gas Insert |  |  |  | TRUE | 2020-01-06 | 2020-02-06 | 22.7 | 0 | 7% | 68% | 0.29946 | 30.83% | 50.83% | 0.0016139 | 0 | 0.0016139
G-87512-A1 | Tulare | Open Hearth Fireplace | Gas Insert |  |  |  | TRUE | 2020-01-06 | 2020-02-06 | 22.7 | 0 | 7% | 68% | 0.29946 | 53.33% | 43.33% | 0.0027917 | 0 | 0.0027917
G-88589-A1 | Fresno | Open Hearth Fireplace | Gas Insert |  |  |  | TRUE | 2020-01-06 | 2020-02-06 | 22.7 | 0 | 7% | 68% | 0.29946 | 24.17% | 59.17% | 0.001265 | 0 | 0.001265
G-89060-A1 | Fresno | Open Hearth Fireplace | Gas Insert |  |  |  | TRUE | 2020-01-06 | 2020-02-06 | 22.7 | 0 | 7% | 68% | 0.29946 | 24.17% | 59.17% | 0.001265 | 0 | 0.001265
G-89252-A1 | Tulare | Open Hearth Fireplace | Gas Insert |  |  |  | TRUE | 2020-01-06 | 2020-02-06 | 22.7 | 0 | 7% | 68% | 0.29946 | 53.33% | 43.33% | 0.0027917 | 0 | 0.0027917
G-88823-A1 | Stanislaus | Open Hearth Fireplace | Certified Wood Insert | 1 | 76 | Catalytic |  | 2020-01-07 | 2020-02-06 | 22.7 | 2 | 7% | 76% | 0.29946 | 100% | 0% | 0.0052343 | 4.2477e-05 | 0.0051919
G-87014-A1 | Fresno | Open Hearth Fireplace | Gas Insert |  |  |  | TRUE | 2020-01-07 | 2020-02-06 | 22.7 | 0 | 7% | 68% | 0.29946 | 24.17% | 59.17% | 0.001265 | 0 | 0.001265
G-87629-A1 | Kern | Open Hearth Fireplace | Gas Insert |  |  |  | TRUE | 2020-01-07 | 2020-02-06 | 22.7 | 0 | 7% | 68% | 0.29946 | 30.83% | 50.83% | 0.0016139 | 0 | 0.0016139
G-88644-A1 | Fresno | Open Hearth Fireplace | Gas Insert |  |  |  | TRUE | 2020-01-07 | 2020-02-06 | 22.7 | 0 | 7% | 68% | 0.29946 | 24.17% | 59.17% | 0.001265 | 0 | 0.001265
G-85072-A1 | Fresno | Open Hearth Fireplace | Gas Insert |  |  |  | TRUE | 2020-01-08 | 2020-02-06 | 22.7 | 0 | 7% | 68% | 0.29946 | 24.17% | 59.17% | 0.001265 | 0 | 0.001265
G-89375-A1 | Fresno | Freestanding Non-Certified Wood Stove | Freestanding Gas Stove |  |  |  | TRUE | 2020-01-08 | 2020-02-06 | 29.5 | 0 | 54% | 68% | 2.09 | 24.17% | 59.17% | 0.011473 | 0 | 0.011473
G-85444-A1 | Madera | Open Hearth Fireplace | Gas Insert |  |  |  | FALSE | 2020-01-10 | 2020-02-06 | 22.7 | 0 | 7% | 68% | 0.29946 | 100% | 0% | 0.0052343 | 0 | 0.0052343
G-87459-A1 | Kern | Wood-Burning Firebox | Gas Insert |  |  |  | TRUE | 2020-01-10 | 2020-02-06 | 22.7 | 0 | 7% | 68% | 0.29946 | 30.83% | 50.83% | 0.0016139 | 0 | 0.0016139
G-89234-A1 | Kings | Open Hearth Fireplace | Gas Insert |  |  |  | TRUE | 2020-01-10 | 2020-02-06 | 22.7 | 0 | 7% | 68% | 0.29946 | 47.5% | 47.5% | 0.0024863 | 0 | 0.0024863
G-89376-A1 | Stanislaus | Non-Certified Wood Insert | Gas Insert |  |  |  | TRUE | 2020-01-10 | 2020-02-06 | 29.5 | 0 | 54% | 68% | 2.1 | 54.17% | 44.17% | 0.025838 | 0 | 0.025838
G-89339-A1 | Fresno | Open Hearth Fireplace | Gas Insert |  |  |  | TRUE | 2020-01-11 | 2020-02-06 | 22.7 | 0 | 7% | 68% | 0.29946 | 24.17% | 59.17% | 0.001265 | 0 | 0.001265
G-88539-A1 | Fresno | Open Hearth Fireplace | Gas Insert |  |  |  | TRUE | 2020-01-13 | 2020-02-06 | 22.7 | 0 | 7% | 68% | 0.29946 | 24.17% | 59.17% | 0.001265 | 0 | 0.001265
G-89400-A1 | Tulare | Open Hearth Fireplace | Gas Insert |  |  |  | TRUE | 2020-01-13 | 2020-02-06 | 22.7 | 0 | 7% | 68% | 0.29946 | 53.33% | 43.33% | 0.0027917 | 0 | 0.0027917
G-85397-A1 | Fresno | Open Hearth Fireplace | Gas Insert |  |  |  | TRUE | 2019-11-16 | 2020-02-07 | 22.7 | 0 | 7% | 68% | 0.29946 | 24.17% | 59.17% | 0.001265 | 0 | 0.001265
G-84757-A1 | Fresno | Non-Certified Wood Insert | Gas Insert |  |  |  | TRUE | 2019-12-17 | 2020-02-07 | 29.5 | 0 | 54% | 68% | 2.1 | 24.17% | 59.17% | 0.011528 | 0 | 0.011528
G-87502-A1 | Tulare | Non-Certified Wood Insert | Gas Insert |  |  |  |  | 2019-12-17 | 2020-02-07 | 29.5 | 0 | 54% | 68% | 2.1 | 100% | 0% | 0.047702 | 0 | 0.047702
G-88151-A1 | Fresno | Open Hearth Fireplace | Gas Insert |  |  |  | TRUE | 2019-12-19 | 2020-02-07 | 22.7 | 0 | 7% | 68% | 0.29946 | 24.17% | 59.17% | 0.001265 | 0 | 0.001265
G-86792-A1 | Fresno | Open Hearth Fireplace | Gas Insert |  |  |  | TRUE | 2019-12-21 | 2020-02-07 | 22.7 | 0 | 7% | 68% | 0.29946 | 24.17% | 59.17% | 0.001265 | 0 | 0.001265
G-87152-A1 | Fresno | Open Hearth Fireplace | Gas Insert |  |  |  | TRUE | 2019-12-21 | 2020-02-07 | 22.7 | 0 | 7% | 68% | 0.29946 | 24.17% | 59.17% | 0.001265 | 0 | 0.001265
G-88061-A1 | Kern | Wood-Burning Firebox | Gas Insert |  |  |  | TRUE | 2019-12-23 | 2020-02-07 | 22.7 | 0 | 7% | 68% | 0.29946 | 30.83% | 50.83% | 0.0016139 | 0 | 0.0016139
G-88883-A1 | Fresno | Open Hearth Fireplace | Gas Insert |  |  |  | TRUE | 2019-12-23 | 2020-02-07 | 22.7 | 0 | 7% | 68% | 0.29946 | 24.17% | 59.17% | 0.001265 | 0 | 0.001265
G-88207-A1 | Fresno | Open Hearth Fireplace | Gas Insert |  |  |  | TRUE | 2019-12-24 | 2020-02-07 | 22.7 | 0 | 7% | 68% | 0.29946 | 24.17% | 59.17% | 0.001265 | 0 | 0.001265
G-88687-A1 | Fresno | Wood-Burning Firebox | Gas Insert |  |  |  | TRUE | 2019-12-26 | 2020-02-07 | 22.7 | 0 | 7% | 68% | 0.29946 | 24.17% | 59.17% | 0.001265 | 0 | 0.001265
G-86996-A1 | Kern | Open Hearth Fireplace | Gas Insert |  |  |  | TRUE | 2019-12-27 | 2020-02-07 | 22.7 | 0 | 7% | 68% | 0.29946 | 30.83% | 50.83% | 0.0016139 | 0 | 0.0016139
G-88234-A1 | Fresno | Open Hearth Fireplace | Gas Insert |  |  |  | TRUE | 2019-12-27 | 2020-02-07 | 22.7 | 0 | 7% | 68% | 0.29946 | 24.17% | 59.17% | 0.001265 | 0 | 0.001265
G-88156-A1 | Fresno | Wood-Burning Firebox | Gas Insert |  |  |  | TRUE | 2019-12-28 | 2020-02-07 | 22.7 | 0 | 7% | 68% | 0.29946 | 24.17% | 59.17% | 0.001265 | 0 | 0.001265
G-88303-A1 | Kern | Wood-Burning Firebox | Gas Insert |  |  |  | TRUE | 2019-12-30 | 2020-02-07 | 22.7 | 0 | 7% | 68% | 0.29946 | 30.83% | 50.83% | 0.0016139 | 0 | 0.0016139
G-89143-A1 | Fresno | Open Hearth Fireplace | Gas Insert |  |  |  | TRUE | 2019-12-31 | 2020-02-07 | 22.7 | 0 | 7% | 68% | 0.29946 | 24.17% | 59.17% | 0.001265 | 0 | 0.001265
G-86897-A1 | San Joaquin | Non-Certified Wood Insert | Gas Insert |  |  |  | TRUE | 2020-01-02 | 2020-02-07 | 29.5 | 0 | 54% | 68% | 2.1 | 60.83% | 37.5% | 0.029018 | 0 | 0.029018
G-87771-A1 | San Joaquin | Non-Certified Wood Insert | Gas Insert |  |  |  | TRUE | 2020-01-02 | 2020-02-07 | 29.5 | 0 | 54% | 68% | 2.1 | 60.83% | 37.5% | 0.029018 | 0 | 0.029018
G-88031-A1 | Fresno | Wood-Burning Firebox | Gas Insert |  |  |  | TRUE | 2020-01-02 | 2020-02-07 | 22.7 | 0 | 7% | 68% | 0.29946 | 24.17% | 59.17% | 0.001265 | 0 | 0.001265
G-88541-A1 | Stanislaus | Open Hearth Fireplace | Gas Insert |  |  |  | TRUE | 2020-01-02 | 2020-02-07 | 22.7 | 0 | 7% | 68% | 0.29946 | 54.17% | 44.17% | 0.0028353 | 0 | 0.0028353
G-87783-A1 | Fresno | Open Hearth Fireplace | Gas Insert |  |  |  | TRUE | 2020-01-03 | 2020-02-07 | 22.7 | 0 | 7% | 68% | 0.29946 | 24.17% | 59.17% | 0.001265 | 0 | 0.001265
G-88059-A1 | Kern | Wood-Burning Firebox | Gas Insert |  |  |  | TRUE | 2020-01-03 | 2020-02-07 | 22.7 | 0 | 7% | 68% | 0.29946 | 30.83% | 50.83% | 0.0016139 | 0 | 0.0016139
G-88680-A1 | Fresno | Wood-Burning Firebox | Gas Fireplace |  |  |  | TRUE | 2020-01-03 | 2020-02-07 | 22.7 | 0 | 7% | 68% | 0.29946 | 24.17% | 59.17% | 0.001265 | 0 | 0.001265
G-87587-A1 | Fresno | Open Hearth Fireplace | Gas Insert |  |  |  | TRUE | 2020-01-06 | 2020-02-07 | 22.7 | 0 | 7% | 68% | 0.29946 | 24.17% | 59.17% | 0.001265 | 0 | 0.001265
G-87990-A1 | Kern | Freestanding Non-Certified Pellet Stove | Freestanding Gas Stove |  |  |  | TRUE | 2020-01-06 | 2020-02-07 | 2.9 | 0 | 68% | 68% | 1.57 | 30.83% | 50.83% | 0.001081 | 0 | 0.001081
G-88392-A1 | Kern | Open Hearth Fireplace | Gas Insert |  |  |  | TRUE | 2020-01-06 | 2020-02-07 | 22.7 | 0 | 7% | 68% | 0.29946 | 30.83% | 50.83% | 0.0016139 | 0 | 0.0016139
G-88423-A1 | Tulare | Non-Certified Wood Insert | Gas Insert |  |  |  |  | 2020-01-06 | 2020-02-07 | 29.5 | 0 | 54% | 68% | 2.1 | 100% | 0% | 0.047702 | 0 | 0.047702
G-89202-A1 | Fresno | Open Hearth Fireplace | Gas Insert |  |  |  | TRUE | 2020-01-06 | 2020-02-07 | 22.7 | 0 | 7% | 68% | 0.29946 | 24.17% | 59.17% | 0.001265 | 0 | 0.001265
G-86495-A1 | Madera | Freestanding Non-Certified Wood Stove | Freestanding Certified Wood Stove | 4.2 |  | Non-Catalytic |  | 2020-01-07 | 2020-02-07 | 29.5 | 8.4 | 54% | 68% | 2.61 | 100% | 0% | 0.059286 | 0.013406 | 0.04588
G-88012-A1 | Fresno | Open Hearth Fireplace | Gas Insert |  |  |  | TRUE | 2020-01-07 | 2020-02-07 | 22.7 | 0 | 7% | 68% | 0.29946 | 24.17% | 59.17% | 0.001265 | 0 | 0.001265
G-89189-A1 | Fresno | Open Hearth Fireplace | Gas Insert |  |  |  | TRUE | 2020-01-07 | 2020-02-07 | 22.7 | 0 | 7% | 68% | 0.29946 | 24.17% | 59.17% | 0.001265 | 0 | 0.001265
G-89227-A1 | Kings | Open Hearth Fireplace | Certified Wood Insert | 3.1 |  | Non-Catalytic | TRUE | 2020-01-07 | 2020-02-07 | 22.7 | 6.2 | 7% | 68% | 0.29946 | 47.5% | 47.5% | 0.0024863 | 7.9702e-05 | 0.0024066
G-85467-A1 | Fresno | Non-Certified Pellet Insert | Certified Pellet Insert | 0.66 |  | Non-Catalytic |  | 2019-11-16 | 2020-02-11 | 2.9 | 1.32 | 68% | 68% | 2.1 | 100% | 0% | 0.0046893 | 0.0021344 | 0.0025549
G-86315-A1 | Kern | Open Hearth Fireplace | Gas Insert |  |  |  | TRUE | 2019-11-18 | 2020-02-11 | 22.7 | 0 | 7% | 68% | 0.29946 | 30.83% | 50.83% | 0.0016139 | 0 | 0.0016139
G-86765-A1 | Kern | Open Hearth Fireplace | Gas Insert |  |  |  | TRUE | 2019-11-21 | 2020-02-11 | 22.7 | 0 | 7% | 68% | 0.29946 | 30.83% | 50.83% | 0.0016139 | 0 | 0.0016139
G-85449-A1 | Fresno | Wood-Burning Firebox | Gas Insert |  |  |  | TRUE | 2019-11-26 | 2020-02-11 | 22.7 | 0 | 7% | 68% | 0.29946 | 24.17% | 59.17% | 0.001265 | 0 | 0.001265
G-85604-A1 | Madera | Open Hearth Fireplace | Certified Pellet Insert | 1.1 | 65 | Non-Catalytic |  | 2019-11-27 | 2020-02-11 | 22.7 | 2.2 | 7% | 65% | 0.29946 | 100% | 0% | 0.0052343 | 5.4632e-05 | 0.0051797
G-87019-A1 | Fresno | Open Hearth Fireplace | Certified Wood Insert | 3.5 |  | Non-Catalytic |  | 2019-11-30 | 2020-02-11 | 22.7 | 7 | 7% | 68% | 0.29946 | 100% | 0% | 0.0052343 | 0.00016616 | 0.0050682
G-87145-A1 | Kern | Open Hearth Fireplace | Gas Insert |  |  |  | TRUE | 2019-12-01 | 2020-02-11 | 22.7 | 0 | 7% | 68% | 0.29946 | 30.83% | 50.83% | 0.0016139 | 0 | 0.0016139
G-84800-A1 | Madera | Certified Pellet Insert | Gas Insert |  |  |  | TRUE | 2019-12-05 | 2020-02-11 | 2.9 | 0 | 68% | 68% | 2.1 | 33.33% | 56.67% | 0.0015631 | 0 | 0.0015631
G-87000-A1 | Kern | Wood-Burning Firebox | Gas Insert |  |  |  | TRUE | 2019-12-05 | 2020-02-11 | 22.7 | 0 | 7% | 68% | 0.29946 | 30.83% | 50.83% | 0.0016139 | 0 | 0.0016139
G-88266-A1 | Fresno | Open Hearth Fireplace | Gas Insert |  |  |  | TRUE | 2019-12-05 | 2020-02-11 | 22.7 | 0 | 7% | 68% | 0.29946 | 24.17% | 59.17% | 0.001265 | 0 | 0.001265
G-83464-A1 | Stanislaus | Freestanding Non-Certified Pellet Stove | Freestanding Certified Wood Stove | 4.2 |  | Non-Catalytic |  | 2019-12-07 | 2020-02-11 | 2.9 | 8.4 | 68% | 68% | 1.55 | 100% | 0% | 0.0034612 | 0.010025 | -0.0065643
G-83604-A1 | San Joaquin | Non-Certified Wood Insert | Gas Fireplace |  |  |  |  | 2019-12-08 | 2020-02-11 | 29.5 | 0 | 54% | 68% | 2.1 | 100% | 0% | 0.047702 | 0 | 0.047702
G-86812-A1 | Stanislaus | Freestanding Non-Certified Wood Stove | Freestanding Certified Wood Stove | 3.2 | 74 | Non-Catalytic |  | 2019-12-08 | 2020-02-11 | 29.5 | 6.4 | 54% | 74% | 1.55 | 100% | 0% | 0.035208 | 0.005574 | 0.029634
G-86700-A1 | Kern | Non-Certified Wood Insert | Gas Insert |  |  |  | TRUE | 2019-12-09 | 2020-02-11 | 29.5 | 0 | 54% | 68% | 2.1 | 30.83% | 50.83% | 0.014708 | 0 | 0.014708
G-86747-A1 | Kern | Non-Certified Wood Insert | Gas Insert |  |  |  | TRUE | 2019-12-10 | 2020-02-11 | 29.5 | 0 | 54% | 68% | 2.1 | 30.83% | 50.83% | 0.014708 | 0 | 0.014708
G-87037-A1 | Kern | Open Hearth Fireplace | Gas Insert |  |  |  |  | 2019-12-10 | 2020-02-11 | 22.7 | 0 | 7% | 68% | 0.29946 | 100% | 0% | 0.0052343 | 0 | 0.0052343
G-87285-A1 | Kern | Non-Certified Wood Insert | Gas Insert |  |  |  | TRUE | 2019-12-11 | 2020-02-11 | 29.5 | 0 | 54% | 68% | 2.1 | 30.83% | 50.83% | 0.014708 | 0 | 0.014708
G-87835-A1 | Fresno | Wood-Burning Firebox | Gas Insert |  |  |  | TRUE | 2019-12-11 | 2020-02-11 | 22.7 | 0 | 7% | 68% | 0.29946 | 24.17% | 59.17% | 0.001265 | 0 | 0.001265
G-86739-A1 | Kern | Wood-Burning Firebox | Gas Insert |  |  |  | TRUE | 2019-12-12 | 2020-02-11 | 22.7 | 0 | 7% | 68% | 0.29946 | 30.83% | 50.83% | 0.0016139 | 0 | 0.0016139
G-86873-A1 | Kern | Open Hearth Fireplace | Gas Insert |  |  |  | TRUE | 2019-12-12 | 2020-02-11 | 22.7 | 0 | 7% | 68% | 0.29946 | 30.83% | 50.83% | 0.0016139 | 0 | 0.0016139
G-86975-A1 | Kern | Open Hearth Fireplace | Gas Insert |  |  |  | TRUE | 2019-12-12 | 2020-02-11 | 22.7 | 0 | 7% | 68% | 0.29946 | 30.83% | 50.83% | 0.0016139 | 0 | 0.0016139
G-87099-A1 | Fresno | Non-Certified Wood Insert | Gas Insert |  |  |  | TRUE | 2019-12-14 | 2020-02-11 | 29.5 | 0 | 54% | 68% | 2.1 | 24.17% | 59.17% | 0.011528 | 0 | 0.011528
G-88174-A1 | Kern | Wood-Burning Firebox | Gas Insert |  |  |  | TRUE | 2019-12-15 | 2020-02-11 | 22.7 | 0 | 7% | 68% | 0.29946 | 30.83% | 50.83% | 0.0016139 | 0 | 0.0016139
G-85578-A1 | Kern | Freestanding Non-Certified Wood Stove | Freestanding Gas Stove |  |  |  | TRUE | 2019-12-16 | 2020-02-11 | 29.5 | 0 | 54% | 68% | 1.57 | 30.83% | 50.83% | 0.010996 | 0 | 0.010996
G-86683-A1 | Stanislaus | Open Hearth Fireplace | Gas Insert |  |  |  | TRUE | 2019-12-16 | 2020-02-11 | 22.7 | 0 | 7% | 68% | 0.29946 | 54.17% | 44.17% | 0.0028353 | 0 | 0.0028353
G-87760-A1 | Fresno | Wood-Burning Firebox | Gas Insert |  |  |  | TRUE | 2019-12-16 | 2020-02-11 | 22.7 | 0 | 7% | 68% | 0.29946 | 24.17% | 59.17% | 0.001265 | 0 | 0.001265
G-87123-A1 | Kern | Open Hearth Fireplace | Gas Insert |  |  |  | TRUE | 2019-12-17 | 2020-02-11 | 22.7 | 0 | 7% | 68% | 0.29946 | 30.83% | 50.83% | 0.0016139 | 0 | 0.0016139
G-88708-A1 | Stanislaus | Non-Certified Wood Insert | Certified Wood Insert | 2.6 |  | Non-Catalytic | FALSE | 2019-12-17 | 2020-02-11 | 29.5 | 5.2 | 54% | 68% | 2.1 | 100% | 0% | 0.047702 | 0.0066773 | 0.041024
G-87570-A1 | Tulare | Open Hearth Fireplace | Gas Insert |  |  |  | TRUE | 2019-12-18 | 2020-02-11 | 22.7 | 0 | 7% | 68% | 0.29946 | 53.33% | 43.33% | 0.0027917 | 0 | 0.0027917
G-86987-A1 | San Joaquin | Open Hearth Fireplace | Gas Insert |  |  |  | TRUE | 2019-12-19 | 2020-02-11 | 22.7 | 0 | 7% | 68% | 0.29946 | 60.83% | 37.5% | 0.0031842 | 0 | 0.0031842
G-87706-A1 | Kern | Open Hearth Fireplace | Gas Insert |  |  |  | TRUE | 2019-12-19 | 2020-02-11 | 22.7 | 0 | 7% | 68% | 0.29946 | 30.83% | 50.83% | 0.0016139 | 0 | 0.0016139
G-88558-A1 | Fresno | Open Hearth Fireplace | Gas Insert |  |  |  | TRUE | 2019-12-19 | 2020-02-11 | 22.7 | 0 | 7% | 68% | 0.29946 | 24.17% | 59.17% | 0.001265 | 0 | 0.001265
G-88876-A1 | Tulare | Non-Certified Pellet Insert | Gas Insert |  |  |  | TRUE | 2019-12-19 | 2020-02-11 | 2.9 | 0 | 68% | 68% | 2.1 | 53.33% | 43.33% | 0.002501 | 0 | 0.002501
G-88046-A1 | Kern | Open Hearth Fireplace | Gas Insert |  |  |  | TRUE | 2019-12-20 | 2020-02-11 | 22.7 | 0 | 7% | 68% | 0.29946 | 30.83% | 50.83% | 0.0016139 | 0 | 0.0016139
G-88081-A1 | Kern | Non-Certified Wood Insert | Gas Insert |  |  |  | TRUE | 2019-12-20 | 2020-02-11 | 29.5 | 0 | 54% | 68% | 2.1 | 30.83% | 50.83% | 0.014708 | 0 | 0.014708
G-84246-A1 | Fresno | Non-Certified Wood Insert | Gas Insert |  |  |  | TRUE | 2019-12-21 | 2020-02-11 | 29.5 | 0 | 54% | 68% | 2.1 | 24.17% | 59.17% | 0.011528 | 0 | 0.011528
G-89146-A1 | Kern | Open Hearth Fireplace | Gas Insert |  |  |  | TRUE | 2019-12-21 | 2020-02-11 | 22.7 | 0 | 7% | 68% | 0.29946 | 30.83% | 50.83% | 0.0016139 | 0 | 0.0016139
G-88884-A1 | Tulare | Non-Certified Wood Insert | Certified Wood Insert | 4.1 |  | Non-Catalytic |  | 2019-12-21 | 2020-02-11 | 29.5 | 8.2 | 54% | 68% | 2.1 | 100% | 0% | 0.047702 | 0.01053 | 0.037172
G-88347-A1 | Fresno | Open Hearth Fireplace | Gas Insert |  |  |  | TRUE | 2019-12-22 | 2020-02-11 | 22.7 | 0 | 7% | 68% | 0.29946 | 24.17% | 59.17% | 0.001265 | 0 | 0.001265
G-87023-A1 | Merced | Freestanding Non-Certified Pellet Stove | Freestanding Certified Pellet Stove | 0.79 | 73 | Non-Catalytic |  | 2019-12-23 | 2020-02-11 | 2.9 | 1.58 | 68% | 73% | 2.67 | 100% | 0% | 0.0059621 | 0.0030258 | 0.0029363
G-87463-A1 | Kern | Open Hearth Fireplace | Gas Insert |  |  |  | TRUE | 2019-12-23 | 2020-02-11 | 22.7 | 0 | 7% | 68% | 0.29946 | 30.83% | 50.83% | 0.0016139 | 0 | 0.0016139
G-88193-A1 | Stanislaus | Non-Certified Wood Insert | Certified Wood Insert | 3.9 |  | Non-Catalytic | TRUE | 2019-12-23 | 2020-02-11 | 29.5 | 7.8 | 54% | 68% | 2.1 | 54.17% | 44.17% | 0.025838 | 0.0060452 | 0.019793
G-87110-A1 | Merced | Freestanding Non-Certified Pellet Stove | Freestanding Certified Wood Stove | 1.9 |  | Non-Catalytic |  | 2019-12-24 | 2020-02-11 | 2.9 | 3.8 | 68% | 68% | 2.67 | 100% | 0% | 0.0059621 | 0.0078124 | -0.0018503
G-86888-A1 | Fresno | Open Hearth Fireplace | Gas Insert |  |  |  | TRUE | 2019-12-24 | 2020-02-11 | 22.7 | 0 | 7% | 68% | 0.29946 | 24.17% | 59.17% | 0.001265 | 0 | 0.001265
G-87852-A1 | Tulare | Open Hearth Fireplace | Gas Insert |  |  |  | TRUE | 2019-12-24 | 2020-02-11 | 22.7 | 0 | 7% | 68% | 0.29946 | 53.33% | 43.33% | 0.0027917 | 0 | 0.0027917
G-85347-A1 | Madera | Non-Certified Wood Insert | Gas Insert |  |  |  | TRUE | 2019-12-27 | 2020-02-11 | 29.5 | 0 | 54% | 68% | 2.1 | 33.33% | 56.67% | 0.0159 | 0 | 0.0159
G-87526-A1 | Kern | Open Hearth Fireplace | Gas Insert |  |  |  | TRUE | 2019-12-27 | 2020-02-11 | 22.7 | 0 | 7% | 68% | 0.29946 | 30.83% | 50.83% | 0.0016139 | 0 | 0.0016139
G-87648-A1 | Fresno | Open Hearth Fireplace | Gas Insert |  |  |  | TRUE | 2019-12-27 | 2020-02-11 | 22.7 | 0 | 7% | 68% | 0.29946 | 24.17% | 59.17% | 0.001265 | 0 | 0.001265
G-87889-A1 | Kern | Open Hearth Fireplace | Gas Insert |  |  |  | TRUE | 2019-12-27 | 2020-02-11 | 22.7 | 0 | 7% | 68% | 0.29946 | 30.83% | 50.83% | 0.0016139 | 0 | 0.0016139
G-88466-A1 | Kern | Open Hearth Fireplace | Gas Insert |  |  |  | TRUE | 2019-12-27 | 2020-02-11 | 22.7 | 0 | 7% | 68% | 0.29946 | 30.83% | 50.83% | 0.0016139 | 0 | 0.0016139
G-88532-A1 | Fresno | Open Hearth Fireplace | Gas Insert |  |  |  | TRUE | 2019-12-27 | 2020-02-11 | 22.7 | 0 | 7% | 68% | 0.29946 | 24.17% | 59.17% | 0.001265 | 0 | 0.001265
G-86504-A1 | Madera | Wood-Burning Firebox | Gas Insert |  |  |  | TRUE | 2019-12-28 | 2020-02-11 | 22.7 | 0 | 7% | 68% | 0.29946 | 33.33% | 56.67% | 0.0017448 | 0 | 0.0017448
G-86992-A1 | Kern | Open Hearth Fireplace | Gas Insert |  |  |  | TRUE | 2019-12-28 | 2020-02-11 | 22.7 | 0 | 7% | 68% | 0.29946 | 30.83% | 50.83% | 0.0016139 | 0 | 0.0016139
G-87309-A1 | Kern | Wood-Burning Firebox | Gas Insert |  |  |  | TRUE | 2019-12-30 | 2020-02-11 | 22.7 | 0 | 7% | 68% | 0.29946 | 30.83% | 50.83% | 0.0016139 | 0 | 0.0016139
G-88725-A1 | Kern | Open Hearth Fireplace | Gas Insert |  |  |  | TRUE | 2019-12-30 | 2020-02-11 | 22.7 | 0 | 7% | 68% | 0.29946 | 30.83% | 50.83% | 0.0016139 | 0 | 0.0016139
G-87153-A1 | Madera | Freestanding Non-Certified Wood Stove | Freestanding Certified Wood Stove | 1.9 |  | Non-Catalytic |  | 2019-12-31 | 2020-02-11 | 29.5 | 3.8 | 54% | 68% | 2.61 | 100% | 0% | 0.059286 | 0.0060646 | 0.053222
G-87971-A1 | Kern | Open Hearth Fireplace | Gas Insert |  |  |  | TRUE | 2019-12-31 | 2020-02-11 | 22.7 | 0 | 7% | 68% | 0.29946 | 30.83% | 50.83% | 0.0016139 | 0 | 0.0016139
G-88308-A1 | Kern | Wood-Burning Firebox | Gas Insert |  |  |  | TRUE | 2019-12-31 | 2020-02-11 | 22.7 | 0 | 7% | 68% | 0.29946 | 30.83% | 50.83% | 0.0016139 | 0 | 0.0016139
G-88487-A1 | Kern | Open Hearth Fireplace | Gas Fireplace |  |  |  | TRUE | 2019-12-31 | 2020-02-11 | 22.7 | 0 | 7% | 68% | 0.29946 | 30.83% | 50.83% | 0.0016139 | 0 | 0.0016139
G-87777-A1 | Merced | Non-Certified Wood Insert | Certified Wood Insert | 1.7 | 76 | Catalytic | TRUE | 2019-12-31 | 2020-02-11 | 29.5 | 3.4 | 54% | 76% | 2.1 | 67.5% | 31.67% | 0.032199 | 0.0028101 | 0.029388
G-87768-A1 | Kern | Open Hearth Fireplace | Gas Insert |  |  |  | TRUE | 2020-01-02 | 2020-02-11 | 22.7 | 0 | 7% | 68% | 0.29946 | 30.83% | 50.83% | 0.0016139 | 0 | 0.0016139
G-88282-A1 | Kern | Open Hearth Fireplace | Gas Insert |  |  |  | TRUE | 2020-01-02 | 2020-02-11 | 22.7 | 0 | 7% | 68% | 0.29946 | 30.83% | 50.83% | 0.0016139 | 0 | 0.0016139
G-88536-A1 | Kern | Open Hearth Fireplace | Gas Insert |  |  |  | TRUE | 2020-01-02 | 2020-02-11 | 22.7 | 0 | 7% | 68% | 0.29946 | 30.83% | 50.83% | 0.0016139 | 0 | 0.0016139
G-88885-A1 | Fresno | Wood-Burning Firebox | Gas Insert |  |  |  | TRUE | 2020-01-02 | 2020-02-11 | 22.7 | 0 | 7% | 68% | 0.29946 | 24.17% | 59.17% | 0.001265 | 0 | 0.001265
G-89224-A1 | Kern | Open Hearth Fireplace | Gas Insert |  |  |  | TRUE | 2020-01-02 | 2020-02-11 | 22.7 | 0 | 7% | 68% | 0.29946 | 30.83% | 50.83% | 0.0016139 | 0 | 0.0016139
G-87293-A1 | Fresno | Open Hearth Fireplace | Certified Pellet Insert | 0.78 | 64 | Non-Catalytic |  | 2020-01-03 | 2020-02-11 | 22.7 | 1.56 | 7% | 64% | 0.29946 | 100% | 0% | 0.0052343 | 3.9344e-05 | 0.005195
G-87150-A1 | Kern | Open Hearth Fireplace | Gas Insert |  |  |  | TRUE | 2020-01-03 | 2020-02-11 | 22.7 | 0 | 7% | 68% | 0.29946 | 30.83% | 50.83% | 0.0016139 | 0 | 0.0016139
G-89677-A1 | Kings | Wood-Burning Firebox | Gas Insert |  |  |  | TRUE | 2020-01-04 | 2020-02-11 | 22.7 | 0 | 7% | 68% | 0.29946 | 47.5% | 47.5% | 0.0024863 | 0 | 0.0024863
G-88809-A1 | Madera | Wood-Burning Firebox | Certified Pellet Insert | 2.4 |  | Non-Catalytic |  | 2020-01-04 | 2020-02-11 | 22.7 | 4.8 | 7% | 68% | 0.29946 | 100% | 0% | 0.0052343 | 0.00011394 | 0.0051204
G-88531-A1 | Kern | Non-Certified Pellet Insert | Gas Insert |  |  |  | TRUE | 2020-01-05 | 2020-02-11 | 2.9 | 0 | 68% | 68% | 2.1 | 30.83% | 50.83% | 0.0014459 | 0 | 0.0014459
G-88888-A1 | Fresno | Open Hearth Fireplace | Gas Insert |  |  |  | TRUE | 2020-01-06 | 2020-02-11 | 22.7 | 0 | 7% | 68% | 0.29946 | 24.17% | 59.17% | 0.001265 | 0 | 0.001265
G-88957-A1 | Fresno | Open Hearth Fireplace | Gas Insert |  |  |  | TRUE | 2020-01-06 | 2020-02-11 | 22.7 | 0 | 7% | 68% | 0.29946 | 24.17% | 59.17% | 0.001265 | 0 | 0.001265
G-86925-A1 | Fresno | Wood-Burning Firebox | Gas Insert |  |  |  | TRUE | 2020-01-07 | 2020-02-11 | 22.7 | 0 | 7% | 68% | 0.29946 | 24.17% | 59.17% | 0.001265 | 0 | 0.001265
G-88333-A1 | Fresno | Wood-Burning Firebox | Gas Insert |  |  |  | TRUE | 2020-01-07 | 2020-02-11 | 22.7 | 0 | 7% | 68% | 0.29946 | 24.17% | 59.17% | 0.001265 | 0 | 0.001265
G-89096-A1 | Fresno | Open Hearth Fireplace | Gas Insert |  |  |  | TRUE | 2020-01-07 | 2020-02-11 | 22.7 | 0 | 7% | 68% | 0.29946 | 24.17% | 59.17% | 0.001265 | 0 | 0.001265
G-86413-A1 | Kern | Open Hearth Fireplace | Gas Insert |  |  |  | TRUE | 2020-01-08 | 2020-02-11 | 22.7 | 0 | 7% | 68% | 0.29946 | 30.83% | 50.83% | 0.0016139 | 0 | 0.0016139
G-87007-A1 | Kern | Wood-Burning Firebox | Gas Insert |  |  |  | TRUE | 2020-01-08 | 2020-02-11 | 22.7 | 0 | 7% | 68% | 0.29946 | 30.83% | 50.83% | 0.0016139 | 0 | 0.0016139
G-87229-A1 | Fresno | Open Hearth Fireplace | Gas Insert |  |  |  | TRUE | 2020-01-08 | 2020-02-11 | 22.7 | 0 | 7% | 68% | 0.29946 | 24.17% | 59.17% | 0.001265 | 0 | 0.001265
G-87999-A1 | Madera | Non-Certified Wood Insert | Gas Insert |  |  |  | TRUE | 2020-01-08 | 2020-02-11 | 29.5 | 0 | 54% | 68% | 2.1 | 33.33% | 56.67% | 0.0159 | 0 | 0.0159
G-88008-A1 | Kern | Open Hearth Fireplace | Gas Insert |  |  |  |  | 2020-01-08 | 2020-02-11 | 22.7 | 0 | 7% | 68% | 0.29946 | 100% | 0% | 0.0052343 | 0 | 0.0052343
G-88715-A1 | Fresno | Open Hearth Fireplace | Gas Insert |  |  |  | TRUE | 2020-01-08 | 2020-02-11 | 22.7 | 0 | 7% | 68% | 0.29946 | 24.17% | 59.17% | 0.001265 | 0 | 0.001265
G-89161-A1 | Tulare | Open Hearth Fireplace | Gas Insert |  |  |  | TRUE | 2020-01-08 | 2020-02-11 | 22.7 | 0 | 7% | 68% | 0.29946 | 53.33% | 43.33% | 0.0027917 | 0 | 0.0027917
G-89343-A1 | Stanislaus | Open Hearth Fireplace | Gas Insert |  |  |  |  | 2020-01-08 | 2020-02-11 | 22.7 | 0 | 7% | 68% | 0.29946 | 100% | 0% | 0.0052343 | 0 | 0.0052343
G-89349-A1 | Kern | Open Hearth Fireplace | Gas Insert |  |  |  | TRUE | 2020-01-08 | 2020-02-11 | 22.7 | 0 | 7% | 68% | 0.29946 | 30.83% | 50.83% | 0.0016139 | 0 | 0.0016139
G-89479-A1 | Fresno | Open Hearth Fireplace | Gas Insert |  |  |  | TRUE | 2020-01-08 | 2020-02-11 | 22.7 | 0 | 7% | 68% | 0.29946 | 24.17% | 59.17% | 0.001265 | 0 | 0.001265
G-89704-A1 | San Joaquin | Freestanding Non-Certified Pellet Stove | Freestanding Certified Pellet Stove | 0.7 | 78 | Non-Catalytic |  | 2020-01-08 | 2020-02-11 | 2.9 | 1.4 | 68% | 78% | 1.15 | 100% | 0% | 0.0025679 | 0.0010808 | 0.0014872
G-87295-A1 | Fresno | Wood-Burning Firebox | Gas Insert |  |  |  | TRUE | 2020-01-09 | 2020-02-11 | 22.7 | 0 | 7% | 68% | 0.29946 | 24.17% | 59.17% | 0.001265 | 0 | 0.001265
G-88501-A1 | Tulare | Non-Certified Wood Insert | Gas Insert |  |  |  | TRUE | 2020-01-09 | 2020-02-11 | 29.5 | 0 | 54% | 68% | 2.1 | 53.33% | 43.33% | 0.025441 | 0 | 0.025441
G-89095-A1 | Madera | Wood-Burning Firebox | Gas Insert |  |  |  | TRUE | 2020-01-09 | 2020-02-11 | 22.7 | 0 | 7% | 68% | 0.29946 | 33.33% | 56.67% | 0.0017448 | 0 | 0.0017448
G-89142-A1 | Fresno | Open Hearth Fireplace | Gas Insert |  |  |  | TRUE | 2020-01-09 | 2020-02-11 | 22.7 | 0 | 7% | 68% | 0.29946 | 24.17% | 59.17% | 0.001265 | 0 | 0.001265
G-89540-A1 | San Joaquin | Open Hearth Fireplace | Gas Insert |  |  |  | TRUE | 2020-01-09 | 2020-02-11 | 22.7 | 0 | 7% | 68% | 0.29946 | 60.83% | 37.5% | 0.0031842 | 0 | 0.0031842
G-89817-A1 | Stanislaus | Open Hearth Fireplace | Gas Insert |  |  |  | TRUE | 2020-01-09 | 2020-02-11 | 22.7 | 0 | 7% | 68% | 0.29946 | 54.17% | 44.17% | 0.0028353 | 0 | 0.0028353
G-87474-A1 | Tulare | Freestanding Non-Certified Wood Stove | Freestanding Certified Wood Stove | 3.1 |  | Non-Catalytic |  | 2020-01-10 | 2020-02-11 | 29.5 | 6.2 | 54% | 68% | 2.4 | 100% | 0% | 0.054516 | 0.0090987 | 0.045417
G-87765-A1 | Kern | Freestanding Non-Certified Wood Stove | Freestanding Certified Wood Stove | 1.5 | 77 | Non-Catalytic |  | 2020-01-10 | 2020-02-11 | 29.5 | 3 | 54% | 77% | 1.57 | 100% | 0% | 0.035663 | 0.0025434 | 0.033119
G-86472-A1 | Stanislaus | Certified Wood Insert | Gas Insert |  |  |  | TRUE | 2020-01-10 | 2020-02-11 | 14.5785 | 0 | 68% | 68% | 2.1 | 54.17% | 44.17% | 0.012769 | 0 | 0.012769
G-87127-A1 | Stanislaus | Open Hearth Fireplace | Gas Insert |  |  |  | TRUE | 2020-01-10 | 2020-02-11 | 22.7 | 0 | 7% | 68% | 0.29946 | 54.17% | 44.17% | 0.0028353 | 0 | 0.0028353
G-87523-A1 | San Joaquin | Non-Certified Pellet Insert | Gas Insert |  |  |  |  | 2020-01-10 | 2020-02-11 | 2.9 | 0 | 68% | 68% | 2.1 | 100% | 0% | 0.0046893 | 0 | 0.0046893
G-87837-A1 | Kings | Open Hearth Fireplace | Gas Insert |  |  |  | TRUE | 2020-01-10 | 2020-02-11 | 22.7 | 0 | 7% | 68% | 0.29946 | 47.5% | 47.5% | 0.0024863 | 0 | 0.0024863
G-87856-A1 | Madera | Open Hearth Fireplace | Gas Insert |  |  |  | FALSE | 2020-01-10 | 2020-02-11 | 22.7 | 0 | 7% | 68% | 0.29946 | 100% | 0% | 0.0052343 | 0 | 0.0052343
G-88003-A1 | Kern | Wood-Burning Firebox | Gas Insert |  |  |  | TRUE | 2020-01-10 | 2020-02-11 | 22.7 | 0 | 7% | 68% | 0.29946 | 30.83% | 50.83% | 0.0016139 | 0 | 0.0016139
G-88399-A1 | Fresno | Non-Certified Wood Insert | Gas Insert |  |  |  | TRUE | 2020-01-10 | 2020-02-11 | 29.5 | 0 | 54% | 68% | 2.1 | 24.17% | 59.17% | 0.011528 | 0 | 0.011528
G-88546-A1 | Fresno | Open Hearth Fireplace | Gas Insert |  |  |  | TRUE | 2020-01-10 | 2020-02-11 | 22.7 | 0 | 7% | 68% | 0.29946 | 24.17% | 59.17% | 0.001265 | 0 | 0.001265
G-89521-A1 | Kern | Open Hearth Fireplace | Gas Insert |  |  |  | TRUE | 2020-01-10 | 2020-02-11 | 22.7 | 0 | 7% | 68% | 0.29946 | 30.83% | 50.83% | 0.0016139 | 0 | 0.0016139
G-89908-A1 | Fresno | Open Hearth Fireplace | Gas Insert |  |  |  | TRUE | 2020-01-10 | 2020-02-11 | 22.7 | 0 | 7% | 68% | 0.29946 | 24.17% | 59.17% | 0.001265 | 0 | 0.001265
G-85248-A1 | Fresno | Open Hearth Fireplace | Gas Insert |  |  |  | TRUE | 2020-01-11 | 2020-02-11 | 22.7 | 0 | 7% | 68% | 0.29946 | 24.17% | 59.17% | 0.001265 | 0 | 0.001265
G-87503-A1 | Stanislaus | Open Hearth Fireplace | Gas Insert |  |  |  | TRUE | 2020-01-11 | 2020-02-11 | 22.7 | 0 | 7% | 68% | 0.29946 | 54.17% | 44.17% | 0.0028353 | 0 | 0.0028353
G-87614-A1 | Tulare | Freestanding Non-Certified Wood Stove | Freestanding Gas Stove |  |  |  |  | 2020-01-11 | 2020-02-11 | 29.5 | 0 | 54% | 68% | 2.4 | 100% | 0% | 0.054516 | 0 | 0.054516
G-87958-A1 | Kern | Open Hearth Fireplace | Gas Insert |  |  |  | TRUE | 2020-01-11 | 2020-02-11 | 22.7 | 0 | 7% | 68% | 0.29946 | 30.83% | 50.83% | 0.0016139 | 0 | 0.0016139
G-88548-A1 | Fresno | Open Hearth Fireplace | Gas Insert |  |  |  | TRUE | 2020-01-11 | 2020-02-11 | 22.7 | 0 | 7% | 68% | 0.29946 | 24.17% | 59.17% | 0.001265 | 0 | 0.001265
G-87456-A1 | Tulare | Wood-Burning Firebox | Gas Insert |  |  |  | TRUE | 2020-01-12 | 2020-02-11 | 22.7 | 0 | 7% | 68% | 0.29946 | 53.33% | 43.33% | 0.0027917 | 0 | 0.0027917
G-89498-A1 | Madera | Open Hearth Fireplace | Gas Insert |  |  |  | TRUE | 2020-01-12 | 2020-02-11 | 22.7 | 0 | 7% | 68% | 0.29946 | 33.33% | 56.67% | 0.0017448 | 0 | 0.0017448
G-85282-A1 | Fresno | Open Hearth Fireplace | Gas Insert |  |  |  | TRUE | 2020-01-13 | 2020-02-11 | 22.7 | 0 | 7% | 68% | 0.29946 | 24.17% | 59.17% | 0.001265 | 0 | 0.001265
G-86513-A1 | Fresno | Open Hearth Fireplace | Gas Insert |  |  |  | TRUE | 2020-01-13 | 2020-02-11 | 22.7 | 0 | 7% | 68% | 0.29946 | 24.17% | 59.17% | 0.001265 | 0 | 0.001265
G-86693-A1 | Kern | Wood-Burning Firebox | Gas Insert |  |  |  | TRUE | 2020-01-13 | 2020-02-11 | 22.7 | 0 | 7% | 68% | 0.29946 | 30.83% | 50.83% | 0.0016139 | 0 | 0.0016139
G-87501-A1 | Merced | Non-Certified Wood Insert | Gas Insert |  |  |  | TRUE | 2020-01-13 | 2020-02-11 | 29.5 | 0 | 54% | 68% | 2.1 | 67.5% | 31.67% | 0.032199 | 0 | 0.032199
G-88907-A1 | San Joaquin | Open Hearth Fireplace | Gas Insert |  |  |  | TRUE | 2020-01-13 | 2020-02-11 | 22.7 | 0 | 7% | 68% | 0.29946 | 60.83% | 37.5% | 0.0031842 | 0 | 0.0031842
G-89706-A1 | Fresno | Open Hearth Fireplace | Gas Insert |  |  |  | TRUE | 2020-01-13 | 2020-02-11 | 22.7 | 0 | 7% | 68% | 0.29946 | 24.17% | 59.17% | 0.001265 | 0 | 0.001265
G-83219-A1 | Madera | Freestanding Non-Certified Wood Stove | Freestanding Certified Wood Stove | 3.4 | 72 | Non-Catalytic |  | 2020-01-14 | 2020-02-11 | 29.5 | 6.8 | 54% | 72% | 2.61 | 100% | 0% | 0.059286 | 0.010249 | 0.049037
G-88248-A1 | Stanislaus | Non-Certified Pellet Insert | Certified Pellet Insert | 1.1 | 70 | Non-Catalytic | TRUE | 2020-01-14 | 2020-02-11 | 2.9 | 2.2 | 68% | 70% | 2.1 | 54.17% | 44.17% | 0.00254 | 0.0020858 | 0.00045427
G-87690-A1 | Fresno | Open Hearth Fireplace | Gas Insert |  |  |  | TRUE | 2020-01-14 | 2020-02-11 | 22.7 | 0 | 7% | 68% | 0.29946 | 24.17% | 59.17% | 0.001265 | 0 | 0.001265
G-87770-A1 | Kern | Open Hearth Fireplace | Gas Insert |  |  |  | TRUE | 2020-01-14 | 2020-02-11 | 22.7 | 0 | 7% | 68% | 0.29946 | 30.83% | 50.83% | 0.0016139 | 0 | 0.0016139
G-88425-A1 | Fresno | Wood-Burning Firebox | Gas Insert |  |  |  | TRUE | 2020-01-14 | 2020-02-11 | 22.7 | 0 | 7% | 68% | 0.29946 | 24.17% | 59.17% | 0.001265 | 0 | 0.001265
G-90133-A1 | Merced | Freestanding Non-Certified Pellet Stove | Freestanding Certified Wood Stove | 3.6 |  | Non-Catalytic | TRUE | 2020-01-14 | 2020-02-11 | 2.9 | 7.2 | 68% | 68% | 2.67 | 67.5% | 31.67% | 0.0040244 | 0.010649 | -0.0066242
G-88491-A1 | Stanislaus | Open Hearth Fireplace | Gas Insert |  |  |  | TRUE | 2020-01-15 | 2020-02-11 | 22.7 | 0 | 7% | 68% | 0.29946 | 54.17% | 44.17% | 0.0028353 | 0 | 0.0028353
G-88768-A1 | Kern | Open Hearth Fireplace | Gas Insert |  |  |  | TRUE | 2020-01-15 | 2020-02-11 | 22.7 | 0 | 7% | 68% | 0.29946 | 30.83% | 50.83% | 0.0016139 | 0 | 0.0016139
G-88921-A1 | Stanislaus | Open Hearth Fireplace | Gas Insert |  |  |  | TRUE | 2020-01-15 | 2020-02-11 | 22.7 | 0 | 7% | 68% | 0.29946 | 54.17% | 44.17% | 0.0028353 | 0 | 0.0028353
G-88972-A1 | Fresno | Open Hearth Fireplace | Gas Insert |  |  |  | TRUE | 2020-01-15 | 2020-02-11 | 22.7 | 0 | 7% | 68% | 0.29946 | 24.17% | 59.17% | 0.001265 | 0 | 0.001265
G-89528-A1 | Kern | Open Hearth Fireplace | Gas Insert |  |  |  | TRUE | 2020-01-15 | 2020-02-11 | 22.7 | 0 | 7% | 68% | 0.29946 | 30.83% | 50.83% | 0.0016139 | 0 | 0.0016139
G-89906-A1 | Kern | Open Hearth Fireplace | Gas Insert |  |  |  | TRUE | 2020-01-15 | 2020-02-11 | 22.7 | 0 | 7% | 68% | 0.29946 | 30.83% | 50.83% | 0.0016139 | 0 | 0.0016139
G-90377-A1 | Kern | Wood-Burning Firebox | Gas Insert |  |  |  | TRUE | 2020-01-15 | 2020-02-11 | 22.7 | 0 | 7% | 68% | 0.29946 | 30.83% | 50.83% | 0.0016139 | 0 | 0.0016139
G-90397-A1 | Stanislaus | Non-Certified Wood Insert | Certified Pellet Insert | 0.7 | 78 | Non-Catalytic | TRUE | 2020-01-15 | 2020-02-11 | 29.5 | 1.4 | 54% | 78% | 2.1 | 54.17% | 44.17% | 0.025838 | 0.00094593 | 0.024892
G-87716-A1 | San Joaquin | Open Hearth Fireplace | Gas Insert |  |  |  | TRUE | 2020-01-16 | 2020-02-11 | 22.7 | 0 | 7% | 68% | 0.29946 | 60.83% | 37.5% | 0.0031842 | 0 | 0.0031842
G-88806-A1 | Fresno | Non-Certified Wood Insert | Gas Insert |  |  |  | TRUE | 2020-01-16 | 2020-02-11 | 29.5 | 0 | 54% | 68% | 2.1 | 24.17% | 59.17% | 0.011528 | 0 | 0.011528
G-90180-A1 | Fresno | Wood-Burning Firebox | Gas Insert |  |  |  | TRUE | 2020-01-16 | 2020-02-11 | 22.7 | 0 | 7% | 68% | 0.29946 | 24.17% | 59.17% | 0.001265 | 0 | 0.001265
G-88890-A1 | Fresno | Wood-Burning Firebox | Gas Insert |  |  |  | TRUE | 2020-01-17 | 2020-02-11 | 22.7 | 0 | 7% | 68% | 0.29946 | 24.17% | 59.17% | 0.001265 | 0 | 0.001265
G-89697-A1 | Fresno | Open Hearth Fireplace | Gas Insert |  |  |  | TRUE | 2020-01-17 | 2020-02-11 | 22.7 | 0 | 7% | 68% | 0.29946 | 24.17% | 59.17% | 0.001265 | 0 | 0.001265
G-89926-A1 | Fresno | Open Hearth Fireplace | Gas Insert |  |  |  | TRUE | 2020-01-17 | 2020-02-11 | 22.7 | 0 | 7% | 68% | 0.29946 | 24.17% | 59.17% | 0.001265 | 0 | 0.001265
G-90196-A1 | Fresno | Wood-Burning Firebox | Gas Insert |  |  |  | TRUE | 2020-01-17 | 2020-02-11 | 22.7 | 0 | 7% | 68% | 0.29946 | 24.17% | 59.17% | 0.001265 | 0 | 0.001265
G-90597-A1 | Tulare | Wood-Burning Firebox | Gas Insert |  |  |  |  | 2020-01-17 | 2020-02-11 | 22.7 | 0 | 7% | 68% | 0.29946 | 100% | 0% | 0.0052343 | 0 | 0.0052343
G-88284-A1 | Merced | Open Hearth Fireplace | Certified Wood Insert | 2.6 |  | Non-Catalytic | FALSE | 2020-01-18 | 2020-02-11 | 22.7 | 5.2 | 7% | 68% | 0.29946 | 100% | 0% | 0.0052343 | 0.00012343 | 0.0051109
G-88889-A1 | Fresno | Non-Certified Wood Insert | Gas Insert |  |  |  | TRUE | 2020-01-18 | 2020-02-11 | 29.5 | 0 | 54% | 68% | 2.1 | 24.17% | 59.17% | 0.011528 | 0 | 0.011528
G-89211-A1 | Kern | Open Hearth Fireplace | Gas Insert |  |  |  | TRUE | 2020-01-18 | 2020-02-11 | 22.7 | 0 | 7% | 68% | 0.29946 | 30.83% | 50.83% | 0.0016139 | 0 | 0.0016139
G-89851-A1 | Fresno | Open Hearth Fireplace | Gas Insert |  |  |  | TRUE | 2020-01-18 | 2020-02-11 | 22.7 | 0 | 7% | 68% | 0.29946 | 24.17% | 59.17% | 0.001265 | 0 | 0.001265
G-90193-A1 | Fresno | Non-Certified Wood Insert | Gas Insert |  |  |  | TRUE | 2020-01-18 | 2020-02-11 | 29.5 | 0 | 54% | 68% | 2.1 | 24.17% | 59.17% | 0.011528 | 0 | 0.011528
G-90268-A1 | Tulare | Open Hearth Fireplace | Gas Insert |  |  |  | TRUE | 2020-01-18 | 2020-02-11 | 22.7 | 0 | 7% | 68% | 0.29946 | 53.33% | 43.33% | 0.0027917 | 0 | 0.0027917
G-89191-A1 | Kern | Open Hearth Fireplace | Gas Insert |  |  |  | TRUE | 2020-01-20 | 2020-02-11 | 22.7 | 0 | 7% | 68% | 0.29946 | 30.83% | 50.83% | 0.0016139 | 0 | 0.0016139
G-87280-A1 | Tulare | Wood-Burning Firebox | Gas Insert |  |  |  | TRUE | 2020-01-21 | 2020-02-11 | 22.7 | 0 | 7% | 68% | 0.29946 | 53.33% | 43.33% | 0.0027917 | 0 | 0.0027917
G-90439-A1 | Kern | Wood-Burning Firebox | Gas Fireplace |  |  |  | TRUE | 2020-01-21 | 2020-02-11 | 22.7 | 0 | 7% | 68% | 0.29946 | 30.83% | 50.83% | 0.0016139 | 0 | 0.0016139
G-90576-A1 | Fresno | Open Hearth Fireplace | Gas Insert |  |  |  | TRUE | 2020-01-21 | 2020-02-11 | 22.7 | 0 | 7% | 68% | 0.29946 | 24.17% | 59.17% | 0.001265 | 0 | 0.001265
G-90661-A1 | Fresno | Non-Certified Wood Insert | Gas Insert |  |  |  | TRUE | 2020-01-21 | 2020-02-11 | 29.5 | 0 | 54% | 68% | 2.1 | 24.17% | 59.17% | 0.011528 | 0 | 0.011528
G-87372-A1 | Kern | Open Hearth Fireplace | Gas Insert |  |  |  | TRUE | 2020-01-22 | 2020-02-11 | 22.7 | 0 | 7% | 68% | 0.29946 | 30.83% | 50.83% | 0.0016139 | 0 | 0.0016139
G-88568-A1 | Kern | Open Hearth Fireplace | Gas Insert |  |  |  | TRUE | 2020-01-22 | 2020-02-11 | 22.7 | 0 | 7% | 68% | 0.29946 | 30.83% | 50.83% | 0.0016139 | 0 | 0.0016139
G-89414-A1 | Madera | Open Hearth Fireplace | Gas Insert |  |  |  | TRUE | 2020-01-22 | 2020-02-11 | 22.7 | 0 | 7% | 68% | 0.29946 | 33.33% | 56.67% | 0.0017448 | 0 | 0.0017448
G-89537-A1 | Merced | Open Hearth Fireplace | Gas Insert |  |  |  | TRUE | 2020-01-22 | 2020-02-11 | 22.7 | 0 | 7% | 68% | 0.29946 | 67.5% | 31.67% | 0.0035332 | 0 | 0.0035332
G-88516-A1 | Kern | Open Hearth Fireplace | Gas Insert |  |  |  | TRUE | 2020-01-23 | 2020-02-11 | 22.7 | 0 | 7% | 68% | 0.29946 | 30.83% | 50.83% | 0.0016139 | 0 | 0.0016139
G-88434-A1 | Fresno | Wood-Burning Firebox | Gas Insert |  |  |  | TRUE | 2020-01-24 | 2020-02-11 | 22.7 | 0 | 7% | 68% | 0.29946 | 24.17% | 59.17% | 0.001265 | 0 | 0.001265
G-90509-A1 | Tulare | Open Hearth Fireplace | Gas Insert |  |  |  | TRUE | 2020-01-24 | 2020-02-11 | 22.7 | 0 | 7% | 68% | 0.29946 | 53.33% | 43.33% | 0.0027917 | 0 | 0.0027917
G-87599-A1 | Fresno | Open Hearth Fireplace | Gas Insert |  |  |  | TRUE | 2020-01-25 | 2020-02-11 | 22.7 | 0 | 7% | 68% | 0.29946 | 24.17% | 59.17% | 0.001265 | 0 | 0.001265
G-89478-A1 | Kern | Open Hearth Fireplace | Gas Insert |  |  |  | TRUE | 2020-01-25 | 2020-02-11 | 22.7 | 0 | 7% | 68% | 0.29946 | 30.83% | 50.83% | 0.0016139 | 0 | 0.0016139
G-90662-A1 | Fresno | Open Hearth Fireplace | Gas Insert |  |  |  | TRUE | 2020-01-25 | 2020-02-11 | 22.7 | 0 | 7% | 68% | 0.29946 | 24.17% | 59.17% | 0.001265 | 0 | 0.001265
G-90729-A1 | Tulare | Wood-Burning Firebox | Gas Insert |  |  |  | TRUE | 2020-01-29 | 2020-02-11 | 22.7 | 0 | 7% | 68% | 0.29946 | 53.33% | 43.33% | 0.0027917 | 0 | 0.0027917
G-90671-A1 | Fresno | Open Hearth Fireplace | Gas Insert |  |  |  | TRUE | 2020-01-30 | 2020-02-11 | 22.7 | 0 | 7% | 68% | 0.29946 | 24.17% | 59.17% | 0.001265 | 0 | 0.001265
G-90944-A1 | Fresno | Open Hearth Fireplace | Gas Insert |  |  |  | TRUE | 2020-01-30 | 2020-02-11 | 22.7 | 0 | 7% | 68% | 0.29946 | 24.17% | 59.17% | 0.001265 | 0 | 0.001265
G-88781-A1 | Madera | Open Hearth Fireplace | Certified Pellet Insert | 0.49 | 63 | Non-Catalytic | FALSE | 2020-02-01 | 2020-02-11 | 22.7 | 0.98 | 7% | 63% | 0.29946 | 100% | 0% | 0.0052343 | 2.5108e-05 | 0.0052092
G-90815-A1 | Madera | Wood-Burning Firebox | Certified Pellet Insert | 0.49 | 63 | Non-Catalytic |  | 2020-02-01 | 2020-02-11 | 22.7 | 0.98 | 7% | 63% | 0.29946 | 100% | 0% | 0.0052343 | 2.5108e-05 | 0.0052092
G-90816-A1 | Madera | Wood-Burning Firebox | Gas Insert |  |  |  | TRUE | 2020-02-01 | 2020-02-11 | 22.7 | 0 | 7% | 68% | 0.29946 | 33.33% | 56.67% | 0.0017448 | 0 | 0.0017448
G-87785-A1 | Stanislaus | Open Hearth Fireplace | Gas Insert |  |  |  | TRUE | 2020-12-23 | 2020-02-11 | 22.7 | 0 | 7% | 68% | 0.29946 | 54.17% | 44.17% | 0.0028353 | 0 | 0.0028353
G-76285-A1 | Fresno | Wood-Burning Firebox | Gas Fireplace |  |  |  | TRUE | 2019-10-31 | 2020-02-12 | 22.7 | 0 | 7% | 68% | 0.29946 | 24.17% | 59.17% | 0.001265 | 0 | 0.001265
G-86122-A1 | Stanislaus | Wood-Burning Firebox | Gas Fireplace |  |  |  | TRUE | 2019-11-01 | 2020-02-12 | 22.7 | 0 | 7% | 68% | 0.29946 | 54.17% | 44.17% | 0.0028353 | 0 | 0.0028353
G-83871-A1 | San Joaquin | Open Hearth Fireplace | Gas Insert |  |  |  | TRUE | 2019-11-13 | 2020-02-12 | 22.7 | 0 | 7% | 68% | 0.29946 | 60.83% | 37.5% | 0.0031842 | 0 | 0.0031842
G-86536-A1 | Stanislaus | Freestanding Non-Certified Wood Stove | Freestanding Certified Wood Stove | 3.6 | 74 | Non-Catalytic |  | 2019-11-22 | 2020-02-12 | 29.5 | 7.2 | 54% | 74% | 1.55 | 100% | 0% | 0.035208 | 0.0062707 | 0.028938
G-85432-A1 | Fresno | Non-Certified Wood Insert | Certified Wood Insert | 4.2 |  | Non-Catalytic | FALSE | 2019-11-24 | 2020-02-12 | 29.5 | 8.4 | 54% | 68% | 2.1 | 100% | 0% | 0.047702 | 0.010786 | 0.036915
G-86474-A1 | Kern | Open Hearth Fireplace | Gas Insert |  |  |  | TRUE | 2019-11-30 | 2020-02-12 | 22.7 | 0 | 7% | 68% | 0.29946 | 30.83% | 50.83% | 0.0016139 | 0 | 0.0016139
G-85057-A1 | Stanislaus | Certified Wood Insert | Gas Insert |  |  |  | TRUE | 2019-12-02 | 2020-02-12 | 14.5785 | 0 | 68% | 68% | 2.1 | 54.17% | 44.17% | 0.012769 | 0 | 0.012769
G-87001-A1 | Fresno | Open Hearth Fireplace | Gas Insert |  |  |  | TRUE | 2019-12-03 | 2020-02-12 | 22.7 | 0 | 7% | 68% | 0.29946 | 24.17% | 59.17% | 0.001265 | 0 | 0.001265
G-87289-A1 | Merced | Wood-Burning Firebox | Gas Insert |  |  |  | TRUE | 2019-12-05 | 2020-02-12 | 22.7 | 0 | 7% | 68% | 0.29946 | 67.5% | 31.67% | 0.0035332 | 0 | 0.0035332
G-84788-A1 | Fresno | Freestanding Non-Certified Wood Stove | Freestanding Certified Wood Stove | 1.4 | 74 | Non-Catalytic |  | 2019-12-05 | 2020-02-12 | 29.5 | 2.8 | 54% | 74% | 2.09 | 100% | 0% | 0.047474 | 0.0032882 | 0.044186
G-84583-A1 | Kern | Wood-Burning Firebox | Gas Insert |  |  |  | TRUE | 2019-12-06 | 2020-02-12 | 22.7 | 0 | 7% | 68% | 0.29946 | 30.83% | 50.83% | 0.0016139 | 0 | 0.0016139
G-84003-A1 | Tulare | Open Hearth Fireplace | Gas Insert |  |  |  | TRUE | 2019-12-11 | 2020-02-12 | 22.7 | 0 | 7% | 68% | 0.29946 | 53.33% | 43.33% | 0.0027917 | 0 | 0.0027917
G-86982-A1 | Kings | Open Hearth Fireplace | Gas Insert |  |  |  | TRUE | 2019-12-11 | 2020-02-12 | 22.7 | 0 | 7% | 68% | 0.29946 | 47.5% | 47.5% | 0.0024863 | 0 | 0.0024863
G-87490-A1 | Tulare | Non-Certified Wood Insert | Gas Insert |  |  |  | TRUE | 2019-12-11 | 2020-02-12 | 29.5 | 0 | 54% | 68% | 2.1 | 53.33% | 43.33% | 0.025441 | 0 | 0.025441
G-87693-A1 | Fresno | Open Hearth Fireplace | Gas Insert |  |  |  | TRUE | 2019-12-14 | 2020-02-12 | 22.7 | 0 | 7% | 68% | 0.29946 | 24.17% | 59.17% | 0.001265 | 0 | 0.001265
G-84987-A1 | Kern | Open Hearth Fireplace | Gas Insert |  |  |  | TRUE | 2019-12-17 | 2020-02-12 | 22.7 | 0 | 7% | 68% | 0.29946 | 30.83% | 50.83% | 0.0016139 | 0 | 0.0016139
G-86928-A1 | Stanislaus | Wood-Burning Firebox | Gas Insert |  |  |  | TRUE | 2019-12-18 | 2020-02-12 | 22.7 | 0 | 7% | 68% | 0.29946 | 54.17% | 44.17% | 0.0028353 | 0 | 0.0028353
G-86444-A1 | Kern | Open Hearth Fireplace | Gas Insert |  |  |  | TRUE | 2019-12-19 | 2020-02-12 | 22.7 | 0 | 7% | 68% | 0.29946 | 30.83% | 50.83% | 0.0016139 | 0 | 0.0016139
G-87322-A1 | Fresno | Open Hearth Fireplace | Gas Insert |  |  |  | TRUE | 2019-12-20 | 2020-02-12 | 22.7 | 0 | 7% | 68% | 0.29946 | 24.17% | 59.17% | 0.001265 | 0 | 0.001265
G-87779-A1 | Stanislaus | Open Hearth Fireplace | Gas Insert |  |  |  | TRUE | 2019-12-20 | 2020-02-12 | 22.7 | 0 | 7% | 68% | 0.29946 | 54.17% | 44.17% | 0.0028353 | 0 | 0.0028353
G-88365-A1 | Kern | Open Hearth Fireplace | Gas Insert |  |  |  | TRUE | 2019-12-20 | 2020-02-12 | 22.7 | 0 | 7% | 68% | 0.29946 | 30.83% | 50.83% | 0.0016139 | 0 | 0.0016139
G-86516-A1 | Kings | Wood-Burning Firebox | Certified Pellet Insert | 2.1 |  | Non-Catalytic | TRUE | 2019-12-21 | 2020-02-12 | 22.7 | 4.2 | 7% | 68% | 0.29946 | 47.5% | 47.5% | 0.0024863 | 5.3992e-05 | 0.0024323
G-85475-A1 | Tulare | Open Hearth Fireplace | Gas Insert |  |  |  | TRUE | 2019-12-23 | 2020-02-12 | 22.7 | 0 | 7% | 68% | 0.29946 | 53.33% | 43.33% | 0.0027917 | 0 | 0.0027917
G-87891-A1 | Kern | Open Hearth Fireplace | Gas Insert |  |  |  | TRUE | 2019-12-24 | 2020-02-12 | 22.7 | 0 | 7% | 68% | 0.29946 | 30.83% | 50.83% | 0.0016139 | 0 | 0.0016139
G-88512-A1 | Tulare | Open Hearth Fireplace | Gas Insert |  |  |  | TRUE | 2019-12-24 | 2020-02-12 | 22.7 | 0 | 7% | 68% | 0.29946 | 53.33% | 43.33% | 0.0027917 | 0 | 0.0027917
G-88959-A1 | San Joaquin | Open Hearth Fireplace | Certified Pellet Insert | 1.5 | 70 | Non-Catalytic | TRUE | 2019-12-24 | 2020-02-12 | 22.7 | 3 | 7% | 70% | 0.29946 | 60.83% | 37.5% | 0.0031842 | 4.5718e-05 | 0.0031385
G-85592-A1 | Fresno | Open Hearth Fireplace | Gas Fireplace |  |  |  | TRUE | 2019-12-27 | 2020-02-12 | 22.7 | 0 | 7% | 68% | 0.29946 | 24.17% | 59.17% | 0.001265 | 0 | 0.001265
G-86455-A1 | Kern | Wood-Burning Firebox | Gas Insert |  |  |  | TRUE | 2019-12-27 | 2020-02-12 | 22.7 | 0 | 7% | 68% | 0.29946 | 30.83% | 50.83% | 0.0016139 | 0 | 0.0016139
G-88508-A1 | Fresno | Wood-Burning Firebox | Gas Insert |  |  |  | TRUE | 2019-12-30 | 2020-02-12 | 22.7 | 0 | 7% | 68% | 0.29946 | 24.17% | 59.17% | 0.001265 | 0 | 0.001265
G-84754-A1 | Fresno | Open Hearth Fireplace | Gas Insert |  |  |  | TRUE | 2020-01-02 | 2020-02-12 | 22.7 | 0 | 7% | 68% | 0.29946 | 24.17% | 59.17% | 0.001265 | 0 | 0.001265
G-88819-A1 | Kern | Open Hearth Fireplace | Gas Insert |  |  |  | TRUE | 2020-01-02 | 2020-02-12 | 22.7 | 0 | 7% | 68% | 0.29946 | 30.83% | 50.83% | 0.0016139 | 0 | 0.0016139
G-86942-A1 | Kern | Open Hearth Fireplace | Gas Insert |  |  |  | TRUE | 2020-01-03 | 2020-02-12 | 22.7 | 0 | 7% | 68% | 0.29946 | 30.83% | 50.83% | 0.0016139 | 0 | 0.0016139
G-87468-A1 | Fresno | Open Hearth Fireplace | Gas Insert |  |  |  | TRUE | 2020-01-03 | 2020-02-12 | 22.7 | 0 | 7% | 68% | 0.29946 | 24.17% | 59.17% | 0.001265 | 0 | 0.001265
G-89141-A1 | Fresno | Open Hearth Fireplace | Gas Insert |  |  |  | TRUE | 2020-01-03 | 2020-02-12 | 22.7 | 0 | 7% | 68% | 0.29946 | 24.17% | 59.17% | 0.001265 | 0 | 0.001265
G-86132-A1 | San Joaquin | Open Hearth Fireplace | Gas Insert |  |  |  | TRUE | 2020-01-04 | 2020-02-12 | 22.7 | 0 | 7% | 68% | 0.29946 | 60.83% | 37.5% | 0.0031842 | 0 | 0.0031842
G-87029-A1 | Fresno | Open Hearth Fireplace | Gas Insert |  |  |  | FALSE | 2020-01-04 | 2020-02-12 | 22.7 | 0 | 7% | 68% | 0.29946 | 100% | 0% | 0.0052343 | 0 | 0.0052343
G-87684-A1 | San Joaquin | Wood-Burning Firebox | Gas Insert |  |  |  | TRUE | 2020-01-04 | 2020-02-12 | 22.7 | 0 | 7% | 68% | 0.29946 | 60.83% | 37.5% | 0.0031842 | 0 | 0.0031842
G-88315-A1 | Kern | Open Hearth Fireplace | Gas Insert |  |  |  | TRUE | 2020-01-04 | 2020-02-12 | 22.7 | 0 | 7% | 68% | 0.29946 | 30.83% | 50.83% | 0.0016139 | 0 | 0.0016139
G-88430-A1 | Kern | Open Hearth Fireplace | Gas Insert |  |  |  | TRUE | 2020-01-04 | 2020-02-12 | 22.7 | 0 | 7% | 68% | 0.29946 | 30.83% | 50.83% | 0.0016139 | 0 | 0.0016139
G-88629-A1 | Kern | Open Hearth Fireplace | Gas Insert |  |  |  | TRUE | 2020-01-04 | 2020-02-12 | 22.7 | 0 | 7% | 68% | 0.29946 | 30.83% | 50.83% | 0.0016139 | 0 | 0.0016139
G-88306-A1 | Kern | Certified Wood Insert | Gas Insert |  |  |  | TRUE | 2020-01-05 | 2020-02-12 | 14.5785 | 0 | 68% | 68% | 2.1 | 30.83% | 50.83% | 0.0072685 | 0 | 0.0072685
G-84949-A1 | Tulare | Non-Certified Wood Insert | Certified Wood Insert | 2.6 |  | Non-Catalytic | TRUE | 2020-01-06 | 2020-02-12 | 29.5 | 5.2 | 54% | 68% | 2.1 | 53.33% | 43.33% | 0.025441 | 0.0039667 | 0.021474
G-85062-A1 | Fresno | Wood-Burning Firebox | Gas Insert |  |  |  | TRUE | 2020-01-06 | 2020-02-12 | 22.7 | 0 | 7% | 68% | 0.29946 | 24.17% | 59.17% | 0.001265 | 0 | 0.001265
G-87147-A1 | Kern | Non-Certified Wood Insert | Gas Insert |  |  |  | TRUE | 2020-01-06 | 2020-02-12 | 29.5 | 0 | 54% | 68% | 2.1 | 30.83% | 50.83% | 0.014708 | 0 | 0.014708
G-87138-A1 | Kern | Wood-Burning Firebox | Gas Insert |  |  |  | TRUE | 2020-01-07 | 2020-02-12 | 22.7 | 0 | 7% | 68% | 0.29946 | 30.83% | 50.83% | 0.0016139 | 0 | 0.0016139
G-88696-A1 | Kern | Non-Certified Pellet Insert | Gas Insert |  |  |  | TRUE | 2020-01-07 | 2020-02-12 | 2.9 | 0 | 68% | 68% | 2.1 | 30.83% | 50.83% | 0.0014459 | 0 | 0.0014459
G-82841-A1 | Fresno | Freestanding Non-Certified Wood Stove | Freestanding Certified Wood Stove | 3.5 |  | Non-Catalytic |  | 2020-01-08 | 2020-02-12 | 29.5 | 7 | 54% | 68% | 2.09 | 100% | 0% | 0.047474 | 0.0089458 | 0.038529
G-87561-A1 | Fresno | Open Hearth Fireplace | Gas Insert |  |  |  | TRUE | 2020-01-08 | 2020-02-12 | 22.7 | 0 | 7% | 68% | 0.29946 | 24.17% | 59.17% | 0.001265 | 0 | 0.001265
G-88195-A1 | Fresno | Open Hearth Fireplace | Gas Insert |  |  |  | TRUE | 2020-01-08 | 2020-02-12 | 22.7 | 0 | 7% | 68% | 0.29946 | 24.17% | 59.17% | 0.001265 | 0 | 0.001265
G-88557-A1 | Fresno | Open Hearth Fireplace | Gas Insert |  |  |  | TRUE | 2020-01-08 | 2020-02-12 | 22.7 | 0 | 7% | 68% | 0.29946 | 24.17% | 59.17% | 0.001265 | 0 | 0.001265
G-88714-A1 | San Joaquin | Open Hearth Fireplace | Gas Insert |  |  |  | TRUE | 2020-01-08 | 2020-02-12 | 22.7 | 0 | 7% | 68% | 0.29946 | 60.83% | 37.5% | 0.0031842 | 0 | 0.0031842
G-88882-A1 | Fresno | Wood-Burning Firebox | Gas Insert |  |  |  | TRUE | 2020-01-08 | 2020-02-12 | 22.7 | 0 | 7% | 68% | 0.29946 | 24.17% | 59.17% | 0.001265 | 0 | 0.001265
G-89520-A1 | Kern | Wood-Burning Firebox | Gas Insert |  |  |  | TRUE | 2020-01-08 | 2020-02-12 | 22.7 | 0 | 7% | 68% | 0.29946 | 30.83% | 50.83% | 0.0016139 | 0 | 0.0016139
G-89337-A1 | San Joaquin | Freestanding Non-Certified Wood Stove | Freestanding Certified Wood Stove | 3.9 |  | Non-Catalytic |  | 2020-01-08 | 2020-02-12 | 29.5 | 7.8 | 54% | 68% | 1.15 | 100% | 0% | 0.026122 | 0.0054849 | 0.020637
G-86437-A1 | Fresno | Open Hearth Fireplace | Gas Insert |  |  |  | TRUE | 2020-01-09 | 2020-02-12 | 22.7 | 0 | 7% | 68% | 0.29946 | 24.17% | 59.17% | 0.001265 | 0 | 0.001265
G-87608-A1 | Madera | Non-Certified Wood Insert | Gas Insert |  |  |  | TRUE | 2020-01-09 | 2020-02-12 | 29.5 | 0 | 54% | 68% | 2.1 | 33.33% | 56.67% | 0.0159 | 0 | 0.0159
G-88652-A1 | Kern | Open Hearth Fireplace | Gas Insert |  |  |  | TRUE | 2020-01-09 | 2020-02-12 | 22.7 | 0 | 7% | 68% | 0.29946 | 30.83% | 50.83% | 0.0016139 | 0 | 0.0016139
G-88822-A1 | San Joaquin | Non-Certified Pellet Insert | Gas Insert |  |  |  |  | 2020-01-09 | 2020-02-12 | 2.9 | 0 | 68% | 68% | 2.1 | 100% | 0% | 0.0046893 | 0 | 0.0046893
G-89295-A1 | Tulare | Wood-Burning Firebox | Gas Insert |  |  |  | TRUE | 2020-01-09 | 2020-02-12 | 22.7 | 0 | 7% | 68% | 0.29946 | 53.33% | 43.33% | 0.0027917 | 0 | 0.0027917
G-89355-A1 | Kern | Open Hearth Fireplace | Gas Insert |  |  |  | TRUE | 2020-01-09 | 2020-02-12 | 22.7 | 0 | 7% | 68% | 0.29946 | 30.83% | 50.83% | 0.0016139 | 0 | 0.0016139
G-88287-A1 | Fresno | Open Hearth Fireplace | Gas Insert |  |  |  | TRUE | 2020-01-10 | 2020-02-12 | 22.7 | 0 | 7% | 68% | 0.29946 | 24.17% | 59.17% | 0.001265 | 0 | 0.001265
G-88807-A1 | Fresno | Wood-Burning Firebox | Gas Insert |  |  |  | TRUE | 2020-01-10 | 2020-02-12 | 22.7 | 0 | 7% | 68% | 0.29946 | 24.17% | 59.17% | 0.001265 | 0 | 0.001265
G-89342-A1 | Fresno | Open Hearth Fireplace | Gas Insert |  |  |  | TRUE | 2020-01-10 | 2020-02-12 | 22.7 | 0 | 7% | 68% | 0.29946 | 24.17% | 59.17% | 0.001265 | 0 | 0.001265
G-90174-A1 | San Joaquin | Wood-Burning Firebox | Gas Insert |  |  |  | TRUE | 2020-01-12 | 2020-02-12 | 22.7 | 0 | 7% | 68% | 0.29946 | 60.83% | 37.5% | 0.0031842 | 0 | 0.0031842
G-86684-A1 | Fresno | Wood-Burning Firebox | Gas Insert |  |  |  | TRUE | 2020-01-13 | 2020-02-12 | 22.7 | 0 | 7% | 68% | 0.29946 | 24.17% | 59.17% | 0.001265 | 0 | 0.001265
G-87039-A1 | Kern | Non-Certified Pellet Insert | Gas Insert |  |  |  | TRUE | 2020-01-13 | 2020-02-12 | 2.9 | 0 | 68% | 68% | 2.1 | 30.83% | 50.83% | 0.0014459 | 0 | 0.0014459
G-87511-A1 | Fresno | Open Hearth Fireplace | Gas Insert |  |  |  | TRUE | 2020-01-13 | 2020-02-12 | 22.7 | 0 | 7% | 68% | 0.29946 | 24.17% | 59.17% | 0.001265 | 0 | 0.001265
G-88391-A1 | Fresno | Open Hearth Fireplace | Gas Insert |  |  |  | TRUE | 2020-01-13 | 2020-02-12 | 22.7 | 0 | 7% | 68% | 0.29946 | 24.17% | 59.17% | 0.001265 | 0 | 0.001265
G-87652-A1 | Fresno | Open Hearth Fireplace | Gas Insert |  |  |  | TRUE | 2020-01-14 | 2020-02-12 | 22.7 | 0 | 7% | 68% | 0.29946 | 24.17% | 59.17% | 0.001265 | 0 | 0.001265
G-89382-A1 | Kern | Open Hearth Fireplace | Gas Insert |  |  |  | TRUE | 2020-01-14 | 2020-02-12 | 22.7 | 0 | 7% | 68% | 0.29946 | 30.83% | 50.83% | 0.0016139 | 0 | 0.0016139
G-89397-A1 | Kern | Open Hearth Fireplace | Gas Insert |  |  |  | TRUE | 2020-01-14 | 2020-02-12 | 22.7 | 0 | 7% | 68% | 0.29946 | 30.83% | 50.83% | 0.0016139 | 0 | 0.0016139
G-89598-A1 | Stanislaus | Open Hearth Fireplace | Gas Insert |  |  |  | TRUE | 2020-01-14 | 2020-02-12 | 22.7 | 0 | 7% | 68% | 0.29946 | 54.17% | 44.17% | 0.0028353 | 0 | 0.0028353
G-89668-A1 | Fresno | Open Hearth Fireplace | Gas Insert |  |  |  | TRUE | 2020-01-14 | 2020-02-12 | 22.7 | 0 | 7% | 68% | 0.29946 | 24.17% | 59.17% | 0.001265 | 0 | 0.001265
G-89816-A1 | Stanislaus | Open Hearth Fireplace | Gas Insert |  |  |  | TRUE | 2020-01-14 | 2020-02-12 | 22.7 | 0 | 7% | 68% | 0.29946 | 54.17% | 44.17% | 0.0028353 | 0 | 0.0028353
G-86676-A1 | Fresno | Wood-Burning Firebox | Gas Fireplace |  |  |  |  | 2020-01-15 | 2020-02-12 | 22.7 | 0 | 7% | 68% | 0.29946 | 100% | 0% | 0.0052343 | 0 | 0.0052343
G-87730-A1 | Kern | Wood-Burning Firebox | Gas Insert |  |  |  | TRUE | 2020-01-15 | 2020-02-12 | 22.7 | 0 | 7% | 68% | 0.29946 | 30.83% | 50.83% | 0.0016139 | 0 | 0.0016139
G-88305-A1 | Fresno | Open Hearth Fireplace | Gas Insert |  |  |  | TRUE | 2020-01-15 | 2020-02-12 | 22.7 | 0 | 7% | 68% | 0.29946 | 24.17% | 59.17% | 0.001265 | 0 | 0.001265
G-89666-A1 | Fresno | Non-Certified Wood Insert | Gas Insert |  |  |  | TRUE | 2020-01-15 | 2020-02-12 | 29.5 | 0 | 54% | 68% | 2.1 | 24.17% | 59.17% | 0.011528 | 0 | 0.011528
G-90165-A1 | Fresno | Open Hearth Fireplace | Gas Insert |  |  |  | TRUE | 2020-01-15 | 2020-02-12 | 22.7 | 0 | 7% | 68% | 0.29946 | 24.17% | 59.17% | 0.001265 | 0 | 0.001265
G-89562-A1 | Stanislaus | Open Hearth Fireplace | Certified Wood Insert | 1.8 | 74 | Non-Catalytic |  | 2020-01-15 | 2020-02-12 | 22.7 | 3.6 | 7% | 74% | 0.29946 | 100% | 0% | 0.0052343 | 7.8525e-05 | 0.0051558
G-85572-A1 | Fresno | Open Hearth Fireplace | Gas Insert |  |  |  | TRUE | 2020-01-16 | 2020-02-12 | 22.7 | 0 | 7% | 68% | 0.29946 | 24.17% | 59.17% | 0.001265 | 0 | 0.001265
G-86469-A1 | Fresno | Wood-Burning Firebox | Gas Insert |  |  |  | TRUE | 2020-01-16 | 2020-02-12 | 22.7 | 0 | 7% | 68% | 0.29946 | 24.17% | 59.17% | 0.001265 | 0 | 0.001265
G-89347-A1 | Fresno | Open Hearth Fireplace | Gas Insert |  |  |  | TRUE | 2020-01-16 | 2020-02-12 | 22.7 | 0 | 7% | 68% | 0.29946 | 24.17% | 59.17% | 0.001265 | 0 | 0.001265
G-89517-A1 | Kern | Open Hearth Fireplace | Gas Insert |  |  |  | TRUE | 2020-01-16 | 2020-02-12 | 22.7 | 0 | 7% | 68% | 0.29946 | 30.83% | 50.83% | 0.0016139 | 0 | 0.0016139
G-90023-A1 | Stanislaus | Open Hearth Fireplace | Certified Wood Insert | 3.4 |  | Non-Catalytic | TRUE | 2020-01-16 | 2020-02-12 | 22.7 | 6.8 | 7% | 68% | 0.29946 | 54.17% | 44.17% | 0.0028353 | 9.7422e-05 | 0.0027378
G-87645-A1 | Fresno | Wood-Burning Firebox | Gas Insert |  |  |  | TRUE | 2020-01-17 | 2020-02-12 | 22.7 | 0 | 7% | 68% | 0.29946 | 24.17% | 59.17% | 0.001265 | 0 | 0.001265
G-87733-A1 | Fresno | Open Hearth Fireplace | Gas Insert |  |  |  | TRUE | 2020-01-17 | 2020-02-12 | 22.7 | 0 | 7% | 68% | 0.29946 | 24.17% | 59.17% | 0.001265 | 0 | 0.001265
G-88367-A1 | Fresno | Open Hearth Fireplace | Gas Insert |  |  |  | TRUE | 2020-01-17 | 2020-02-12 | 22.7 | 0 | 7% | 68% | 0.29946 | 24.17% | 59.17% | 0.001265 | 0 | 0.001265
G-88905-A1 | Stanislaus | Open Hearth Fireplace | Gas Insert |  |  |  | TRUE | 2020-01-17 | 2020-02-12 | 22.7 | 0 | 7% | 68% | 0.29946 | 54.17% | 44.17% | 0.0028353 | 0 | 0.0028353
G-90093-A1 | Tulare | Non-Certified Wood Insert | Gas Insert |  |  |  | TRUE | 2020-01-17 | 2020-02-12 | 29.5 | 0 | 54% | 68% | 2.1 | 53.33% | 43.33% | 0.025441 | 0 | 0.025441
G-90169-A1 | Fresno | Wood-Burning Firebox | Gas Insert |  |  |  | TRUE | 2020-01-17 | 2020-02-12 | 22.7 | 0 | 7% | 68% | 0.29946 | 24.17% | 59.17% | 0.001265 | 0 | 0.001265
G-87527-A1 | Fresno | Open Hearth Fireplace | Gas Insert |  |  |  | TRUE | 2020-01-18 | 2020-02-12 | 22.7 | 0 | 7% | 68% | 0.29946 | 24.17% | 59.17% | 0.001265 | 0 | 0.001265
G-87905-A1 | San Joaquin | Open Hearth Fireplace | Gas Insert |  |  |  | TRUE | 2020-01-18 | 2020-02-12 | 22.7 | 0 | 7% | 68% | 0.29946 | 60.83% | 37.5% | 0.0031842 | 0 | 0.0031842
G-88264-A1 | Fresno | Open Hearth Fireplace | Gas Insert |  |  |  | TRUE | 2020-01-18 | 2020-02-12 | 22.7 | 0 | 7% | 68% | 0.29946 | 24.17% | 59.17% | 0.001265 | 0 | 0.001265
G-89255-A1 | Fresno | Open Hearth Fireplace | Gas Insert |  |  |  | TRUE | 2020-01-18 | 2020-02-12 | 22.7 | 0 | 7% | 68% | 0.29946 | 24.17% | 59.17% | 0.001265 | 0 | 0.001265
G-87481-A1 | Kern | Open Hearth Fireplace | Gas Insert |  |  |  | TRUE | 2020-01-19 | 2020-02-12 | 22.7 | 0 | 7% | 68% | 0.29946 | 30.83% | 50.83% | 0.0016139 | 0 | 0.0016139
G-87521-A1 | Kern | Wood-Burning Firebox | Gas Insert |  |  |  | TRUE | 2020-01-19 | 2020-02-12 | 22.7 | 0 | 7% | 68% | 0.29946 | 30.83% | 50.83% | 0.0016139 | 0 | 0.0016139
G-89402-A1 | Fresno | Open Hearth Fireplace | Gas Insert |  |  |  | TRUE | 2020-01-19 | 2020-02-12 | 22.7 | 0 | 7% | 68% | 0.29946 | 24.17% | 59.17% | 0.001265 | 0 | 0.001265
G-90574-A1 | Fresno | Wood-Burning Firebox | Gas Insert |  |  |  | TRUE | 2020-01-19 | 2020-02-12 | 22.7 | 0 | 7% | 68% | 0.29946 | 24.17% | 59.17% | 0.001265 | 0 | 0.001265
G-90134-A1 | Fresno | Non-Certified Wood Insert | Certified Wood Insert | 0.58 | 80 | Catalytic |  | 2020-01-19 | 2020-02-12 | 29.5 | 1.16 | 54% | 80% | 2.1 | 100% | 0% | 0.047702 | 0.0012661 | 0.046435
G-84489-A1 | Fresno | Open Hearth Fireplace | Gas Insert |  |  |  | TRUE | 2020-01-20 | 2020-02-12 | 22.7 | 0 | 7% | 68% | 0.29946 | 24.17% | 59.17% | 0.001265 | 0 | 0.001265
G-87996-A1 | San Joaquin | Open Hearth Fireplace | Gas Insert |  |  |  | TRUE | 2020-01-20 | 2020-02-12 | 22.7 | 0 | 7% | 68% | 0.29946 | 60.83% | 37.5% | 0.0031842 | 0 | 0.0031842
G-88222-A1 | Fresno | Open Hearth Fireplace | Gas Insert |  |  |  | TRUE | 2020-01-20 | 2020-02-12 | 22.7 | 0 | 7% | 68% | 0.29946 | 24.17% | 59.17% | 0.001265 | 0 | 0.001265
G-89162-A1 | Fresno | Non-Certified Pellet Insert | Gas Fireplace |  |  |  | TRUE | 2020-01-20 | 2020-02-12 | 2.9 | 0 | 68% | 68% | 2.1 | 24.17% | 59.17% | 0.0011332 | 0 | 0.0011332
G-89742-A1 | Fresno | Open Hearth Fireplace | Gas Insert |  |  |  | TRUE | 2020-01-20 | 2020-02-12 | 22.7 | 0 | 7% | 68% | 0.29946 | 24.17% | 59.17% | 0.001265 | 0 | 0.001265
G-89836-A1 | Fresno | Open Hearth Fireplace | Gas Insert |  |  |  | TRUE | 2020-01-20 | 2020-02-12 | 22.7 | 0 | 7% | 68% | 0.29946 | 24.17% | 59.17% | 0.001265 | 0 | 0.001265
G-90539-A1 | Tulare | Open Hearth Fireplace | Gas Insert |  |  |  | TRUE | 2020-01-20 | 2020-02-12 | 22.7 | 0 | 7% | 68% | 0.29946 | 53.33% | 43.33% | 0.0027917 | 0 | 0.0027917
G-89139-A1 | Tulare | Open Hearth Fireplace | Certified Wood Insert | 1.1 | 68 | Non-Catalytic |  | 2020-01-21 | 2020-02-12 | 22.7 | 2.2 | 7% | 68% | 0.29946 | 100% | 0% | 0.0052343 | 5.2221e-05 | 0.0051821
G-87590-A1 | Fresno | Open Hearth Fireplace | Gas Insert |  |  |  | TRUE | 2020-01-21 | 2020-02-12 | 22.7 | 0 | 7% | 68% | 0.29946 | 24.17% | 59.17% | 0.001265 | 0 | 0.001265
G-88439-A1 | Madera | Open Hearth Fireplace | Gas Insert |  |  |  | TRUE | 2020-01-21 | 2020-02-12 | 22.7 | 0 | 7% | 68% | 0.29946 | 33.33% | 56.67% | 0.0017448 | 0 | 0.0017448
G-88700-A1 | San Joaquin | Open Hearth Fireplace | Gas Insert |  |  |  | TRUE | 2020-01-21 | 2020-02-12 | 22.7 | 0 | 7% | 68% | 0.29946 | 60.83% | 37.5% | 0.0031842 | 0 | 0.0031842
G-89045-A1 | San Joaquin | Open Hearth Fireplace | Gas Insert |  |  |  | TRUE | 2020-01-21 | 2020-02-12 | 22.7 | 0 | 7% | 68% | 0.29946 | 60.83% | 37.5% | 0.0031842 | 0 | 0.0031842
G-89962-A1 | Tulare | Non-Certified Pellet Insert | Gas Insert |  |  |  | TRUE | 2020-01-21 | 2020-02-12 | 2.9 | 0 | 68% | 68% | 2.1 | 53.33% | 43.33% | 0.002501 | 0 | 0.002501
G-90616-A1 | Fresno | Wood-Burning Firebox | Gas Insert |  |  |  | TRUE | 2020-01-21 | 2020-02-12 | 22.7 | 0 | 7% | 68% | 0.29946 | 24.17% | 59.17% | 0.001265 | 0 | 0.001265
G-89534-A1 | San Joaquin | Open Hearth Fireplace | Gas Insert |  |  |  | TRUE | 2020-01-22 | 2020-02-12 | 22.7 | 0 | 7% | 68% | 0.29946 | 60.83% | 37.5% | 0.0031842 | 0 | 0.0031842
G-89539-A1 | Fresno | Open Hearth Fireplace | Gas Insert |  |  |  | TRUE | 2020-01-22 | 2020-02-12 | 22.7 | 0 | 7% | 68% | 0.29946 | 24.17% | 59.17% | 0.001265 | 0 | 0.001265
G-87143-A1 | San Joaquin | Freestanding Non-Certified Wood Stove | Freestanding Certified Wood Stove | 3.6 |  | Non-Catalytic | TRUE | 2020-01-23 | 2020-02-12 | 29.5 | 7.2 | 54% | 68% | 1.15 | 60.83% | 37.5% | 0.015891 | 0.0033461 | 0.012545
G-88421-A1 | Fresno | Open Hearth Fireplace | Gas Insert |  |  |  | TRUE | 2020-01-23 | 2020-02-12 | 22.7 | 0 | 7% | 68% | 0.29946 | 24.17% | 59.17% | 0.001265 | 0 | 0.001265
G-89834-A1 | Fresno | Wood-Burning Firebox | Gas Insert |  |  |  | TRUE | 2020-01-23 | 2020-02-12 | 22.7 | 0 | 7% | 68% | 0.29946 | 24.17% | 59.17% | 0.001265 | 0 | 0.001265
G-90025-A1 | Kern | Open Hearth Fireplace | Gas Insert |  |  |  | TRUE | 2020-01-23 | 2020-02-12 | 22.7 | 0 | 7% | 68% | 0.29946 | 30.83% | 50.83% | 0.0016139 | 0 | 0.0016139
G-90094-A1 | Fresno | Open Hearth Fireplace | Gas Insert |  |  |  | TRUE | 2020-01-23 | 2020-02-12 | 22.7 | 0 | 7% | 68% | 0.29946 | 24.17% | 59.17% | 0.001265 | 0 | 0.001265
G-90243-A1 | Fresno | Wood-Burning Firebox | Gas Insert |  |  |  |  | 2020-01-23 | 2020-02-12 | 22.7 | 0 | 7% | 68% | 0.29946 | 100% | 0% | 0.0052343 | 0 | 0.0052343
G-90596-A1 | Fresno | Open Hearth Fireplace | Gas Insert |  |  |  | TRUE | 2020-01-23 | 2020-02-12 | 22.7 | 0 | 7% | 68% | 0.29946 | 24.17% | 59.17% | 0.001265 | 0 | 0.001265
G-84894-A1 | Fresno | Open Hearth Fireplace | Gas Insert |  |  |  | TRUE | 2020-01-24 | 2020-02-12 | 22.7 | 0 | 7% | 68% | 0.29946 | 24.17% | 59.17% | 0.001265 | 0 | 0.001265
G-89713-A1 | San Joaquin | Non-Certified Wood Insert | Gas Insert |  |  |  | TRUE | 2020-01-24 | 2020-02-12 | 29.5 | 0 | 54% | 68% | 2.1 | 60.83% | 37.5% | 0.029018 | 0 | 0.029018
G-89907-A1 | Fresno | Open Hearth Fireplace | Gas Insert |  |  |  | TRUE | 2020-01-24 | 2020-02-12 | 22.7 | 0 | 7% | 68% | 0.29946 | 24.17% | 59.17% | 0.001265 | 0 | 0.001265
G-90435-A1 | Fresno | Open Hearth Fireplace | Gas Insert |  |  |  | TRUE | 2020-01-24 | 2020-02-12 | 22.7 | 0 | 7% | 68% | 0.29946 | 24.17% | 59.17% | 0.001265 | 0 | 0.001265
G-90595-A1 | Kern | Open Hearth Fireplace | Gas Insert |  |  |  | TRUE | 2020-01-24 | 2020-02-12 | 22.7 | 0 | 7% | 68% | 0.29946 | 30.83% | 50.83% | 0.0016139 | 0 | 0.0016139
G-88646-A1 | Fresno | Wood-Burning Firebox | Gas Insert |  |  |  | TRUE | 2020-01-25 | 2020-02-12 | 22.7 | 0 | 7% | 68% | 0.29946 | 24.17% | 59.17% | 0.001265 | 0 | 0.001265
G-89476-A1 | Fresno | Open Hearth Fireplace | Gas Insert |  |  |  | TRUE | 2020-01-25 | 2020-02-12 | 22.7 | 0 | 7% | 68% | 0.29946 | 24.17% | 59.17% | 0.001265 | 0 | 0.001265
G-89767-A1 | Kern | Wood-Burning Firebox | Gas Insert |  |  |  | TRUE | 2020-01-25 | 2020-02-12 | 22.7 | 0 | 7% | 68% | 0.29946 | 30.83% | 50.83% | 0.0016139 | 0 | 0.0016139
G-89869-A1 | Fresno | Open Hearth Fireplace | Gas Insert |  |  |  | TRUE | 2020-01-25 | 2020-02-12 | 22.7 | 0 | 7% | 68% | 0.29946 | 24.17% | 59.17% | 0.001265 | 0 | 0.001265
G-88449-A1 | Fresno | Open Hearth Fireplace | Gas Insert |  |  |  | TRUE | 2020-01-27 | 2020-02-12 | 22.7 | 0 | 7% | 68% | 0.29946 | 24.17% | 59.17% | 0.001265 | 0 | 0.001265
G-88816-A1 | Fresno | Open Hearth Fireplace | Gas Insert |  |  |  | TRUE | 2020-01-27 | 2020-02-12 | 22.7 | 0 | 7% | 68% | 0.29946 | 24.17% | 59.17% | 0.001265 | 0 | 0.001265
G-89663-A1 | Fresno | Open Hearth Fireplace | Gas Insert |  |  |  | TRUE | 2020-01-27 | 2020-02-12 | 22.7 | 0 | 7% | 68% | 0.29946 | 24.17% | 59.17% | 0.001265 | 0 | 0.001265
G-89674-A1 | Kern | Wood-Burning Firebox | Gas Fireplace |  |  |  | TRUE | 2020-01-27 | 2020-02-12 | 22.7 | 0 | 7% | 68% | 0.29946 | 30.83% | 50.83% | 0.0016139 | 0 | 0.0016139
G-90247-A1 | Kern | Open Hearth Fireplace | Gas Insert |  |  |  | TRUE | 2020-01-27 | 2020-02-12 | 22.7 | 0 | 7% | 68% | 0.29946 | 30.83% | 50.83% | 0.0016139 | 0 | 0.0016139
G-90455-A1 | San Joaquin | Open Hearth Fireplace | Certified Wood Insert | 4.1 |  | Non-Catalytic | FALSE | 2020-01-27 | 2020-02-12 | 22.7 | 8.2 | 7% | 68% | 0.29946 | 100% | 0% | 0.0052343 | 0.00019464 | 0.0050397
G-86882-A1 | Madera | Freestanding Non-Certified Wood Stove | Freestanding Certified Wood Stove | 2.3 | 73 | Non-Catalytic |  | 2020-01-28 | 2020-02-12 | 29.5 | 4.6 | 54% | 73% | 2.61 | 100% | 0% | 0.059286 | 0.0068385 | 0.052448
G-88542-A1 | Madera | Open Hearth Fireplace | Certified Pellet Insert | 1.1 |  | Non-Catalytic |  | 2020-01-28 | 2020-02-12 | 22.7 | 2.2 | 7% | 68% | 0.29946 | 100% | 0% | 0.0052343 | 5.2221e-05 | 0.0051821
G-85278-A1 | Fresno | Open Hearth Fireplace | Gas Insert |  |  |  | TRUE | 2020-01-28 | 2020-02-12 | 22.7 | 0 | 7% | 68% | 0.29946 | 24.17% | 59.17% | 0.001265 | 0 | 0.001265
G-86685-A1 | San Joaquin | Open Hearth Fireplace | Gas Insert |  |  |  | TRUE | 2020-01-28 | 2020-02-12 | 22.7 | 0 | 7% | 68% | 0.29946 | 60.83% | 37.5% | 0.0031842 | 0 | 0.0031842
G-89467-A1 | Fresno | Wood-Burning Firebox | Gas Fireplace |  |  |  | TRUE | 2020-01-28 | 2020-02-12 | 22.7 | 0 | 7% | 68% | 0.29946 | 24.17% | 59.17% | 0.001265 | 0 | 0.001265
G-89533-A1 | Tulare | Non-Certified Wood Insert | Gas Insert |  |  |  | TRUE | 2020-01-28 | 2020-02-12 | 29.5 | 0 | 54% | 68% | 2.1 | 53.33% | 43.33% | 0.025441 | 0 | 0.025441
G-90389-A1 | Kern | Open Hearth Fireplace | Gas Insert |  |  |  | TRUE | 2020-01-28 | 2020-02-12 | 22.7 | 0 | 7% | 68% | 0.29946 | 30.83% | 50.83% | 0.0016139 | 0 | 0.0016139
G-90713-A1 | Fresno | Open Hearth Fireplace | Gas Insert |  |  |  | TRUE | 2020-01-28 | 2020-02-12 | 22.7 | 0 | 7% | 68% | 0.29946 | 24.17% | 59.17% | 0.001265 | 0 | 0.001265
G-90751-A1 | Fresno | Open Hearth Fireplace | Gas Insert |  |  |  |  | 2020-01-28 | 2020-02-12 | 22.7 | 0 | 7% | 68% | 0.29946 | 100% | 0% | 0.0052343 | 0 | 0.0052343
G-90905-A1 | Fresno | Open Hearth Fireplace | Gas Insert |  |  |  | TRUE | 2020-01-28 | 2020-02-12 | 22.7 | 0 | 7% | 68% | 0.29946 | 24.17% | 59.17% | 0.001265 | 0 | 0.001265
G-89470-A1 | Kern | Open Hearth Fireplace | Gas Insert |  |  |  | TRUE | 2020-01-29 | 2020-02-12 | 22.7 | 0 | 7% | 68% | 0.29946 | 30.83% | 50.83% | 0.0016139 | 0 | 0.0016139
G-89477-A1 | Kern | Wood-Burning Firebox | Gas Insert |  |  |  | TRUE | 2020-01-29 | 2020-02-12 | 22.7 | 0 | 7% | 68% | 0.29946 | 30.83% | 50.83% | 0.0016139 | 0 | 0.0016139
G-90090-A1 | Fresno | Open Hearth Fireplace | Gas Insert |  |  |  | TRUE | 2020-01-29 | 2020-02-12 | 22.7 | 0 | 7% | 68% | 0.29946 | 24.17% | 59.17% | 0.001265 | 0 | 0.001265
G-90871-A1 | Fresno | Open Hearth Fireplace | Gas Insert |  |  |  | TRUE | 2020-01-29 | 2020-02-12 | 22.7 | 0 | 7% | 68% | 0.29946 | 24.17% | 59.17% | 0.001265 | 0 | 0.001265
G-89215-A1 | Madera | Non-Certified Wood Insert | Certified Wood Insert | 3.9 |  | Non-Catalytic | FALSE | 2020-01-30 | 2020-02-12 | 29.5 | 7.8 | 54% | 68% | 2.1 | 100% | 0% | 0.047702 | 0.010016 | 0.037686
G-88828-A1 | Kern | Open Hearth Fireplace | Gas Insert |  |  |  | TRUE | 2020-01-30 | 2020-02-12 | 22.7 | 0 | 7% | 68% | 0.29946 | 30.83% | 50.83% | 0.0016139 | 0 | 0.0016139
G-89226-A1 | Kern | Open Hearth Fireplace | Gas Insert |  |  |  | TRUE | 2020-01-30 | 2020-02-12 | 22.7 | 0 | 7% | 68% | 0.29946 | 30.83% | 50.83% | 0.0016139 | 0 | 0.0016139
G-90168-A1 | Fresno | Open Hearth Fireplace | Gas Insert |  |  |  |  | 2020-01-30 | 2020-02-12 | 22.7 | 0 | 7% | 68% | 0.29946 | 100% | 0% | 0.0052343 | 0 | 0.0052343
G-90554-A1 | Tulare | Open Hearth Fireplace | Gas Insert |  |  |  | TRUE | 2020-01-30 | 2020-02-12 | 22.7 | 0 | 7% | 68% | 0.29946 | 53.33% | 43.33% | 0.0027917 | 0 | 0.0027917
G-90715-A1 | Fresno | Open Hearth Fireplace | Gas Insert |  |  |  | TRUE | 2020-01-30 | 2020-02-12 | 22.7 | 0 | 7% | 68% | 0.29946 | 24.17% | 59.17% | 0.001265 | 0 | 0.001265
G-87533-A1 | Fresno | Wood-Burning Firebox | Gas Insert |  |  |  | TRUE | 2020-01-31 | 2020-02-12 | 22.7 | 0 | 7% | 68% | 0.29946 | 24.17% | 59.17% | 0.001265 | 0 | 0.001265
G-88385-A1 | Kern | Open Hearth Fireplace | Gas Insert |  |  |  | TRUE | 2020-01-31 | 2020-02-12 | 22.7 | 0 | 7% | 68% | 0.29946 | 30.83% | 50.83% | 0.0016139 | 0 | 0.0016139
G-90957-A1 | Tulare | Non-Certified Wood Insert | Gas Insert |  |  |  | TRUE | 2020-02-01 | 2020-02-12 | 29.5 | 0 | 54% | 68% | 2.1 | 53.33% | 43.33% | 0.025441 | 0 | 0.025441
G-90981-A1 | Madera | Open Hearth Fireplace | Gas Insert |  |  |  | TRUE | 2020-02-01 | 2020-02-12 | 22.7 | 0 | 7% | 68% | 0.29946 | 33.33% | 56.67% | 0.0017448 | 0 | 0.0017448
G-81965-A1 | Fresno | Open Hearth Fireplace | Gas Insert |  |  |  | TRUE | 2020-11-15 | 2020-02-12 | 22.7 | 0 | 7% | 68% | 0.29946 | 24.17% | 59.17% | 0.001265 | 0 | 0.001265
G-87851-A1 | Kern | Open Hearth Fireplace | Gas Insert |  |  |  | TRUE | 2020-12-23 | 2020-02-12 | 22.7 | 0 | 7% | 68% | 0.29946 | 30.83% | 50.83% | 0.0016139 | 0 | 0.0016139
G-69894-A2 | San Joaquin | Open Hearth Fireplace | Certified Wood Insert | 1.3 | 74 | Catalytic | TRUE | 2019-12-12 | 2020-02-12 08:00 | 22.7 | 2.6 | 7% | 74% | 0.29946 | 60.83% | 37.5% | 0.0031842 | 3.748e-05 | 0.0031467
G-67469-A2 | Fresno | Open Hearth Fireplace | Gas Insert |  |  |  | TRUE | 2020-01-09 | 2020-02-12 08:35 | 22.7 | 0 | 7% | 68% | 0.29946 | 24.17% | 59.17% | 0.001265 | 0 | 0.001265
G-66777-A2 | Merced | Open Hearth Fireplace | Gas Insert |  |  |  | TRUE | 2019-12-06 | 2020-02-12 14:43 | 22.7 | 0 | 7% | 68% | 0.29946 | 67.5% | 31.67% | 0.0035332 | 0 | 0.0035332
G-83196-A1 | Merced | Open Hearth Fireplace | Gas Fireplace |  |  |  |  | 2019-11-18 | 2020-02-25 | 22.7 | 0 | 7% | 68% | 0.29946 | 100% | 0% | 0.0052343 | 0 | 0.0052343
G-87261-A1 | Kern | Open Hearth Fireplace | Gas Insert |  |  |  | TRUE | 2019-11-29 | 2020-02-25 | 22.7 | 0 | 7% | 68% | 0.29946 | 30.83% | 50.83% | 0.0016139 | 0 | 0.0016139
G-86949-A1 | San Joaquin | Open Hearth Fireplace | Gas Insert |  |  |  | TRUE | 2019-12-09 | 2020-02-25 | 22.7 | 0 | 7% | 68% | 0.29946 | 60.83% | 37.5% | 0.0031842 | 0 | 0.0031842
G-88388-A1 | Kern | Open Hearth Fireplace | Gas Insert |  |  |  | TRUE | 2019-12-16 | 2020-02-25 | 22.7 | 0 | 7% | 68% | 0.29946 | 30.83% | 50.83% | 0.0016139 | 0 | 0.0016139
G-88891-A1 | Fresno | Open Hearth Fireplace | Gas Insert |  |  |  | TRUE | 2019-12-16 | 2020-02-25 | 22.7 | 0 | 7% | 68% | 0.29946 | 24.17% | 59.17% | 0.001265 | 0 | 0.001265
G-85476-A1 | Merced | Non-Certified Wood Insert | Certified Wood Insert | 3.5 |  | Non-Catalytic |  | 2019-12-26 | 2020-02-25 | 29.5 | 7 | 54% | 68% | 2.1 | 100% | 0% | 0.047702 | 0.0089886 | 0.038713
G-82316-A1 | Merced | Freestanding Non-Certified Wood Stove | Freestanding Certified Wood Stove | 3.6 |  | Non-Catalytic |  | 2019-12-27 | 2020-02-25 | 29.5 | 7.2 | 54% | 68% | 2.67 | 100% | 0% | 0.060649 | 0.011755 | 0.048894
G-88064-A1 | Tulare | Open Hearth Fireplace | Gas Insert |  |  |  | TRUE | 2019-12-28 | 2020-02-25 | 22.7 | 0 | 7% | 68% | 0.29946 | 53.33% | 43.33% | 0.0027917 | 0 | 0.0027917
G-88630-A1 | Merced | Open Hearth Fireplace | Certified Pellet Insert | 1.5 | 76 | Non-Catalytic | FALSE | 2020-01-06 | 2020-02-25 | 22.7 | 3 | 7% | 76% | 0.29946 | 100% | 0% | 0.0052343 | 6.3715e-05 | 0.0051706
G-88378-A1 | Kern | Open Hearth Fireplace | Gas Insert |  |  |  | TRUE | 2020-01-07 | 2020-02-25 | 22.7 | 0 | 7% | 68% | 0.29946 | 30.83% | 50.83% | 0.0016139 | 0 | 0.0016139
G-88268-A1 | Kern | Open Hearth Fireplace | Gas Insert |  |  |  | TRUE | 2020-01-08 | 2020-02-25 | 22.7 | 0 | 7% | 68% | 0.29946 | 30.83% | 50.83% | 0.0016139 | 0 | 0.0016139
G-87898-A1 | Kern | Open Hearth Fireplace | Gas Insert |  |  |  | TRUE | 2020-01-09 | 2020-02-25 | 22.7 | 0 | 7% | 68% | 0.29946 | 30.83% | 50.83% | 0.0016139 | 0 | 0.0016139
G-89353-A1 | Kern | Wood-Burning Firebox | Gas Insert |  |  |  | TRUE | 2020-01-11 | 2020-02-25 | 22.7 | 0 | 7% | 68% | 0.29946 | 30.83% | 50.83% | 0.0016139 | 0 | 0.0016139
G-88089-A1 | Stanislaus | Non-Certified Wood Insert | Certified Wood Insert | 4.2 |  | Non-Catalytic | TRUE | 2020-01-12 | 2020-02-25 | 29.5 | 8.4 | 54% | 68% | 2.1 | 54.17% | 44.17% | 0.025838 | 0.0065102 | 0.019328
G-87466-A1 | San Joaquin | Open Hearth Fireplace | Gas Insert |  |  |  | TRUE | 2020-01-14 | 2020-02-25 | 22.7 | 0 | 7% | 68% | 0.29946 | 60.83% | 37.5% | 0.0031842 | 0 | 0.0031842
G-90194-A1 | Merced | Freestanding Non-Certified Wood Stove | Freestanding Certified Wood Stove | 3.6 |  | Non-Catalytic |  | 2020-01-14 | 2020-02-25 | 29.5 | 7.2 | 54% | 68% | 2.67 | 100% | 0% | 0.060649 | 0.011755 | 0.048894
G-87462-A1 | Kern | Wood-Burning Firebox | Gas Insert |  |  |  | TRUE | 2020-01-15 | 2020-02-25 | 22.7 | 0 | 7% | 68% | 0.29946 | 30.83% | 50.83% | 0.0016139 | 0 | 0.0016139
G-90393-A1 | Kings | Freestanding Non-Certified Wood Stove | Freestanding Certified Wood Stove | 3.6 |  | Non-Catalytic | TRUE | 2020-01-16 | 2020-02-25 | 29.5 | 7.2 | 54% | 68% | 1.16 | 47.5% | 47.5% | 0.012516 | 0.0027658 | 0.0097502
G-89554-A1 | Fresno | Open Hearth Fireplace | Gas Insert |  |  |  | TRUE | 2020-01-17 | 2020-02-25 | 22.7 | 0 | 7% | 68% | 0.29946 | 24.17% | 59.17% | 0.001265 | 0 | 0.001265
G-89321-A1 | Kern | Open Hearth Fireplace | Gas Insert |  |  |  | TRUE | 2020-01-20 | 2020-02-25 | 22.7 | 0 | 7% | 68% | 0.29946 | 30.83% | 50.83% | 0.0016139 | 0 | 0.0016139
G-84778-A1 | Kern | Open Hearth Fireplace | Gas Insert |  |  |  | TRUE | 2020-01-21 | 2020-02-25 | 22.7 | 0 | 7% | 68% | 0.29946 | 30.83% | 50.83% | 0.0016139 | 0 | 0.0016139
G-88717-A1 | San Joaquin | Open Hearth Fireplace | Gas Insert |  |  |  | TRUE | 2020-01-22 | 2020-02-25 | 22.7 | 0 | 7% | 68% | 0.29946 | 60.83% | 37.5% | 0.0031842 | 0 | 0.0031842
G-89340-A1 | Fresno | Open Hearth Fireplace | Gas Insert |  |  |  | TRUE | 2020-01-22 | 2020-02-25 | 22.7 | 0 | 7% | 68% | 0.29946 | 24.17% | 59.17% | 0.001265 | 0 | 0.001265
G-85054-A1 | Kings | Wood-Burning Firebox | Gas Insert |  |  |  | TRUE | 2020-01-23 | 2020-02-25 | 22.7 | 0 | 7% | 68% | 0.29946 | 47.5% | 47.5% | 0.0024863 | 0 | 0.0024863
G-88006-A1 | Kern | Non-Certified Wood Insert | Gas Insert |  |  |  | TRUE | 2020-01-23 | 2020-02-25 | 29.5 | 0 | 54% | 68% | 2.1 | 30.83% | 50.83% | 0.014708 | 0 | 0.014708
G-90125-A1 | Stanislaus | Open Hearth Fireplace | Certified Wood Insert | 2.6 |  | Non-Catalytic |  | 2020-01-23 | 2020-02-25 | 22.7 | 5.2 | 7% | 68% | 0.29946 | 100% | 0% | 0.0052343 | 0.00012343 | 0.0051109
G-90906-A1 | Kern | Wood-Burning Firebox | Gas Fireplace |  |  |  | TRUE | 2020-01-24 | 2020-02-25 | 22.7 | 0 | 7% | 68% | 0.29946 | 30.83% | 50.83% | 0.0016139 | 0 | 0.0016139
G-88029-A1 | Madera | Freestanding Non-Certified Wood Stove | Freestanding Certified Wood Stove | 3.4 |  | Non-Catalytic | FALSE | 2020-01-25 | 2020-02-25 | 29.5 | 6.8 | 54% | 68% | 2.61 | 100% | 0% | 0.059286 | 0.010852 | 0.048434
G-89847-A1 | Kern | Open Hearth Fireplace | Gas Insert |  |  |  | TRUE | 2020-01-27 | 2020-02-25 | 22.7 | 0 | 7% | 68% | 0.29946 | 30.83% | 50.83% | 0.0016139 | 0 | 0.0016139
G-90345-A1 | Kern | Open Hearth Fireplace | Gas Insert |  |  |  | TRUE | 2020-01-27 | 2020-02-25 | 22.7 | 0 | 7% | 68% | 0.29946 | 30.83% | 50.83% | 0.0016139 | 0 | 0.0016139
G-90028-A1 | Merced | Wood-Burning Firebox | Gas Insert |  |  |  | TRUE | 2020-01-28 | 2020-02-25 | 22.7 | 0 | 7% | 68% | 0.29946 | 67.5% | 31.67% | 0.0035332 | 0 | 0.0035332
G-90598-A1 | Tulare | Open Hearth Fireplace | Gas Insert |  |  |  | TRUE | 2020-01-28 | 2020-02-25 | 22.7 | 0 | 7% | 68% | 0.29946 | 53.33% | 43.33% | 0.0027917 | 0 | 0.0027917
G-88893-A1 | Fresno | Non-Certified Wood Insert | Gas Insert |  |  |  | TRUE | 2020-01-29 | 2020-02-25 | 29.5 | 0 | 54% | 68% | 2.1 | 24.17% | 59.17% | 0.011528 | 0 | 0.011528
G-89164-A1 | Kern | Open Hearth Fireplace | Gas Insert |  |  |  | TRUE | 2020-01-29 | 2020-02-25 | 22.7 | 0 | 7% | 68% | 0.29946 | 30.83% | 50.83% | 0.0016139 | 0 | 0.0016139
G-90810-A1 | Kern | Wood-Burning Firebox | Gas Insert |  |  |  | TRUE | 2020-01-29 | 2020-02-25 | 22.7 | 0 | 7% | 68% | 0.29946 | 30.83% | 50.83% | 0.0016139 | 0 | 0.0016139
G-90996-A1 | Fresno | Open Hearth Fireplace | Gas Insert |  |  |  | TRUE | 2020-01-29 | 2020-02-25 | 22.7 | 0 | 7% | 68% | 0.29946 | 24.17% | 59.17% | 0.001265 | 0 | 0.001265
G-90266-A1 | Tulare | Non-Certified Wood Insert | Gas Insert |  |  |  | TRUE | 2020-01-30 | 2020-02-25 | 29.5 | 0 | 54% | 68% | 2.1 | 53.33% | 43.33% | 0.025441 | 0 | 0.025441
G-90390-A1 | Kern | Wood-Burning Firebox | Gas Insert |  |  |  | TRUE | 2020-01-30 | 2020-02-25 | 22.7 | 0 | 7% | 68% | 0.29946 | 30.83% | 50.83% | 0.0016139 | 0 | 0.0016139
G-89629-A1 | Tulare | Open Hearth Fireplace | Certified Wood Insert | 2.6 |  | Non-Catalytic |  | 2020-01-31 | 2020-02-25 | 22.7 | 5.2 | 7% | 68% | 0.29946 | 100% | 0% | 0.0052343 | 0.00012343 | 0.0051109
G-90347-A1 | Stanislaus | Open Hearth Fireplace | Gas Insert |  |  |  | TRUE | 2020-01-31 | 2020-02-25 | 22.7 | 0 | 7% | 68% | 0.29946 | 54.17% | 44.17% | 0.0028353 | 0 | 0.0028353
G-90920-A1 | Kern | Wood-Burning Firebox | Gas Insert |  |  |  | TRUE | 2020-01-31 | 2020-02-25 | 22.7 | 0 | 7% | 68% | 0.29946 | 30.83% | 50.83% | 0.0016139 | 0 | 0.0016139
G-91002-A1 | Kern | Wood-Burning Firebox | Gas Insert |  |  |  | TRUE | 2020-01-31 | 2020-02-25 | 22.7 | 0 | 7% | 68% | 0.29946 | 30.83% | 50.83% | 0.0016139 | 0 | 0.0016139
G-91095-A1 | Kern | Open Hearth Fireplace | Gas Insert |  |  |  | TRUE | 2020-01-31 | 2020-02-25 | 22.7 | 0 | 7% | 68% | 0.29946 | 30.83% | 50.83% | 0.0016139 | 0 | 0.0016139
G-90578-A1 | Madera | Open Hearth Fireplace | Certified Wood Insert | 4.1 |  | Non-Catalytic |  | 2020-01-31 | 2020-02-25 | 22.7 | 8.2 | 7% | 68% | 0.29946 | 100% | 0% | 0.0052343 | 0.00019464 | 0.0050397
G-86502-A1 | Fresno | Wood-Burning Firebox | Gas Insert |  |  |  | TRUE | 2020-02-01 | 2020-02-25 | 22.7 | 0 | 7% | 68% | 0.29946 | 24.17% | 59.17% | 0.001265 | 0 | 0.001265
G-89023-A1 | Fresno | Open Hearth Fireplace | Gas Insert |  |  |  | TRUE | 2020-02-04 | 2020-02-25 | 22.7 | 0 | 7% | 68% | 0.29946 | 24.17% | 59.17% | 0.001265 | 0 | 0.001265
G-89531-A1 | Fresno | Open Hearth Fireplace | Gas Insert |  |  |  | TRUE | 2020-02-04 | 2020-02-25 | 22.7 | 0 | 7% | 68% | 0.29946 | 24.17% | 59.17% | 0.001265 | 0 | 0.001265
G-86550-A1 | Kern | Freestanding Non-Certified Wood Stove | Gas Insert |  |  |  | TRUE | 2020-02-05 | 2020-02-25 | 29.5 | 0 | 54% | 68% | 1.57 | 30.83% | 50.83% | 0.010996 | 0 | 0.010996
G-87746-A1 | Fresno | Open Hearth Fireplace | Gas Insert |  |  |  | FALSE | 2020-02-05 | 2020-02-25 | 22.7 | 0 | 7% | 68% | 0.29946 | 100% | 0% | 0.0052343 | 0 | 0.0052343
G-89669-A1 | Fresno | Wood-Burning Firebox | Gas Insert |  |  |  | TRUE | 2020-02-05 | 2020-02-25 | 22.7 | 0 | 7% | 68% | 0.29946 | 24.17% | 59.17% | 0.001265 | 0 | 0.001265
G-90088-A1 | Fresno | Non-Certified Wood Insert | Gas Insert |  |  |  | TRUE | 2020-02-05 | 2020-02-25 | 29.5 | 0 | 54% | 68% | 2.1 | 24.17% | 59.17% | 0.011528 | 0 | 0.011528
G-90298-A1 | Fresno | Open Hearth Fireplace | Gas Insert |  |  |  |  | 2020-02-05 | 2020-02-25 | 22.7 | 0 | 7% | 68% | 0.29946 | 100% | 0% | 0.0052343 | 0 | 0.0052343
G-90436-A1 | Fresno | Open Hearth Fireplace | Gas Insert |  |  |  | TRUE | 2020-02-05 | 2020-02-25 | 22.7 | 0 | 7% | 68% | 0.29946 | 24.17% | 59.17% | 0.001265 | 0 | 0.001265
G-90456-A1 | Kern | Open Hearth Fireplace | Gas Insert |  |  |  | TRUE | 2020-02-05 | 2020-02-25 | 22.7 | 0 | 7% | 68% | 0.29946 | 30.83% | 50.83% | 0.0016139 | 0 | 0.0016139
G-90621-A1 | Kern | Non-Certified Wood Insert | Gas Insert |  |  |  | TRUE | 2020-02-05 | 2020-02-25 | 29.5 | 0 | 54% | 68% | 2.1 | 30.83% | 50.83% | 0.014708 | 0 | 0.014708
G-90887-A1 | Fresno | Open Hearth Fireplace | Gas Insert |  |  |  | TRUE | 2020-02-05 | 2020-02-25 | 22.7 | 0 | 7% | 68% | 0.29946 | 24.17% | 59.17% | 0.001265 | 0 | 0.001265
G-91242-A1 | Tulare | Open Hearth Fireplace | Gas Insert |  |  |  | TRUE | 2020-02-05 | 2020-02-25 | 22.7 | 0 | 7% | 68% | 0.29946 | 53.33% | 43.33% | 0.0027917 | 0 | 0.0027917
G-89138-A1 | Fresno | Wood-Burning Firebox | Gas Insert |  |  |  | TRUE | 2020-02-06 | 2020-02-25 | 22.7 | 0 | 7% | 68% | 0.29946 | 24.17% | 59.17% | 0.001265 | 0 | 0.001265
G-90552-A1 | Fresno | Open Hearth Fireplace | Gas Insert |  |  |  | TRUE | 2020-02-06 | 2020-02-25 | 22.7 | 0 | 7% | 68% | 0.29946 | 24.17% | 59.17% | 0.001265 | 0 | 0.001265
G-90749-A1 | Fresno | Wood-Burning Firebox | Gas Insert |  |  |  | TRUE | 2020-02-06 | 2020-02-25 | 22.7 | 0 | 7% | 68% | 0.29946 | 24.17% | 59.17% | 0.001265 | 0 | 0.001265
G-91146-A1 | Merced | Open Hearth Fireplace | Gas Insert |  |  |  | TRUE | 2020-02-06 | 2020-02-25 | 22.7 | 0 | 7% | 68% | 0.29946 | 67.5% | 31.67% | 0.0035332 | 0 | 0.0035332
G-91151-A1 | Fresno | Wood-Burning Firebox | Gas Insert |  |  |  | TRUE | 2020-02-06 | 2020-02-25 | 22.7 | 0 | 7% | 68% | 0.29946 | 24.17% | 59.17% | 0.001265 | 0 | 0.001265
G-90145-A1 | Madera | Freestanding Non-Certified Pellet Stove | Freestanding Certified Wood Stove | 2.24 | 73 | Non-Catalytic |  | 2020-02-07 | 2020-02-25 | 2.9 | 4.48 | 68% | 73% | 2.61 | 100% | 0% | 0.0058281 | 0.0083868 | -0.0025587
G-90069-A1 | Fresno | Open Hearth Fireplace | Gas Insert |  |  |  | TRUE | 2020-02-07 | 2020-02-25 | 22.7 | 0 | 7% | 68% | 0.29946 | 24.17% | 59.17% | 0.001265 | 0 | 0.001265
G-91080-A1 | Fresno | Open Hearth Fireplace | Gas Insert |  |  |  | TRUE | 2020-02-07 | 2020-02-25 | 22.7 | 0 | 7% | 68% | 0.29946 | 24.17% | 59.17% | 0.001265 | 0 | 0.001265
G-91353-A1 | Fresno | Open Hearth Fireplace | Gas Insert |  |  |  | TRUE | 2020-02-07 | 2020-02-25 | 22.7 | 0 | 7% | 68% | 0.29946 | 24.17% | 59.17% | 0.001265 | 0 | 0.001265
G-90999-A1 | Fresno | Open Hearth Fireplace | Gas Insert |  |  |  | TRUE | 2020-02-08 | 2020-02-25 | 22.7 | 0 | 7% | 68% | 0.29946 | 24.17% | 59.17% | 0.001265 | 0 | 0.001265
G-91130-A1 | Fresno | Open Hearth Fireplace | Gas Insert |  |  |  | TRUE | 2020-02-08 | 2020-02-25 | 22.7 | 0 | 7% | 68% | 0.29946 | 24.17% | 59.17% | 0.001265 | 0 | 0.001265
G-86652-A1 | Fresno | Open Hearth Fireplace | Gas Insert |  |  |  | TRUE | 2020-02-10 | 2020-02-25 | 22.7 | 0 | 7% | 68% | 0.29946 | 24.17% | 59.17% | 0.001265 | 0 | 0.001265
G-85260-A1 | Madera | Freestanding Non-Certified Wood Stove | Freestanding Certified Wood Stove | 3.1 |  | Non-Catalytic |  | 2020-02-11 | 2020-02-25 | 29.5 | 6.2 | 54% | 68% | 2.61 | 100% | 0% | 0.059286 | 0.0098948 | 0.049391
G-91290-A1 | Kern | Open Hearth Fireplace | Gas Insert |  |  |  | TRUE | 2020-02-11 | 2020-02-25 | 22.7 | 0 | 7% | 68% | 0.29946 | 30.83% | 50.83% | 0.0016139 | 0 | 0.0016139
G-91391-A1 | Tulare | Non-Certified Wood Insert | Gas Insert |  |  |  | TRUE | 2020-02-11 | 2020-02-25 | 29.5 | 0 | 54% | 68% | 2.1 | 53.33% | 43.33% | 0.025441 | 0 | 0.025441
G-90921-A1 | Stanislaus | Wood-Burning Firebox | Gas Insert |  |  |  | TRUE | 2020-03-13 | 2020-02-25 | 22.7 | 0 | 7% | 68% | 0.29946 | 54.17% | 44.17% | 0.0028353 | 0 | 0.0028353
G-85941-A1 | Stanislaus | Non-Certified Wood Insert | Gas Insert |  |  |  | TRUE | 2019-12-11 | 2020-02-26 | 29.5 | 0 | 54% | 68% | 2.1 | 54.17% | 44.17% | 0.025838 | 0 | 0.025838
G-87294-A1 | Kern | Open Hearth Fireplace | Gas Insert |  |  |  | TRUE | 2019-12-12 | 2020-02-26 | 22.7 | 0 | 7% | 68% | 0.29946 | 30.83% | 50.83% | 0.0016139 | 0 | 0.0016139
G-86918-A1 | Kern | Open Hearth Fireplace | Gas Insert |  |  |  | TRUE | 2019-12-21 | 2020-02-26 | 22.7 | 0 | 7% | 68% | 0.29946 | 30.83% | 50.83% | 0.0016139 | 0 | 0.0016139
G-88709-A1 | Fresno | Wood-Burning Firebox | Gas Fireplace |  |  |  | TRUE | 2019-12-26 | 2020-02-26 | 22.7 | 0 | 7% | 68% | 0.29946 | 24.17% | 59.17% | 0.001265 | 0 | 0.001265
G-86895-A1 | Kern | Non-Certified Wood Insert | Gas Insert |  |  |  | TRUE | 2019-12-28 | 2020-02-26 | 29.5 | 0 | 54% | 68% | 2.1 | 30.83% | 50.83% | 0.014708 | 0 | 0.014708
G-87654-A1 | Kern | Open Hearth Fireplace | Gas Insert |  |  |  | TRUE | 2020-01-03 | 2020-02-26 | 22.7 | 0 | 7% | 68% | 0.29946 | 30.83% | 50.83% | 0.0016139 | 0 | 0.0016139
G-88316-A1 | Kern | Wood-Burning Firebox | Gas Insert |  |  |  | TRUE | 2020-01-07 | 2020-02-26 | 22.7 | 0 | 7% | 68% | 0.29946 | 30.83% | 50.83% | 0.0016139 | 0 | 0.0016139
G-88374-A1 | Kern | Wood-Burning Firebox | Gas Insert |  |  |  | TRUE | 2020-01-10 | 2020-02-26 | 22.7 | 0 | 7% | 68% | 0.29946 | 30.83% | 50.83% | 0.0016139 | 0 | 0.0016139
G-88133-A1 | San Joaquin | Open Hearth Fireplace | Gas Insert |  |  |  | TRUE | 2020-01-13 | 2020-02-26 | 22.7 | 0 | 7% | 68% | 0.29946 | 60.83% | 37.5% | 0.0031842 | 0 | 0.0031842
G-89543-A1 | Kern | Open Hearth Fireplace | Gas Insert |  |  |  | TRUE | 2020-01-13 | 2020-02-26 | 22.7 | 0 | 7% | 68% | 0.29946 | 30.83% | 50.83% | 0.0016139 | 0 | 0.0016139
G-89518-A1 | Kern | Wood-Burning Firebox | Gas Insert |  |  |  | TRUE | 2020-01-15 | 2020-02-26 | 22.7 | 0 | 7% | 68% | 0.29946 | 30.83% | 50.83% | 0.0016139 | 0 | 0.0016139
G-89522-A1 | Stanislaus | Open Hearth Fireplace | Certified Pellet Insert | 1.1 | 70 | Non-Catalytic |  | 2020-01-15 | 2020-02-26 | 22.7 | 2.2 | 7% | 70% | 0.29946 | 100% | 0% | 0.0052343 | 5.0729e-05 | 0.0051836
G-89774-A1 | Kern | Non-Certified Pellet Insert | Gas Insert |  |  |  | TRUE | 2020-01-17 | 2020-02-26 | 2.9 | 0 | 68% | 68% | 2.1 | 30.83% | 50.83% | 0.0014459 | 0 | 0.0014459
G-89778-A1 | Kern | Wood-Burning Firebox | Gas Insert |  |  |  | TRUE | 2020-01-17 | 2020-02-26 | 22.7 | 0 | 7% | 68% | 0.29946 | 30.83% | 50.83% | 0.0016139 | 0 | 0.0016139
G-86952-A1 | San Joaquin | Open Hearth Fireplace | Gas Insert |  |  |  |  | 2020-01-21 | 2020-02-26 | 22.7 | 0 | 7% | 68% | 0.29946 | 100% | 0% | 0.0052343 | 0 | 0.0052343
G-90533-A1 | Kings | Certified Wood Insert | Gas Insert |  |  |  |  | 2020-01-21 | 2020-02-26 | 14.5785 | 0 | 68% | 68% | 2.1 | 100% | 0% | 0.023573 | 0 | 0.023573
G-88464-A1 | Fresno | Freestanding Non-Certified Wood Stove | Freestanding Certified Wood Stove | 2 | 72 | Non-Catalytic | FALSE | 2020-01-21 | 2020-02-26 | 29.5 | 4 | 54% | 72% | 2.09 | 100% | 0% | 0.047474 | 0.0048279 | 0.042646
G-88872-A1 | Stanislaus | Open Hearth Fireplace | Gas Insert |  |  |  | TRUE | 2020-01-22 | 2020-02-26 | 22.7 | 0 | 7% | 68% | 0.29946 | 54.17% | 44.17% | 0.0028353 | 0 | 0.0028353
G-88820-A1 | Kern | Wood-Burning Firebox | Gas Insert |  |  |  | TRUE | 2020-01-23 | 2020-02-26 | 22.7 | 0 | 7% | 68% | 0.29946 | 30.83% | 50.83% | 0.0016139 | 0 | 0.0016139
G-89196-A1 | Kern | Wood-Burning Firebox | Gas Insert |  |  |  | TRUE | 2020-01-24 | 2020-02-26 | 22.7 | 0 | 7% | 68% | 0.29946 | 30.83% | 50.83% | 0.0016139 | 0 | 0.0016139
G-88232-A1 | San Joaquin | Non-Certified Wood Insert | Gas Insert |  |  |  | TRUE | 2020-01-25 | 2020-02-26 | 29.5 | 0 | 54% | 68% | 2.1 | 60.83% | 37.5% | 0.029018 | 0 | 0.029018
G-88363-A1 | Fresno | Open Hearth Fireplace | Gas Insert |  |  |  | TRUE | 2020-01-27 | 2020-02-26 | 22.7 | 0 | 7% | 68% | 0.29946 | 24.17% | 59.17% | 0.001265 | 0 | 0.001265
G-88651-A1 | Stanislaus | Open Hearth Fireplace | Gas Insert |  |  |  | TRUE | 2020-01-27 | 2020-02-26 | 22.7 | 0 | 7% | 68% | 0.29946 | 54.17% | 44.17% | 0.0028353 | 0 | 0.0028353
G-88351-A1 | Kern | Open Hearth Fireplace | Gas Insert |  |  |  | TRUE | 2020-01-28 | 2020-02-26 | 22.7 | 0 | 7% | 68% | 0.29946 | 30.83% | 50.83% | 0.0016139 | 0 | 0.0016139
G-89838-A1 | San Joaquin | Non-Certified Wood Insert | Certified Wood Insert | 3.5 |  | Non-Catalytic | TRUE | 2020-01-28 | 2020-02-26 | 29.5 | 7 | 54% | 68% | 2.1 | 60.83% | 37.5% | 0.029018 | 0.0059405 | 0.023078
G-87717-A1 | Fresno | Open Hearth Fireplace | Gas Insert |  |  |  | TRUE | 2020-01-29 | 2020-02-26 | 22.7 | 0 | 7% | 68% | 0.29946 | 24.17% | 59.17% | 0.001265 | 0 | 0.001265
G-90078-A1 | Fresno | Open Hearth Fireplace | Gas Insert |  |  |  | TRUE | 2020-01-29 | 2020-02-26 | 22.7 | 0 | 7% | 68% | 0.29946 | 24.17% | 59.17% | 0.001265 | 0 | 0.001265
G-89127-A1 | Fresno | Open Hearth Fireplace | Gas Insert |  |  |  | TRUE | 2020-01-30 | 2020-02-26 | 22.7 | 0 | 7% | 68% | 0.29946 | 24.17% | 59.17% | 0.001265 | 0 | 0.001265
G-90229-A1 | Kern | Open Hearth Fireplace | Gas Insert |  |  |  | TRUE | 2020-01-30 | 2020-02-26 | 22.7 | 0 | 7% | 68% | 0.29946 | 30.83% | 50.83% | 0.0016139 | 0 | 0.0016139
G-89475-A1 | Fresno | Open Hearth Fireplace | Gas Insert |  |  |  | TRUE | 2020-01-31 | 2020-02-26 | 22.7 | 0 | 7% | 68% | 0.29946 | 24.17% | 59.17% | 0.001265 | 0 | 0.001265
G-90144-A1 | Fresno | Freestanding Non-Certified Pellet Stove | Freestanding Certified Wood Stove | 1.9 |  | Non-Catalytic |  | 2020-01-31 | 2020-02-26 | 2.9 | 3.8 | 68% | 68% | 2.09 | 100% | 0% | 0.004667 | 0.0061153 | -0.0014484
G-89806-A1 | Tulare | Open Hearth Fireplace | Gas Insert |  |  |  | TRUE | 2020-02-01 | 2020-02-26 | 22.7 | 0 | 7% | 68% | 0.29946 | 53.33% | 43.33% | 0.0027917 | 0 | 0.0027917
G-90817-A1 | Madera | Freestanding Non-Certified Wood Stove | Freestanding Certified Pellet Stove | 0.49 | 63 | Non-Catalytic |  | 2020-02-01 | 2020-02-26 | 29.5 | 0.98 | 54% | 63% | 2.61 | 100% | 0% | 0.059286 | 0.0016881 | 0.057598
G-91065-A1 | Fresno | Open Hearth Fireplace | Gas Insert |  |  |  | TRUE | 2020-02-03 | 2020-02-26 | 22.7 | 0 | 7% | 68% | 0.29946 | 24.17% | 59.17% | 0.001265 | 0 | 0.001265
G-90239-A1 | Kern | Wood-Burning Firebox | Gas Insert |  |  |  | TRUE | 2020-02-04 | 2020-02-26 | 22.7 | 0 | 7% | 68% | 0.29946 | 30.83% | 50.83% | 0.0016139 | 0 | 0.0016139
G-90475-A1 | Stanislaus | Open Hearth Fireplace | Gas Insert |  |  |  | TRUE | 2020-02-04 | 2020-02-26 | 22.7 | 0 | 7% | 68% | 0.29946 | 54.17% | 44.17% | 0.0028353 | 0 | 0.0028353
G-90495-A1 | Fresno | Open Hearth Fireplace | Gas Insert |  |  |  | TRUE | 2020-02-04 | 2020-02-26 | 22.7 | 0 | 7% | 68% | 0.29946 | 24.17% | 59.17% | 0.001265 | 0 | 0.001265
G-88701-A1 | Merced | Open Hearth Fireplace | Certified Wood Insert | 2 | 72 | Non-Catalytic |  | 2020-02-05 | 2020-02-26 | 22.7 | 4 | 7% | 72% | 0.29946 | 100% | 0% | 0.0052343 | 8.9673e-05 | 0.0051447
G-89110-A1 | Fresno | Open Hearth Fireplace | Gas Insert |  |  |  | TRUE | 2020-02-05 | 2020-02-26 | 22.7 | 0 | 7% | 68% | 0.29946 | 24.17% | 59.17% | 0.001265 | 0 | 0.001265
G-89845-A1 | Kern | Non-Certified Wood Insert | Gas Insert |  |  |  | TRUE | 2020-02-05 | 2020-02-26 | 29.5 | 0 | 54% | 68% | 2.1 | 30.83% | 50.83% | 0.014708 | 0 | 0.014708
G-89867-A1 | Fresno | Open Hearth Fireplace | Gas Insert |  |  |  | TRUE | 2020-02-05 | 2020-02-26 | 22.7 | 0 | 7% | 68% | 0.29946 | 24.17% | 59.17% | 0.001265 | 0 | 0.001265
G-91211-A1 | Kern | Open Hearth Fireplace | Gas Insert |  |  |  | TRUE | 2020-02-05 | 2020-02-26 | 22.7 | 0 | 7% | 68% | 0.29946 | 30.83% | 50.83% | 0.0016139 | 0 | 0.0016139
G-88142-A1 | Stanislaus | Freestanding Non-Certified Wood Stove | Freestanding Certified Pellet Stove | 0.7 | 78 | Non-Catalytic | FALSE | 2020-02-06 | 2020-02-26 | 29.5 | 1.4 | 54% | 78% | 1.55 | 100% | 0% | 0.035208 | 0.0011568 | 0.034051
G-91249-A1 | Stanislaus | Open Hearth Fireplace | Gas Insert |  |  |  | TRUE | 2020-02-06 | 2020-02-26 | 22.7 | 0 | 7% | 68% | 0.29946 | 54.17% | 44.17% | 0.0028353 | 0 | 0.0028353
G-90738-A1 | Stanislaus | Non-Certified Pellet Insert | Certified Pellet Insert | 0.7 | 78 | Non-Catalytic | TRUE | 2020-02-06 | 2020-02-26 | 2.9 | 1.4 | 68% | 78% | 2.1 | 54.17% | 44.17% | 0.00254 | 0.0011912 | 0.0013489
G-87487-A1 | Fresno | Open Hearth Fireplace | Gas Insert |  |  |  | TRUE | 2020-02-07 | 2020-02-26 | 22.7 | 0 | 7% | 68% | 0.29946 | 24.17% | 59.17% | 0.001265 | 0 | 0.001265
G-89403-A1 | Fresno | Wood-Burning Firebox | Gas Insert |  |  |  | TRUE | 2020-02-07 | 2020-02-26 | 22.7 | 0 | 7% | 68% | 0.29946 | 24.17% | 59.17% | 0.001265 | 0 | 0.001265
G-90622-A1 | Tulare | Open Hearth Fireplace | Gas Insert |  |  |  | TRUE | 2020-02-07 | 2020-02-26 | 22.7 | 0 | 7% | 68% | 0.29946 | 53.33% | 43.33% | 0.0027917 | 0 | 0.0027917
G-90704-A1 | Fresno | Open Hearth Fireplace | Gas Insert |  |  |  | TRUE | 2020-02-07 | 2020-02-26 | 22.7 | 0 | 7% | 68% | 0.29946 | 24.17% | 59.17% | 0.001265 | 0 | 0.001265
G-90745-A1 | Fresno | Wood-Burning Firebox | Gas Insert |  |  |  | TRUE | 2020-02-08 | 2020-02-26 | 22.7 | 0 | 7% | 68% | 0.29946 | 24.17% | 59.17% | 0.001265 | 0 | 0.001265
G-91000-A1 | Fresno | Open Hearth Fireplace | Gas Insert |  |  |  | TRUE | 2020-02-08 | 2020-02-26 | 22.7 | 0 | 7% | 68% | 0.29946 | 24.17% | 59.17% | 0.001265 | 0 | 0.001265
G-88035-A1 | Fresno | Open Hearth Fireplace | Gas Insert |  |  |  | TRUE | 2020-02-10 | 2020-02-26 | 22.7 | 0 | 7% | 68% | 0.29946 | 24.17% | 59.17% | 0.001265 | 0 | 0.001265
G-88534-A1 | Kern | Wood-Burning Firebox | Gas Insert |  |  |  | TRUE | 2020-02-10 | 2020-02-26 | 22.7 | 0 | 7% | 68% | 0.29946 | 30.83% | 50.83% | 0.0016139 | 0 | 0.0016139
G-91220-A1 | Tulare | Open Hearth Fireplace | Gas Insert |  |  |  | TRUE | 2020-02-10 | 2020-02-26 | 22.7 | 0 | 7% | 68% | 0.29946 | 53.33% | 43.33% | 0.0027917 | 0 | 0.0027917
G-89544-A1 | Kern | Open Hearth Fireplace | Gas Insert |  |  |  | TRUE | 2020-02-12 | 2020-02-26 | 22.7 | 0 | 7% | 68% | 0.29946 | 30.83% | 50.83% | 0.0016139 | 0 | 0.0016139
G-91602-A1 | Fresno | Open Hearth Fireplace | Gas Insert |  |  |  | TRUE | 2020-02-12 | 2020-02-26 | 22.7 | 0 | 7% | 68% | 0.29946 | 24.17% | 59.17% | 0.001265 | 0 | 0.001265
G-86702-A1 | Fresno | Non-Certified Wood Insert | Gas Insert |  |  |  | TRUE | 2020-02-13 | 2020-02-26 | 29.5 | 0 | 54% | 68% | 2.1 | 24.17% | 59.17% | 0.011528 | 0 | 0.011528
G-91096-A1 | Fresno | Non-Certified Wood Insert | Gas Insert |  |  |  | TRUE | 2020-02-13 | 2020-02-26 | 29.5 | 0 | 54% | 68% | 2.1 | 24.17% | 59.17% | 0.011528 | 0 | 0.011528
G-91114-A1 | Kern | Freestanding Non-Certified Pellet Stove | Freestanding Gas Stove |  |  |  | TRUE | 2020-02-13 | 2020-02-26 | 2.9 | 0 | 68% | 68% | 1.57 | 30.83% | 50.83% | 0.001081 | 0 | 0.001081
G-91293-A1 | Tulare | Wood-Burning Firebox | Gas Insert |  |  |  | TRUE | 2020-02-13 | 2020-02-26 | 22.7 | 0 | 7% | 68% | 0.29946 | 53.33% | 43.33% | 0.0027917 | 0 | 0.0027917
G-84084-A1 | Kern | Open Hearth Fireplace | Gas Insert |  |  |  | TRUE | 2019-10-31 | 2020-02-27 | 22.7 | 0 | 7% | 68% | 0.29946 | 30.83% | 50.83% | 0.0016139 | 0 | 0.0016139
G-86316-A1 | Kern | Open Hearth Fireplace | Gas Insert |  |  |  |  | 2019-12-09 | 2020-02-27 | 22.7 | 0 | 7% | 68% | 0.29946 | 100% | 0% | 0.0052343 | 0 | 0.0052343
G-88161-A1 | Kern | Open Hearth Fireplace | Gas Insert |  |  |  | TRUE | 2019-12-10 | 2020-02-27 | 22.7 | 0 | 7% | 68% | 0.29946 | 30.83% | 50.83% | 0.0016139 | 0 | 0.0016139
G-88166-A1 | Stanislaus | Open Hearth Fireplace | Gas Insert |  |  |  | TRUE | 2019-12-17 | 2020-02-27 | 22.7 | 0 | 7% | 68% | 0.29946 | 54.17% | 44.17% | 0.0028353 | 0 | 0.0028353
G-86937-A1 | Fresno | Wood-Burning Firebox | Gas Insert |  |  |  | TRUE | 2019-12-20 | 2020-02-27 | 22.7 | 0 | 7% | 68% | 0.29946 | 24.17% | 59.17% | 0.001265 | 0 | 0.001265
G-86743-A1 | Tulare | Open Hearth Fireplace | Gas Insert |  |  |  | TRUE | 2019-12-21 | 2020-02-27 | 22.7 | 0 | 7% | 68% | 0.29946 | 53.33% | 43.33% | 0.0027917 | 0 | 0.0027917
G-87605-A1 | San Joaquin | Wood-Burning Firebox | Gas Insert |  |  |  | TRUE | 2019-12-23 | 2020-02-27 | 22.7 | 0 | 7% | 68% | 0.29946 | 60.83% | 37.5% | 0.0031842 | 0 | 0.0031842
G-87255-A1 | Kern | Open Hearth Fireplace | Gas Insert |  |  |  | TRUE | 2019-12-24 | 2020-02-27 | 22.7 | 0 | 7% | 68% | 0.29946 | 30.83% | 50.83% | 0.0016139 | 0 | 0.0016139
G-88898-A1 | Kern | Open Hearth Fireplace | Gas Insert |  |  |  | TRUE | 2019-12-27 | 2020-02-27 | 22.7 | 0 | 7% | 68% | 0.29946 | 30.83% | 50.83% | 0.0016139 | 0 | 0.0016139
G-88800-A1 | Kern | Open Hearth Fireplace | Gas Insert |  |  |  | TRUE | 2020-01-03 | 2020-02-27 | 22.7 | 0 | 7% | 68% | 0.29946 | 30.83% | 50.83% | 0.0016139 | 0 | 0.0016139
G-85481-A1 | Kern | Open Hearth Fireplace | Gas Insert |  |  |  | TRUE | 2020-01-06 | 2020-02-27 | 22.7 | 0 | 7% | 68% | 0.29946 | 30.83% | 50.83% | 0.0016139 | 0 | 0.0016139
G-87810-A1 | San Joaquin | Open Hearth Fireplace | Gas Insert |  |  |  | TRUE | 2020-01-07 | 2020-02-27 | 22.7 | 0 | 7% | 68% | 0.29946 | 60.83% | 37.5% | 0.0031842 | 0 | 0.0031842
G-88088-A1 | Kern | Open Hearth Fireplace | Gas Insert |  |  |  | TRUE | 2020-01-07 | 2020-02-27 | 22.7 | 0 | 7% | 68% | 0.29946 | 30.83% | 50.83% | 0.0016139 | 0 | 0.0016139
G-89377-A1 | Kern | Open Hearth Fireplace | Gas Insert |  |  |  | TRUE | 2020-01-07 | 2020-02-27 | 22.7 | 0 | 7% | 68% | 0.29946 | 30.83% | 50.83% | 0.0016139 | 0 | 0.0016139
G-88373-A1 | Kern | Wood-Burning Firebox | Gas Insert |  |  |  | TRUE | 2020-01-09 | 2020-02-27 | 22.7 | 0 | 7% | 68% | 0.29946 | 30.83% | 50.83% | 0.0016139 | 0 | 0.0016139
G-88817-A1 | Kern | Open Hearth Fireplace | Gas Insert |  |  |  | TRUE | 2020-01-10 | 2020-02-27 | 22.7 | 0 | 7% | 68% | 0.29946 | 30.83% | 50.83% | 0.0016139 | 0 | 0.0016139
G-88799-A1 | Kern | Open Hearth Fireplace | Gas Insert |  |  |  | TRUE | 2020-01-13 | 2020-02-27 | 22.7 | 0 | 7% | 68% | 0.29946 | 30.83% | 50.83% | 0.0016139 | 0 | 0.0016139
G-89523-A1 | Kern | Open Hearth Fireplace | Gas Insert |  |  |  | TRUE | 2020-01-13 | 2020-02-27 | 22.7 | 0 | 7% | 68% | 0.29946 | 30.83% | 50.83% | 0.0016139 | 0 | 0.0016139
G-88246-A1 | Kern | Open Hearth Fireplace | Gas Insert |  |  |  | TRUE | 2020-01-14 | 2020-02-27 | 22.7 | 0 | 7% | 68% | 0.29946 | 30.83% | 50.83% | 0.0016139 | 0 | 0.0016139
G-89410-A1 | Kern | Open Hearth Fireplace | Gas Insert |  |  |  | TRUE | 2020-01-14 | 2020-02-27 | 22.7 | 0 | 7% | 68% | 0.29946 | 30.83% | 50.83% | 0.0016139 | 0 | 0.0016139
G-88567-A1 | Kern | Open Hearth Fireplace | Gas Insert |  |  |  | TRUE | 2020-01-15 | 2020-02-27 | 22.7 | 0 | 7% | 68% | 0.29946 | 30.83% | 50.83% | 0.0016139 | 0 | 0.0016139
G-87361-A1 | San Joaquin | Open Hearth Fireplace | Certified Wood Insert | 2.7 |  | Non-Catalytic | FALSE | 2020-01-16 | 2020-02-27 | 22.7 | 5.4 | 7% | 68% | 0.29946 | 100% | 0% | 0.0052343 | 0.00012818 | 0.0051062
G-85595-A1 | Stanislaus | Open Hearth Fireplace | Gas Insert |  |  |  |  | 2020-01-16 | 2020-02-27 | 22.7 | 0 | 7% | 68% | 0.29946 | 100% | 0% | 0.0052343 | 0 | 0.0052343
G-87325-A1 | Fresno | Open Hearth Fireplace | Gas Insert |  |  |  | TRUE | 2020-01-16 | 2020-02-27 | 22.7 | 0 | 7% | 68% | 0.29946 | 24.17% | 59.17% | 0.001265 | 0 | 0.001265
G-87359-A1 | Kern | Open Hearth Fireplace | Gas Insert |  |  |  | TRUE | 2020-01-16 | 2020-02-27 | 22.7 | 0 | 7% | 68% | 0.29946 | 30.83% | 50.83% | 0.0016139 | 0 | 0.0016139
G-85379-A1 | Tulare | Wood-Burning Firebox | Gas Insert |  |  |  | TRUE | 2020-01-18 | 2020-02-27 | 22.7 | 0 | 7% | 68% | 0.29946 | 53.33% | 43.33% | 0.0027917 | 0 | 0.0027917
G-87394-A1 | Merced | Open Hearth Fireplace | Gas Insert |  |  |  |  | 2020-01-20 | 2020-02-27 | 22.7 | 0 | 7% | 68% | 0.29946 | 100% | 0% | 0.0052343 | 0 | 0.0052343
G-88233-A1 | Merced | Open Hearth Fireplace | Gas Insert |  |  |  | TRUE | 2020-01-20 | 2020-02-27 | 22.7 | 0 | 7% | 68% | 0.29946 | 67.5% | 31.67% | 0.0035332 | 0 | 0.0035332
G-88394-A1 | Kern | Open Hearth Fireplace | Gas Insert |  |  |  | TRUE | 2020-01-20 | 2020-02-27 | 22.7 | 0 | 7% | 68% | 0.29946 | 30.83% | 50.83% | 0.0016139 | 0 | 0.0016139
G-89398-A1 | Kern | Open Hearth Fireplace | Gas Insert |  |  |  | TRUE | 2020-01-20 | 2020-02-27 | 22.7 | 0 | 7% | 68% | 0.29946 | 30.83% | 50.83% | 0.0016139 | 0 | 0.0016139
G-89782-A1 | Tulare | Non-Certified Wood Insert | Gas Insert |  |  |  | TRUE | 2020-01-20 | 2020-02-27 | 29.5 | 0 | 54% | 68% | 2.1 | 53.33% | 43.33% | 0.025441 | 0 | 0.025441
G-88554-A1 | Kern | Non-Certified Wood Insert | Gas Insert |  |  |  | TRUE | 2020-01-21 | 2020-02-27 | 29.5 | 0 | 54% | 68% | 2.1 | 30.83% | 50.83% | 0.014708 | 0 | 0.014708
G-89795-A1 | San Joaquin | Open Hearth Fireplace | Gas Insert |  |  |  | TRUE | 2020-01-21 | 2020-02-27 | 22.7 | 0 | 7% | 68% | 0.29946 | 60.83% | 37.5% | 0.0031842 | 0 | 0.0031842
G-89852-A1 | San Joaquin | Open Hearth Fireplace | Gas Insert |  |  |  | TRUE | 2020-01-21 | 2020-02-27 | 22.7 | 0 | 7% | 68% | 0.29946 | 60.83% | 37.5% | 0.0031842 | 0 | 0.0031842
G-89994-A1 | Kern | Non-Certified Wood Insert | Gas Insert |  |  |  | FALSE | 2020-01-21 | 2020-02-27 | 29.5 | 0 | 54% | 68% | 2.1 | 100% | 0% | 0.047702 | 0 | 0.047702
G-90115-A1 | Kern | Open Hearth Fireplace | Gas Insert |  |  |  | TRUE | 2020-01-22 | 2020-02-27 | 22.7 | 0 | 7% | 68% | 0.29946 | 30.83% | 50.83% | 0.0016139 | 0 | 0.0016139
G-90148-A1 | Fresno | Open Hearth Fireplace | Gas Insert |  |  |  | TRUE | 2020-01-22 | 2020-02-27 | 22.7 | 0 | 7% | 68% | 0.29946 | 24.17% | 59.17% | 0.001265 | 0 | 0.001265
G-90343-A1 | Kern | Open Hearth Fireplace | Gas Insert |  |  |  | TRUE | 2020-01-22 | 2020-02-27 | 22.7 | 0 | 7% | 68% | 0.29946 | 30.83% | 50.83% | 0.0016139 | 0 | 0.0016139
G-89739-A1 | Kern | Open Hearth Fireplace | Gas Insert |  |  |  | TRUE | 2020-01-23 | 2020-02-27 | 22.7 | 0 | 7% | 68% | 0.29946 | 30.83% | 50.83% | 0.0016139 | 0 | 0.0016139
G-87472-A1 | Stanislaus | Open Hearth Fireplace | Certified Wood Insert | 4.2 |  | Non-Catalytic | TRUE | 2020-01-24 | 2020-02-27 | 22.7 | 8.4 | 7% | 68% | 0.29946 | 54.17% | 44.17% | 0.0028353 | 0.00012035 | 0.0027149
G-89835-A1 | Fresno | Open Hearth Fireplace | Gas Insert |  |  |  | TRUE | 2020-01-24 | 2020-02-27 | 22.7 | 0 | 7% | 68% | 0.29946 | 24.17% | 59.17% | 0.001265 | 0 | 0.001265
G-90476-A1 | Kern | Open Hearth Fireplace | Gas Insert |  |  |  | TRUE | 2020-01-24 | 2020-02-27 | 22.7 | 0 | 7% | 68% | 0.29946 | 30.83% | 50.83% | 0.0016139 | 0 | 0.0016139
G-84815-A1 | Madera | Freestanding Non-Certified Wood Stove | Freestanding Certified Pellet Stove | 1.4 | 72 | Non-Catalytic | FALSE | 2020-01-27 | 2020-02-27 | 29.5 | 2.8 | 54% | 72% | 2.61 | 100% | 0% | 0.059286 | 0.0042204 | 0.055066
G-88148-A1 | Fresno | Open Hearth Fireplace | Certified Pellet Insert | 1.1 |  | Non-Catalytic |  | 2020-01-28 | 2020-02-27 | 22.7 | 2.2 | 7% | 68% | 0.29946 | 100% | 0% | 0.0052343 | 5.2221e-05 | 0.0051821
G-71855-A1 | San Joaquin | Open Hearth Fireplace | Gas Insert |  |  |  |  | 2020-01-28 | 2020-02-27 | 22.7 | 0 | 7% | 68% | 0.29946 | 100% | 0% | 0.0052343 | 0 | 0.0052343
G-87580-A1 | Fresno | Open Hearth Fireplace | Gas Insert |  |  |  | TRUE | 2020-01-28 | 2020-02-27 | 22.7 | 0 | 7% | 68% | 0.29946 | 24.17% | 59.17% | 0.001265 | 0 | 0.001265
G-90961-A1 | Kern | Wood-Burning Firebox | Gas Insert |  |  |  | TRUE | 2020-01-28 | 2020-02-27 | 22.7 | 0 | 7% | 68% | 0.29946 | 30.83% | 50.83% | 0.0016139 | 0 | 0.0016139
G-85009-A1 | Fresno | Open Hearth Fireplace | Gas Fireplace |  |  |  | TRUE | 2020-01-29 | 2020-02-27 | 22.7 | 0 | 7% | 68% | 0.29946 | 24.17% | 59.17% | 0.001265 | 0 | 0.001265
G-89124-A1 | Kern | Non-Certified Wood Insert | Gas Insert |  |  |  | TRUE | 2020-01-29 | 2020-02-27 | 29.5 | 0 | 54% | 68% | 2.1 | 30.83% | 50.83% | 0.014708 | 0 | 0.014708
G-89198-A1 | Fresno | Non-Certified Pellet Insert | Gas Insert |  |  |  | TRUE | 2020-01-29 | 2020-02-27 | 2.9 | 0 | 68% | 68% | 2.1 | 24.17% | 59.17% | 0.0011332 | 0 | 0.0011332
G-90167-A1 | Fresno | Open Hearth Fireplace | Gas Insert |  |  |  | TRUE | 2020-01-29 | 2020-02-27 | 22.7 | 0 | 7% | 68% | 0.29946 | 24.17% | 59.17% | 0.001265 | 0 | 0.001265
G-90854-A1 | Fresno | Open Hearth Fireplace | Gas Insert |  |  |  | TRUE | 2020-01-29 | 2020-02-27 | 22.7 | 0 | 7% | 68% | 0.29946 | 24.17% | 59.17% | 0.001265 | 0 | 0.001265
G-88515-A1 | San Joaquin | Open Hearth Fireplace | Gas Insert |  |  |  | TRUE | 2020-01-30 | 2020-02-27 | 22.7 | 0 | 7% | 68% | 0.29946 | 60.83% | 37.5% | 0.0031842 | 0 | 0.0031842
G-88925-A1 | Fresno | Open Hearth Fireplace | Gas Insert |  |  |  | TRUE | 2020-01-30 | 2020-02-27 | 22.7 | 0 | 7% | 68% | 0.29946 | 24.17% | 59.17% | 0.001265 | 0 | 0.001265
G-90575-A1 | Fresno | Open Hearth Fireplace | Gas Insert |  |  |  | TRUE | 2020-01-30 | 2020-02-27 | 22.7 | 0 | 7% | 68% | 0.29946 | 24.17% | 59.17% | 0.001265 | 0 | 0.001265
G-88813-A1 | Tulare | Wood-Burning Firebox | Certified Wood Insert | 1.3 | 70 | Non-Catalytic |  | 2020-01-31 | 2020-02-27 | 22.7 | 2.6 | 7% | 70% | 0.29946 | 100% | 0% | 0.0052343 | 5.9953e-05 | 0.0051744
G-89557-A1 | Fresno | Non-Certified Pellet Insert | Certified Pellet Insert | 1.5 | 76 | Non-Catalytic |  | 2020-01-31 | 2020-02-27 | 2.9 | 3 | 68% | 76% | 2.1 | 100% | 0% | 0.0046893 | 0.0043404 | 0.00034893
G-87992-A1 | Fresno | Open Hearth Fireplace | Gas Insert |  |  |  | TRUE | 2020-01-31 | 2020-02-27 | 22.7 | 0 | 7% | 68% | 0.29946 | 24.17% | 59.17% | 0.001265 | 0 | 0.001265
G-90176-A1 | Fresno | Open Hearth Fireplace | Gas Insert |  |  |  | TRUE | 2020-01-31 | 2020-02-27 | 22.7 | 0 | 7% | 68% | 0.29946 | 24.17% | 59.17% | 0.001265 | 0 | 0.001265
G-90423-A1 | Fresno | Wood-Burning Firebox | Gas Insert |  |  |  | TRUE | 2020-01-31 | 2020-02-27 | 22.7 | 0 | 7% | 68% | 0.29946 | 24.17% | 59.17% | 0.001265 | 0 | 0.001265
G-90472-A1 | Tulare | Wood-Burning Firebox | Gas Insert |  |  |  | TRUE | 2020-01-31 | 2020-02-27 | 22.7 | 0 | 7% | 68% | 0.29946 | 53.33% | 43.33% | 0.0027917 | 0 | 0.0027917
G-91098-A1 | Tulare | Wood-Burning Firebox | Gas Insert |  |  |  | TRUE | 2020-01-31 | 2020-02-27 | 22.7 | 0 | 7% | 68% | 0.29946 | 53.33% | 43.33% | 0.0027917 | 0 | 0.0027917
G-91244-A1 | Stanislaus | Freestanding Non-Certified Wood Stove | Freestanding Certified Pellet Stove | 1.8 |  | Non-Catalytic |  | 2020-01-31 | 2020-02-27 | 29.5 | 3.6 | 54% | 68% | 1.55 | 100% | 0% | 0.035208 | 0.003412 | 0.031796
G-88345-A1 | Fresno | Open Hearth Fireplace | Gas Insert |  |  |  | TRUE | 2020-02-01 | 2020-02-27 | 22.7 | 0 | 7% | 68% | 0.29946 | 24.17% | 59.17% | 0.001265 | 0 | 0.001265
G-88880-A1 | Fresno | Open Hearth Fireplace | Gas Insert |  |  |  | TRUE | 2020-02-01 | 2020-02-27 | 22.7 | 0 | 7% | 68% | 0.29946 | 24.17% | 59.17% | 0.001265 | 0 | 0.001265
G-88899-A1 | Fresno | Open Hearth Fireplace | Gas Insert |  |  |  | TRUE | 2020-02-01 | 2020-02-27 | 22.7 | 0 | 7% | 68% | 0.29946 | 24.17% | 59.17% | 0.001265 | 0 | 0.001265
G-89828-A1 | Fresno | Open Hearth Fireplace | Gas Insert |  |  |  | TRUE | 2020-02-01 | 2020-02-27 | 22.7 | 0 | 7% | 68% | 0.29946 | 24.17% | 59.17% | 0.001265 | 0 | 0.001265
G-90544-A1 | San Joaquin | Open Hearth Fireplace | Gas Insert |  |  |  |  | 2020-02-01 | 2020-02-27 | 22.7 | 0 | 7% | 68% | 0.29946 | 100% | 0% | 0.0052343 | 0 | 0.0052343
G-91056-A1 | Fresno | Non-Certified Wood Insert | Gas Insert |  |  |  | TRUE | 2020-02-01 | 2020-02-27 | 29.5 | 0 | 54% | 68% | 2.1 | 24.17% | 59.17% | 0.011528 | 0 | 0.011528
G-87388-A1 | Kern | Open Hearth Fireplace | Gas Insert |  |  |  | TRUE | 2020-02-03 | 2020-02-27 | 22.7 | 0 | 7% | 68% | 0.29946 | 30.83% | 50.83% | 0.0016139 | 0 | 0.0016139
G-90305-A1 | Tulare | Open Hearth Fireplace | Gas Insert |  |  |  | TRUE | 2020-02-03 | 2020-02-27 | 22.7 | 0 | 7% | 68% | 0.29946 | 53.33% | 43.33% | 0.0027917 | 0 | 0.0027917
G-90394-A1 | Kern | Open Hearth Fireplace | Gas Insert |  |  |  | TRUE | 2020-02-03 | 2020-02-27 | 22.7 | 0 | 7% | 68% | 0.29946 | 30.83% | 50.83% | 0.0016139 | 0 | 0.0016139
G-91298-A1 | Tulare | Open Hearth Fireplace | Gas Insert |  |  |  | TRUE | 2020-02-03 | 2020-02-27 | 22.7 | 0 | 7% | 68% | 0.29946 | 53.33% | 43.33% | 0.0027917 | 0 | 0.0027917
G-89976-A1 | Fresno | Open Hearth Fireplace | Gas Insert |  |  |  | TRUE | 2020-02-04 | 2020-02-27 | 22.7 | 0 | 7% | 68% | 0.29946 | 24.17% | 59.17% | 0.001265 | 0 | 0.001265
G-90370-A1 | Fresno | Open Hearth Fireplace | Gas Insert |  |  |  | TRUE | 2020-02-04 | 2020-02-27 | 22.7 | 0 | 7% | 68% | 0.29946 | 24.17% | 59.17% | 0.001265 | 0 | 0.001265
G-90579-A1 | Fresno | Open Hearth Fireplace | Gas Insert |  |  |  | TRUE | 2020-02-04 | 2020-02-27 | 22.7 | 0 | 7% | 68% | 0.29946 | 24.17% | 59.17% | 0.001265 | 0 | 0.001265
G-85582-A1 | Fresno | Open Hearth Fireplace | Gas Insert |  |  |  | TRUE | 2020-02-05 | 2020-02-27 | 22.7 | 0 | 7% | 68% | 0.29946 | 24.17% | 59.17% | 0.001265 | 0 | 0.001265
G-87695-A1 | Madera | Wood-Burning Firebox | Gas Insert |  |  |  | TRUE | 2020-02-05 | 2020-02-27 | 22.7 | 0 | 7% | 68% | 0.29946 | 33.33% | 56.67% | 0.0017448 | 0 | 0.0017448
G-89130-A1 | Fresno | Open Hearth Fireplace | Gas Insert |  |  |  | TRUE | 2020-02-05 | 2020-02-27 | 22.7 | 0 | 7% | 68% | 0.29946 | 24.17% | 59.17% | 0.001265 | 0 | 0.001265
G-91045-A1 | San Joaquin | Open Hearth Fireplace | Certified Pellet Insert | 1.5 | 70 | Non-Catalytic | TRUE | 2020-02-05 | 2020-02-27 | 22.7 | 3 | 7% | 70% | 0.29946 | 60.83% | 37.5% | 0.0031842 | 4.5718e-05 | 0.0031385
G-89390-A1 | Fresno | Open Hearth Fireplace | Gas Insert |  |  |  | TRUE | 2020-02-06 | 2020-02-27 | 22.7 | 0 | 7% | 68% | 0.29946 | 24.17% | 59.17% | 0.001265 | 0 | 0.001265
G-90328-A1 | Kern | Open Hearth Fireplace | Gas Insert |  |  |  | TRUE | 2020-02-06 | 2020-02-27 | 22.7 | 0 | 7% | 68% | 0.29946 | 30.83% | 50.83% | 0.0016139 | 0 | 0.0016139
G-90457-A1 | Fresno | Wood-Burning Firebox | Gas Insert |  |  |  | TRUE | 2020-02-06 | 2020-02-27 | 22.7 | 0 | 7% | 68% | 0.29946 | 24.17% | 59.17% | 0.001265 | 0 | 0.001265
G-90819-A1 | Fresno | Non-Certified Wood Insert | Gas Insert |  |  |  | TRUE | 2020-02-06 | 2020-02-27 | 29.5 | 0 | 54% | 68% | 2.1 | 24.17% | 59.17% | 0.011528 | 0 | 0.011528
G-90909-A1 | Fresno | Wood-Burning Firebox | Gas Insert |  |  |  | TRUE | 2020-02-06 | 2020-02-27 | 22.7 | 0 | 7% | 68% | 0.29946 | 24.17% | 59.17% | 0.001265 | 0 | 0.001265
G-90617-A1 | Fresno | Wood-Burning Firebox | Gas Insert |  |  |  | TRUE | 2020-02-07 | 2020-02-27 | 22.7 | 0 | 7% | 68% | 0.29946 | 24.17% | 59.17% | 0.001265 | 0 | 0.001265
G-90734-A1 | Fresno | Non-Certified Wood Insert | Gas Insert |  |  |  | TRUE | 2020-02-07 | 2020-02-27 | 29.5 | 0 | 54% | 68% | 2.1 | 24.17% | 59.17% | 0.011528 | 0 | 0.011528
G-90998-A1 | Fresno | Open Hearth Fireplace | Gas Insert |  |  |  | TRUE | 2020-02-07 | 2020-02-27 | 22.7 | 0 | 7% | 68% | 0.29946 | 24.17% | 59.17% | 0.001265 | 0 | 0.001265
G-91057-A1 | Fresno | Non-Certified Wood Insert | Gas Insert |  |  |  | TRUE | 2020-02-08 | 2020-02-27 | 29.5 | 0 | 54% | 68% | 2.1 | 24.17% | 59.17% | 0.011528 | 0 | 0.011528
G-90610-A1 | Fresno | Open Hearth Fireplace | Gas Insert |  |  |  | TRUE | 2020-02-11 | 2020-02-27 | 22.7 | 0 | 7% | 68% | 0.29946 | 24.17% | 59.17% | 0.001265 | 0 | 0.001265
G-91361-A1 | Fresno | Wood-Burning Firebox | Gas Insert |  |  |  | TRUE | 2020-02-11 | 2020-02-27 | 22.7 | 0 | 7% | 68% | 0.29946 | 24.17% | 59.17% | 0.001265 | 0 | 0.001265
G-91275-A1 | Fresno | Wood-Burning Firebox | Gas Insert |  |  |  | TRUE | 2020-02-13 | 2020-02-27 | 22.7 | 0 | 7% | 68% | 0.29946 | 24.17% | 59.17% | 0.001265 | 0 | 0.001265
G-90945-A1 | Fresno | Wood-Burning Firebox | Gas Insert |  |  |  | TRUE | 2020-02-14 | 2020-02-27 | 22.7 | 0 | 7% | 68% | 0.29946 | 24.17% | 59.17% | 0.001265 | 0 | 0.001265
G-91252-A1 | Kern | Open Hearth Fireplace | Gas Insert |  |  |  | TRUE | 2020-02-14 | 2020-02-27 | 22.7 | 0 | 7% | 68% | 0.29946 | 30.83% | 50.83% | 0.0016139 | 0 | 0.0016139
G-81850-A1 | Merced | Freestanding Non-Certified Wood Stove | Freestanding Certified Wood Stove | 3.5 | 73 | Non-Catalytic | TRUE | 2020-01-22 | 2020-03-03 | 29.5 | 7 | 54% | 73% | 2.67 | 67.5% | 31.67% | 0.040938 | 0.0076582 | 0.03328
G-87892-A1 | Kern | Open Hearth Fireplace | Gas Insert |  |  |  | TRUE | 2019-12-16 | 2020-03-04 | 22.7 | 0 | 7% | 68% | 0.29946 | 30.83% | 50.83% | 0.0016139 | 0 | 0.0016139
G-87970-A1 | Stanislaus | Wood-Burning Firebox | Gas Fireplace |  |  |  |  | 2020-01-07 | 2020-03-04 | 22.7 | 0 | 7% | 68% | 0.29946 | 100% | 0% | 0.0052343 | 0 | 0.0052343
G-89327-A1 | Kern | Open Hearth Fireplace | Gas Insert |  |  |  | TRUE | 2020-01-24 | 2020-03-04 | 22.7 | 0 | 7% | 68% | 0.29946 | 30.83% | 50.83% | 0.0016139 | 0 | 0.0016139
G-89558-A1 | Fresno | Open Hearth Fireplace | Certified Pellet Insert | 1.5 | 76 | Non-Catalytic |  | 2020-01-30 | 2020-03-04 | 22.7 | 3 | 7% | 76% | 0.29946 | 100% | 0% | 0.0052343 | 6.3715e-05 | 0.0051706
G-75974-A1 | Madera | Freestanding Non-Certified Wood Stove | Freestanding Certified Wood Stove | 2.3 | 73 | Non-Catalytic |  | 2020-02-05 | 2020-03-04 | 29.5 | 4.6 | 54% | 73% | 2.61 | 100% | 0% | 0.059286 | 0.0068385 | 0.052448
G-88056-A1 | Kern | Open Hearth Fireplace | Gas Insert |  |  |  | TRUE | 2020-02-11 | 2020-03-04 | 22.7 | 0 | 7% | 68% | 0.29946 | 30.83% | 50.83% | 0.0016139 | 0 | 0.0016139
G-90250-A1 | Stanislaus | Open Hearth Fireplace | Gas Insert |  |  |  | TRUE | 2020-02-11 | 2020-03-04 | 22.7 | 0 | 7% | 68% | 0.29946 | 54.17% | 44.17% | 0.0028353 | 0 | 0.0028353
G-90811-A1 | Fresno | Open Hearth Fireplace | Gas Insert |  |  |  | TRUE | 2020-02-12 | 2020-03-04 | 22.7 | 0 | 7% | 68% | 0.29946 | 24.17% | 59.17% | 0.001265 | 0 | 0.001265
G-91313-A1 | Fresno | Wood-Burning Firebox | Gas Insert |  |  |  | TRUE | 2020-02-15 | 2020-03-04 | 22.7 | 0 | 7% | 68% | 0.29946 | 24.17% | 59.17% | 0.001265 | 0 | 0.001265
G-91758-A1 | Tulare | Open Hearth Fireplace | Gas Insert |  |  |  |  | 2020-02-17 | 2020-03-04 | 22.7 | 0 | 7% | 68% | 0.29946 | 100% | 0% | 0.0052343 | 0 | 0.0052343
G-89022-A1 | Madera | Open Hearth Fireplace | Gas Insert |  |  |  | TRUE | 2020-02-18 | 2020-03-04 | 22.7 | 0 | 7% | 68% | 0.29946 | 33.33% | 56.67% | 0.0017448 | 0 | 0.0017448
G-91205-A1 | Tulare | Wood-Burning Firebox | Gas Insert |  |  |  | TRUE | 2020-02-18 | 2020-03-04 | 22.7 | 0 | 7% | 68% | 0.29946 | 53.33% | 43.33% | 0.0027917 | 0 | 0.0027917
G-88702-A1 | Madera | Wood-Burning Firebox | Certified Wood Insert | 2.6 |  | Non-Catalytic |  | 2020-02-19 | 2020-03-04 | 22.7 | 5.2 | 7% | 68% | 0.29946 | 100% | 0% | 0.0052343 | 0.00012343 | 0.0051109
G-91462-A1 | Kern | Wood-Burning Firebox | Gas Insert |  |  |  | TRUE | 2020-02-19 | 2020-03-04 | 22.7 | 0 | 7% | 68% | 0.29946 | 30.83% | 50.83% | 0.0016139 | 0 | 0.0016139
G-91706-A1 | Madera | Wood-Burning Firebox | Gas Insert |  |  |  | TRUE | 2020-02-19 | 2020-03-04 | 22.7 | 0 | 7% | 68% | 0.29946 | 33.33% | 56.67% | 0.0017448 | 0 | 0.0017448
G-91310-A1 | Madera | Open Hearth Fireplace | Certified Wood Insert | 2.6 |  | Non-Catalytic |  | 2020-02-19 | 2020-03-04 | 22.7 | 5.2 | 7% | 68% | 0.29946 | 100% | 0% | 0.0052343 | 0.00012343 | 0.0051109
G-86727-A1 | Fresno | Open Hearth Fireplace | Gas Insert |  |  |  | TRUE | 2020-02-20 | 2020-03-04 | 22.7 | 0 | 7% | 68% | 0.29946 | 24.17% | 59.17% | 0.001265 | 0 | 0.001265
G-91449-A1 | Kern | Open Hearth Fireplace | Gas Insert |  |  |  | TRUE | 2020-02-20 | 2020-03-04 | 22.7 | 0 | 7% | 68% | 0.29946 | 30.83% | 50.83% | 0.0016139 | 0 | 0.0016139
G-91694-A1 | Kern | Open Hearth Fireplace | Gas Insert |  |  |  | TRUE | 2020-02-20 | 2020-03-04 | 22.7 | 0 | 7% | 68% | 0.29946 | 30.83% | 50.83% | 0.0016139 | 0 | 0.0016139
G-91765-A1 | Kings | Wood-Burning Firebox | Gas Insert |  |  |  | TRUE | 2020-02-20 | 2020-03-04 | 22.7 | 0 | 7% | 68% | 0.29946 | 47.5% | 47.5% | 0.0024863 | 0 | 0.0024863
G-90033-A1 | Fresno | Open Hearth Fireplace | Gas Insert |  |  |  | TRUE | 2020-02-21 | 2020-03-04 | 22.7 | 0 | 7% | 68% | 0.29946 | 24.17% | 59.17% | 0.001265 | 0 | 0.001265
G-91593-A1 | Fresno | Open Hearth Fireplace | Gas Insert |  |  |  | TRUE | 2020-02-21 | 2020-03-04 | 22.7 | 0 | 7% | 68% | 0.29946 | 24.17% | 59.17% | 0.001265 | 0 | 0.001265
G-90758-A1 | Kings | Open Hearth Fireplace | Certified Wood Insert | 2.6 |  | Non-Catalytic | TRUE | 2020-02-22 | 2020-03-04 | 22.7 | 5.2 | 7% | 68% | 0.29946 | 47.5% | 47.5% | 0.0024863 | 6.6847e-05 | 0.0024195
G-84850-A1 | Kern | Open Hearth Fireplace | Gas Insert |  |  |  | TRUE | 2020-02-24 | 2020-03-04 | 22.7 | 0 | 7% | 68% | 0.29946 | 30.83% | 50.83% | 0.0016139 | 0 | 0.0016139
G-90392-A1 | Kern | Wood-Burning Firebox | Gas Insert |  |  |  | TRUE | 2020-02-25 | 2020-03-04 | 22.7 | 0 | 7% | 68% | 0.29946 | 30.83% | 50.83% | 0.0016139 | 0 | 0.0016139
G-90030-A1 | Merced | Open Hearth Fireplace | Certified Wood Insert | 2.6 |  | Non-Catalytic |  | 2020-02-26 | 2020-03-04 | 22.7 | 5.2 | 7% | 68% | 0.29946 | 100% | 0% | 0.0052343 | 0.00012343 | 0.0051109
G-92010-A1 | Fresno | Open Hearth Fireplace | Gas Insert |  |  |  | TRUE | 2020-02-26 | 2020-03-04 | 22.7 | 0 | 7% | 68% | 0.29946 | 24.17% | 59.17% | 0.001265 | 0 | 0.001265
G-86419-A1 | Kern | Wood-Burning Firebox | Gas Insert |  |  |  | TRUE | 2019-11-25 | 2020-03-11 | 22.7 | 0 | 7% | 68% | 0.29946 | 30.83% | 50.83% | 0.0016139 | 0 | 0.0016139
G-87520-A1 | Kern | Open Hearth Fireplace | Gas Insert |  |  |  | TRUE | 2019-12-09 | 2020-03-11 | 22.7 | 0 | 7% | 68% | 0.29946 | 30.83% | 50.83% | 0.0016139 | 0 | 0.0016139
G-87090-A1 | San Joaquin | Wood-Burning Firebox | Gas Insert |  |  |  | TRUE | 2019-12-19 | 2020-03-11 | 22.7 | 0 | 7% | 68% | 0.29946 | 60.83% | 37.5% | 0.0031842 | 0 | 0.0031842
G-88815-A1 | Kern | Open Hearth Fireplace | Gas Insert |  |  |  | TRUE | 2019-12-19 | 2020-03-11 | 22.7 | 0 | 7% | 68% | 0.29946 | 30.83% | 50.83% | 0.0016139 | 0 | 0.0016139
G-88358-A1 | Kern | Non-Certified Wood Insert | Gas Insert |  |  |  | TRUE | 2019-12-24 | 2020-03-11 | 29.5 | 0 | 54% | 68% | 2.1 | 30.83% | 50.83% | 0.014708 | 0 | 0.014708
G-86497-A1 | San Joaquin | Non-Certified Pellet Insert | Certified Pellet Insert | 1.1 |  | Non-Catalytic |  | 2019-12-26 | 2020-03-11 | 2.9 | 2.2 | 68% | 68% | 2.1 | 100% | 0% | 0.0046893 | 0.0035574 | 0.0011319
G-88366-A1 | Kern | Open Hearth Fireplace | Gas Insert |  |  |  | TRUE | 2019-12-27 | 2020-03-11 | 22.7 | 0 | 7% | 68% | 0.29946 | 30.83% | 50.83% | 0.0016139 | 0 | 0.0016139
G-88829-A1 | Stanislaus | Open Hearth Fireplace | Gas Fireplace |  |  |  | TRUE | 2019-12-27 | 2020-03-11 | 22.7 | 0 | 7% | 68% | 0.29946 | 54.17% | 44.17% | 0.0028353 | 0 | 0.0028353
G-88083-A1 | Kern | Wood-Burning Firebox | Gas Insert |  |  |  | TRUE | 2020-01-02 | 2020-03-11 | 22.7 | 0 | 7% | 68% | 0.29946 | 30.83% | 50.83% | 0.0016139 | 0 | 0.0016139
G-84263-A1 | Stanislaus | Open Hearth Fireplace | Gas Insert |  |  |  | TRUE | 2020-01-09 | 2020-03-11 | 22.7 | 0 | 7% | 68% | 0.29946 | 54.17% | 44.17% | 0.0028353 | 0 | 0.0028353
G-88804-A1 | San Joaquin | Open Hearth Fireplace | Gas Insert |  |  |  | TRUE | 2020-01-12 | 2020-03-11 | 22.7 | 0 | 7% | 68% | 0.29946 | 60.83% | 37.5% | 0.0031842 | 0 | 0.0031842
G-88707-A1 | San Joaquin | Open Hearth Fireplace | Gas Insert |  |  |  | TRUE | 2020-01-16 | 2020-03-11 | 22.7 | 0 | 7% | 68% | 0.29946 | 60.83% | 37.5% | 0.0031842 | 0 | 0.0031842
G-88350-A1 | Kern | Freestanding Non-Certified Pellet Stove | Freestanding Certified Pellet Stove | 1.9 | 77 | Non-Catalytic | FALSE | 2020-01-16 | 2020-03-11 | 2.9 | 3.8 | 68% | 77% | 1.57 | 100% | 0% | 0.0035058 | 0.0040569 | -0.00055107
G-86473-A1 | Stanislaus | Wood-Burning Firebox | Gas Fireplace |  |  |  | TRUE | 2020-01-22 | 2020-03-11 | 22.7 | 0 | 7% | 68% | 0.29946 | 54.17% | 44.17% | 0.0028353 | 0 | 0.0028353
G-88824-A1 | Kern | Non-Certified Pellet Insert | Gas Insert |  |  |  | TRUE | 2020-01-25 | 2020-03-11 | 2.9 | 0 | 68% | 68% | 2.1 | 30.83% | 50.83% | 0.0014459 | 0 | 0.0014459
G-90375-A1 | San Joaquin | Open Hearth Fireplace | Certified Wood Insert | 1.4 | 67 | Non-Catalytic | FALSE | 2020-01-27 | 2020-03-11 | 22.7 | 2.8 | 7% | 67% | 0.29946 | 100% | 0% | 0.0052343 | 6.7456e-05 | 0.0051669
G-85249-A1 | Kern | Open Hearth Fireplace | Gas Insert |  |  |  | TRUE | 2020-01-28 | 2020-03-11 | 22.7 | 0 | 7% | 68% | 0.29946 | 30.83% | 50.83% | 0.0016139 | 0 | 0.0016139
G-90366-A1 | Kern | Open Hearth Fireplace | Gas Insert |  |  |  | TRUE | 2020-01-28 | 2020-03-11 | 22.7 | 0 | 7% | 68% | 0.29946 | 30.83% | 50.83% | 0.0016139 | 0 | 0.0016139
G-90471-A1 | Fresno | Open Hearth Fireplace | Gas Insert |  |  |  | TRUE | 2020-01-29 | 2020-03-11 | 22.7 | 0 | 7% | 68% | 0.29946 | 24.17% | 59.17% | 0.001265 | 0 | 0.001265
G-88323-A1 | Fresno | Open Hearth Fireplace | Gas Insert |  |  |  | TRUE | 2020-01-30 | 2020-03-11 | 22.7 | 0 | 7% | 68% | 0.29946 | 24.17% | 59.17% | 0.001265 | 0 | 0.001265
G-91001-A1 | Stanislaus | Open Hearth Fireplace | Gas Insert |  |  |  | TRUE | 2020-01-30 | 2020-03-11 | 22.7 | 0 | 7% | 68% | 0.29946 | 54.17% | 44.17% | 0.0028353 | 0 | 0.0028353
G-85384-A1 | Fresno | Open Hearth Fireplace | Gas Insert |  |  |  | TRUE | 2020-01-31 | 2020-03-11 | 22.7 | 0 | 7% | 68% | 0.29946 | 24.17% | 59.17% | 0.001265 | 0 | 0.001265
G-90175-A1 | Fresno | Open Hearth Fireplace | Gas Insert |  |  |  | TRUE | 2020-02-01 | 2020-03-11 | 22.7 | 0 | 7% | 68% | 0.29946 | 24.17% | 59.17% | 0.001265 | 0 | 0.001265
G-88371-A1 | Kern | Open Hearth Fireplace | Gas Insert |  |  |  | TRUE | 2020-02-03 | 2020-03-11 | 22.7 | 0 | 7% | 68% | 0.29946 | 30.83% | 50.83% | 0.0016139 | 0 | 0.0016139
G-85292-A1 | Fresno | Non-Certified Wood Insert | Gas Insert |  |  |  |  | 2020-02-04 | 2020-03-11 | 29.5 | 0 | 54% | 68% | 2.1 | 100% | 0% | 0.047702 | 0 | 0.047702
G-88523-A1 | Kern | Wood-Burning Firebox | Gas Insert |  |  |  | TRUE | 2020-02-04 | 2020-03-11 | 22.7 | 0 | 7% | 68% | 0.29946 | 30.83% | 50.83% | 0.0016139 | 0 | 0.0016139
G-89464-A1 | Kern | Non-Certified Wood Insert | Gas Insert |  |  |  | TRUE | 2020-02-05 | 2020-03-11 | 29.5 | 0 | 54% | 68% | 2.1 | 30.83% | 50.83% | 0.014708 | 0 | 0.014708
G-90507-A1 | Fresno | Non-Certified Wood Insert | Gas Insert |  |  |  | TRUE | 2020-02-05 | 2020-03-11 | 29.5 | 0 | 54% | 68% | 2.1 | 24.17% | 59.17% | 0.011528 | 0 | 0.011528
G-87949-A1 | Fresno | Non-Certified Wood Insert | Gas Insert |  |  |  | TRUE | 2020-02-06 | 2020-03-11 | 29.5 | 0 | 54% | 68% | 2.1 | 24.17% | 59.17% | 0.011528 | 0 | 0.011528
G-90277-A1 | Kern | Open Hearth Fireplace | Gas Insert |  |  |  | TRUE | 2020-02-06 | 2020-03-11 | 22.7 | 0 | 7% | 68% | 0.29946 | 30.83% | 50.83% | 0.0016139 | 0 | 0.0016139
G-90932-A1 | Merced | Open Hearth Fireplace | Gas Insert |  |  |  | TRUE | 2020-02-06 | 2020-03-11 | 22.7 | 0 | 7% | 68% | 0.29946 | 67.5% | 31.67% | 0.0035332 | 0 | 0.0035332
G-88533-A1 | Stanislaus | Wood-Burning Firebox | Gas Fireplace |  |  |  |  | 2020-02-07 | 2020-03-11 | 22.7 | 0 | 7% | 68% | 0.29946 | 100% | 0% | 0.0052343 | 0 | 0.0052343
G-90441-A1 | San Joaquin | Open Hearth Fireplace | Gas Insert |  |  |  | TRUE | 2020-02-07 | 2020-03-11 | 22.7 | 0 | 7% | 68% | 0.29946 | 60.83% | 37.5% | 0.0031842 | 0 | 0.0031842
G-91213-A1 | Kern | Open Hearth Fireplace | Gas Insert |  |  |  | TRUE | 2020-02-07 | 2020-03-11 | 22.7 | 0 | 7% | 68% | 0.29946 | 30.83% | 50.83% | 0.0016139 | 0 | 0.0016139
G-88927-A1 | Fresno | Open Hearth Fireplace | Gas Insert |  |  |  | TRUE | 2020-02-08 | 2020-03-11 | 22.7 | 0 | 7% | 68% | 0.29946 | 24.17% | 59.17% | 0.001265 | 0 | 0.001265
G-88970-A1 | Fresno | Open Hearth Fireplace | Gas Insert |  |  |  | TRUE | 2020-02-08 | 2020-03-11 | 22.7 | 0 | 7% | 68% | 0.29946 | 24.17% | 59.17% | 0.001265 | 0 | 0.001265
G-90536-A1 | Fresno | Open Hearth Fireplace | Gas Insert |  |  |  | TRUE | 2020-02-08 | 2020-03-11 | 22.7 | 0 | 7% | 68% | 0.29946 | 24.17% | 59.17% | 0.001265 | 0 | 0.001265
G-85319-A1 | San Joaquin | Open Hearth Fireplace | Gas Insert |  |  |  |  | 2020-02-09 | 2020-03-11 | 22.7 | 0 | 7% | 68% | 0.29946 | 100% | 0% | 0.0052343 | 0 | 0.0052343
G-90594-A1 | Stanislaus | Open Hearth Fireplace | Gas Insert |  |  |  | TRUE | 2020-02-09 | 2020-03-11 | 22.7 | 0 | 7% | 68% | 0.29946 | 54.17% | 44.17% | 0.0028353 | 0 | 0.0028353
G-87141-A1 | Stanislaus | Open Hearth Fireplace | Certified Wood Insert | 3.5 |  | Non-Catalytic |  | 2020-02-10 | 2020-03-11 | 22.7 | 7 | 7% | 68% | 0.29946 | 100% | 0% | 0.0052343 | 0.00016616 | 0.0050682
G-89842-A1 | Fresno | Open Hearth Fireplace | Gas Insert |  |  |  | TRUE | 2020-02-10 | 2020-03-11 | 22.7 | 0 | 7% | 68% | 0.29946 | 24.17% | 59.17% | 0.001265 | 0 | 0.001265
G-90724-A1 | San Joaquin | Freestanding Certified Wood Stove | Freestanding Gas Stove |  |  |  |  | 2020-02-10 | 2020-03-11 | 14.5785 | 0 | 68% | 68% | 1.15 | 100% | 0% | 0.012909 | 0 | 0.012909
G-91053-A1 | Fresno | Certified Wood Insert | Gas Insert |  |  |  | TRUE | 2020-02-10 | 2020-03-11 | 14.5785 | 0 | 68% | 68% | 2.1 | 24.17% | 59.17% | 0.0056969 | 0 | 0.0056969
G-91481-A1 | Kern | Open Hearth Fireplace | Gas Insert |  |  |  | TRUE | 2020-02-11 | 2020-03-11 | 22.7 | 0 | 7% | 68% | 0.29946 | 30.83% | 50.83% | 0.0016139 | 0 | 0.0016139
G-91604-A1 | Merced | Wood-Burning Firebox | Certified Wood Insert | 2.6 |  | Non-Catalytic | TRUE | 2020-02-11 | 2020-03-11 | 22.7 | 5.2 | 7% | 68% | 0.29946 | 67.5% | 31.67% | 0.0035332 | 8.8795e-05 | 0.0034444
G-90111-A1 | Fresno | Wood-Burning Firebox | Gas Insert |  |  |  | TRUE | 2020-02-12 | 2020-03-11 | 22.7 | 0 | 7% | 68% | 0.29946 | 24.17% | 59.17% | 0.001265 | 0 | 0.001265
G-90352-A1 | Fresno | Open Hearth Fireplace | Gas Insert |  |  |  | TRUE | 2020-02-12 | 2020-03-11 | 22.7 | 0 | 7% | 68% | 0.29946 | 24.17% | 59.17% | 0.001265 | 0 | 0.001265
G-91284-A1 | Stanislaus | Open Hearth Fireplace | Gas Insert |  |  |  | TRUE | 2020-02-12 | 2020-03-11 | 22.7 | 0 | 7% | 68% | 0.29946 | 54.17% | 44.17% | 0.0028353 | 0 | 0.0028353
G-86923-A1 | Kern | Open Hearth Fireplace | Gas Insert |  |  |  | TRUE | 2020-02-13 | 2020-03-11 | 22.7 | 0 | 7% | 68% | 0.29946 | 30.83% | 50.83% | 0.0016139 | 0 | 0.0016139
G-90740-A1 | Fresno | Open Hearth Fireplace | Gas Insert |  |  |  | TRUE | 2020-02-14 | 2020-03-11 | 22.7 | 0 | 7% | 68% | 0.29946 | 24.17% | 59.17% | 0.001265 | 0 | 0.001265
G-90912-A1 | Kern | Wood-Burning Firebox | Gas Insert |  |  |  | TRUE | 2020-02-14 | 2020-03-11 | 22.7 | 0 | 7% | 68% | 0.29946 | 30.83% | 50.83% | 0.0016139 | 0 | 0.0016139
G-90915-A1 | Kings | Wood-Burning Firebox | Gas Insert |  |  |  | FALSE | 2020-02-14 | 2020-03-11 | 22.7 | 0 | 7% | 68% | 0.29946 | 100% | 0% | 0.0052343 | 0 | 0.0052343
G-91141-A1 | Merced | Open Hearth Fireplace | Gas Insert |  |  |  |  | 2020-02-14 | 2020-03-11 | 22.7 | 0 | 7% | 68% | 0.29946 | 100% | 0% | 0.0052343 | 0 | 0.0052343
G-91506-A1 | Kern | Open Hearth Fireplace | Gas Insert |  |  |  | TRUE | 2020-02-14 | 2020-03-11 | 22.7 | 0 | 7% | 68% | 0.29946 | 30.83% | 50.83% | 0.0016139 | 0 | 0.0016139
G-91582-A1 | Kings | Open Hearth Fireplace | Gas Insert |  |  |  | TRUE | 2020-02-14 | 2020-03-11 | 22.7 | 0 | 7% | 68% | 0.29946 | 47.5% | 47.5% | 0.0024863 | 0 | 0.0024863
G-91849-A1 | Fresno | Open Hearth Fireplace | Gas Insert |  |  |  | TRUE | 2020-02-14 | 2020-03-11 | 22.7 | 0 | 7% | 68% | 0.29946 | 24.17% | 59.17% | 0.001265 | 0 | 0.001265
G-90138-A1 | Fresno | Open Hearth Fireplace | Gas Insert |  |  |  | TRUE | 2020-02-15 | 2020-03-11 | 22.7 | 0 | 7% | 68% | 0.29946 | 24.17% | 59.17% | 0.001265 | 0 | 0.001265
G-91406-A1 | Fresno | Open Hearth Fireplace | Gas Insert |  |  |  | TRUE | 2020-02-15 | 2020-03-11 | 22.7 | 0 | 7% | 68% | 0.29946 | 24.17% | 59.17% | 0.001265 | 0 | 0.001265
G-89849-A1 | Fresno | Wood-Burning Firebox | Gas Insert |  |  |  | TRUE | 2020-02-16 | 2020-03-11 | 22.7 | 0 | 7% | 68% | 0.29946 | 24.17% | 59.17% | 0.001265 | 0 | 0.001265
G-89930-A1 | Tulare | Non-Certified Wood Insert | Certified Wood Insert | 4.5 | 71 | Non-Catalytic | TRUE | 2020-02-17 | 2020-03-11 | 29.5 | 9 | 54% | 71% | 2.1 | 53.33% | 43.33% | 0.025441 | 0.0065754 | 0.018865
G-90549-A1 | Fresno | Wood-Burning Firebox | Gas Insert |  |  |  | TRUE | 2020-02-17 | 2020-03-11 | 22.7 | 0 | 7% | 68% | 0.29946 | 24.17% | 59.17% | 0.001265 | 0 | 0.001265
G-90732-A1 | Fresno | Open Hearth Fireplace | Gas Insert |  |  |  | TRUE | 2020-02-17 | 2020-03-11 | 22.7 | 0 | 7% | 68% | 0.29946 | 24.17% | 59.17% | 0.001265 | 0 | 0.001265
G-90841-A1 | Fresno | Wood-Burning Firebox | Gas Insert |  |  |  | TRUE | 2020-02-17 | 2020-03-11 | 22.7 | 0 | 7% | 68% | 0.29946 | 24.17% | 59.17% | 0.001265 | 0 | 0.001265
G-91209-A1 | San Joaquin | Open Hearth Fireplace | Gas Insert |  |  |  | TRUE | 2020-02-17 | 2020-03-11 | 22.7 | 0 | 7% | 68% | 0.29946 | 60.83% | 37.5% | 0.0031842 | 0 | 0.0031842
G-91825-A1 | Tulare | Open Hearth Fireplace | Gas Insert |  |  |  | TRUE | 2020-02-17 | 2020-03-11 | 22.7 | 0 | 7% | 68% | 0.29946 | 53.33% | 43.33% | 0.0027917 | 0 | 0.0027917
G-91324-A1 | San Joaquin | Non-Certified Wood Insert | Certified Pellet Insert | 1.1 |  | Non-Catalytic |  | 2020-02-18 | 2020-03-11 | 29.5 | 2.2 | 54% | 68% | 2.1 | 100% | 0% | 0.047702 | 0.002825 | 0.044877
G-91062-A1 | Stanislaus | Open Hearth Fireplace | Gas Insert |  |  |  | TRUE | 2020-02-19 | 2020-03-11 | 22.7 | 0 | 7% | 68% | 0.29946 | 54.17% | 44.17% | 0.0028353 | 0 | 0.0028353
G-91459-A1 | Tulare | Open Hearth Fireplace | Gas Insert |  |  |  |  | 2020-02-19 | 2020-03-11 | 22.7 | 0 | 7% | 68% | 0.29946 | 100% | 0% | 0.0052343 | 0 | 0.0052343
G-87575-A1 | Madera | Open Hearth Fireplace | Gas Insert |  |  |  |  | 2020-02-20 | 2020-03-11 | 22.7 | 0 | 7% | 68% | 0.29946 | 100% | 0% | 0.0052343 | 0 | 0.0052343
G-90917-A1 | San Joaquin | Open Hearth Fireplace | Gas Insert |  |  |  | TRUE | 2020-02-20 | 2020-03-11 | 22.7 | 0 | 7% | 68% | 0.29946 | 60.83% | 37.5% | 0.0031842 | 0 | 0.0031842
G-91319-A1 | Madera | Open Hearth Fireplace | Gas Insert |  |  |  | TRUE | 2020-02-20 | 2020-03-11 | 22.7 | 0 | 7% | 68% | 0.29946 | 33.33% | 56.67% | 0.0017448 | 0 | 0.0017448
G-91336-A1 | Kern | Wood-Burning Firebox | Gas Insert |  |  |  | TRUE | 2020-02-21 | 2020-03-11 | 22.7 | 0 | 7% | 68% | 0.29946 | 30.83% | 50.83% | 0.0016139 | 0 | 0.0016139
G-90727-A1 | Fresno | Open Hearth Fireplace | Gas Insert |  |  |  | TRUE | 2020-02-26 | 2020-03-11 | 22.7 | 0 | 7% | 68% | 0.29946 | 24.17% | 59.17% | 0.001265 | 0 | 0.001265
G-92033-A1 | Tulare | Wood-Burning Firebox | Gas Insert |  |  |  | TRUE | 2020-02-27 | 2020-03-11 | 22.7 | 0 | 7% | 68% | 0.29946 | 53.33% | 43.33% | 0.0027917 | 0 | 0.0027917
G-87874-A1 | Fresno | Non-Certified Wood Insert | Gas Insert |  |  |  | TRUE | 2020-02-28 | 2020-03-11 | 29.5 | 0 | 54% | 68% | 2.1 | 24.17% | 59.17% | 0.011528 | 0 | 0.011528
G-91167-A1 | Fresno | Open Hearth Fireplace | Gas Insert |  |  |  | TRUE | 2020-02-28 | 2020-03-11 | 22.7 | 0 | 7% | 68% | 0.29946 | 24.17% | 59.17% | 0.001265 | 0 | 0.001265
G-92294-A1 | Kern | Wood-Burning Firebox | Gas Insert |  |  |  | TRUE | 2020-03-02 | 2020-03-11 | 22.7 | 0 | 7% | 68% | 0.29946 | 30.83% | 50.83% | 0.0016139 | 0 | 0.0016139
G-90960-A1 | Fresno | Non-Certified Wood Insert | Gas Insert |  |  |  | TRUE | 2020-06-20 | 2020-03-11 | 29.5 | 0 | 54% | 68% | 2.1 | 24.17% | 59.17% | 0.011528 | 0 | 0.011528
G-83651-A1 | Fresno | Wood-Burning Firebox | Certified Wood Insert | 0.89 | 76 | Catalytic | TRUE | 2019-10-11 | 2020-03-12 | 22.7 | 1.78 | 7% | 76% | 0.29946 | 24.17% | 59.17% | 0.001265 | 1.2271e-05 | 0.0012527
G-86878-A1 | Kern | Open Hearth Fireplace | Gas Insert |  |  |  | TRUE | 2019-11-27 | 2020-03-12 | 22.7 | 0 | 7% | 68% | 0.29946 | 30.83% | 50.83% | 0.0016139 | 0 | 0.0016139
G-86738-A1 | Kern | Wood-Burning Firebox | Gas Insert |  |  |  | TRUE | 2019-12-11 | 2020-03-12 | 22.7 | 0 | 7% | 68% | 0.29946 | 30.83% | 50.83% | 0.0016139 | 0 | 0.0016139
G-87622-A1 | Kern | Open Hearth Fireplace | Gas Insert |  |  |  | TRUE | 2019-12-18 | 2020-03-12 | 22.7 | 0 | 7% | 68% | 0.29946 | 30.83% | 50.83% | 0.0016139 | 0 | 0.0016139
G-86761-A1 | Fresno | Open Hearth Fireplace | Gas Insert |  |  |  | TRUE | 2019-12-23 | 2020-03-12 | 22.7 | 0 | 7% | 68% | 0.29946 | 24.17% | 59.17% | 0.001265 | 0 | 0.001265
G-88514-A1 | Tulare | Open Hearth Fireplace | Gas Insert |  |  |  | TRUE | 2019-12-26 | 2020-03-12 | 22.7 | 0 | 7% | 68% | 0.29946 | 53.33% | 43.33% | 0.0027917 | 0 | 0.0027917
G-89160-A1 | Kern | Wood-Burning Firebox | Gas Insert |  |  |  | TRUE | 2020-01-09 | 2020-03-12 | 22.7 | 0 | 7% | 68% | 0.29946 | 30.83% | 50.83% | 0.0016139 | 0 | 0.0016139
G-87894-A1 | Kern | Wood-Burning Firebox | Gas Insert |  |  |  | TRUE | 2020-01-13 | 2020-03-12 | 22.7 | 0 | 7% | 68% | 0.29946 | 30.83% | 50.83% | 0.0016139 | 0 | 0.0016139
G-89378-A1 | Kern | Open Hearth Fireplace | Gas Insert |  |  |  | TRUE | 2020-01-16 | 2020-03-12 | 22.7 | 0 | 7% | 68% | 0.29946 | 30.83% | 50.83% | 0.0016139 | 0 | 0.0016139
G-88562-A1 | San Joaquin | Open Hearth Fireplace | Gas Insert |  |  |  | TRUE | 2020-01-17 | 2020-03-12 | 22.7 | 0 | 7% | 68% | 0.29946 | 60.83% | 37.5% | 0.0031842 | 0 | 0.0031842
G-89145-A1 | Tulare | Open Hearth Fireplace | Gas Insert |  |  |  | TRUE | 2020-01-17 | 2020-03-12 | 22.7 | 0 | 7% | 68% | 0.29946 | 53.33% | 43.33% | 0.0027917 | 0 | 0.0027917
G-89690-A1 | Kern | Wood-Burning Firebox | Gas Insert |  |  |  | TRUE | 2020-01-18 | 2020-03-12 | 22.7 | 0 | 7% | 68% | 0.29946 | 30.83% | 50.83% | 0.0016139 | 0 | 0.0016139
G-84820-A1 | Fresno | Non-Certified Pellet Insert | Gas Insert |  |  |  | TRUE | 2020-01-20 | 2020-03-12 | 2.9 | 0 | 68% | 68% | 2.1 | 24.17% | 59.17% | 0.0011332 | 0 | 0.0011332
G-90029-A1 | Kern | Open Hearth Fireplace | Gas Insert |  |  |  | TRUE | 2020-01-20 | 2020-03-12 | 22.7 | 0 | 7% | 68% | 0.29946 | 30.83% | 50.83% | 0.0016139 | 0 | 0.0016139
G-89764-A1 | Kern | Wood-Burning Firebox | Gas Insert |  |  |  | TRUE | 2020-01-21 | 2020-03-12 | 22.7 | 0 | 7% | 68% | 0.29946 | 30.83% | 50.83% | 0.0016139 | 0 | 0.0016139
G-90227-A1 | Kern | Non-Certified Wood Insert | Gas Insert |  |  |  | TRUE | 2020-01-22 | 2020-03-12 | 29.5 | 0 | 54% | 68% | 2.1 | 30.83% | 50.83% | 0.014708 | 0 | 0.014708
G-89870-A1 | San Joaquin | Wood-Burning Firebox | Gas Insert |  |  |  | TRUE | 2020-01-23 | 2020-03-12 | 22.7 | 0 | 7% | 68% | 0.29946 | 60.83% | 37.5% | 0.0031842 | 0 | 0.0031842
G-89882-A1 | San Joaquin | Wood-Burning Firebox | Gas Insert |  |  |  | TRUE | 2020-01-25 | 2020-03-12 | 22.7 | 0 | 7% | 68% | 0.29946 | 60.83% | 37.5% | 0.0031842 | 0 | 0.0031842
G-90437-A1 | Fresno | Open Hearth Fireplace | Gas Insert |  |  |  | TRUE | 2020-01-25 | 2020-03-12 | 22.7 | 0 | 7% | 68% | 0.29946 | 24.17% | 59.17% | 0.001265 | 0 | 0.001265
G-89692-A1 | Merced | Wood-Burning Firebox | Certified Wood Insert | 1.9 |  | Non-Catalytic | TRUE | 2020-01-27 | 2020-03-12 | 22.7 | 3.8 | 7% | 68% | 0.29946 | 67.5% | 31.67% | 0.0035332 | 6.4888e-05 | 0.0034683
G-91049-A1 | Kern | Open Hearth Fireplace | Gas Insert |  |  |  | TRUE | 2020-01-28 | 2020-03-12 | 22.7 | 0 | 7% | 68% | 0.29946 | 30.83% | 50.83% | 0.0016139 | 0 | 0.0016139
G-85152-A1 | Madera | Wood-Burning Firebox | Certified Wood Insert | 0.58 | 80 | Hybrid | FALSE | 2020-01-29 | 2020-03-12 | 22.7 | 1.16 | 7% | 80% | 0.29946 | 100% | 0% | 0.0052343 | 2.3405e-05 | 0.0052109
G-90153-A1 | Tulare | Open Hearth Fireplace | Gas Insert |  |  |  | TRUE | 2020-01-29 | 2020-03-12 | 22.7 | 0 | 7% | 68% | 0.29946 | 53.33% | 43.33% | 0.0027917 | 0 | 0.0027917
G-90302-A1 | Fresno | Open Hearth Fireplace | Gas Insert |  |  |  | TRUE | 2020-01-29 | 2020-03-12 | 22.7 | 0 | 7% | 68% | 0.29946 | 24.17% | 59.17% | 0.001265 | 0 | 0.001265
G-90699-A1 | Tulare | Freestanding Non-Certified Wood Stove | Freestanding Gas Stove |  |  |  |  | 2020-01-29 | 2020-03-12 | 29.5 | 0 | 54% | 68% | 2.4 | 100% | 0% | 0.054516 | 0 | 0.054516
G-89179-A1 | Fresno | Open Hearth Fireplace | Gas Insert |  |  |  | TRUE | 2020-01-30 | 2020-03-12 | 22.7 | 0 | 7% | 68% | 0.29946 | 24.17% | 59.17% | 0.001265 | 0 | 0.001265
G-90036-A1 | Fresno | Open Hearth Fireplace | Gas Insert |  |  |  | TRUE | 2020-01-31 | 2020-03-12 | 22.7 | 0 | 7% | 68% | 0.29946 | 24.17% | 59.17% | 0.001265 | 0 | 0.001265
G-90242-A1 | Kern | Non-Certified Wood Insert | Gas Insert |  |  |  | TRUE | 2020-01-31 | 2020-03-12 | 29.5 | 0 | 54% | 68% | 2.1 | 30.83% | 50.83% | 0.014708 | 0 | 0.014708
G-87330-A1 | San Joaquin | Open Hearth Fireplace | Gas Insert |  |  |  | TRUE | 2020-02-03 | 2020-03-12 | 22.7 | 0 | 7% | 68% | 0.29946 | 60.83% | 37.5% | 0.0031842 | 0 | 0.0031842
G-89546-A1 | Stanislaus | Open Hearth Fireplace | Gas Insert |  |  |  | FALSE | 2020-02-03 | 2020-03-12 | 22.7 | 0 | 7% | 68% | 0.29946 | 100% | 0% | 0.0052343 | 0 | 0.0052343
G-90364-A1 | Kern | Wood-Burning Firebox | Gas Insert |  |  |  | TRUE | 2020-02-03 | 2020-03-12 | 22.7 | 0 | 7% | 68% | 0.29946 | 30.83% | 50.83% | 0.0016139 | 0 | 0.0016139
G-91110-A1 | Kern | Open Hearth Fireplace | Gas Insert |  |  |  | TRUE | 2020-02-03 | 2020-03-12 | 22.7 | 0 | 7% | 68% | 0.29946 | 30.83% | 50.83% | 0.0016139 | 0 | 0.0016139
G-89705-A1 | Stanislaus | Open Hearth Fireplace | Gas Insert |  |  |  | TRUE | 2020-02-06 | 2020-03-12 | 22.7 | 0 | 7% | 68% | 0.29946 | 54.17% | 44.17% | 0.0028353 | 0 | 0.0028353
G-90783-A1 | Fresno | Wood-Burning Firebox | Gas Fireplace |  |  |  | TRUE | 2020-02-06 | 2020-03-12 | 22.7 | 0 | 7% | 68% | 0.29946 | 24.17% | 59.17% | 0.001265 | 0 | 0.001265
G-87514-A1 | Fresno | Non-Certified Wood Insert | Gas Insert |  |  |  | TRUE | 2020-02-07 | 2020-03-12 | 29.5 | 0 | 54% | 68% | 2.1 | 24.17% | 59.17% | 0.011528 | 0 | 0.011528
G-91064-A1 | Fresno | Open Hearth Fireplace | Gas Insert |  |  |  | TRUE | 2020-02-07 | 2020-03-12 | 22.7 | 0 | 7% | 68% | 0.29946 | 24.17% | 59.17% | 0.001265 | 0 | 0.001265
G-89691-A1 | Fresno | Wood-Burning Firebox | Gas Insert |  |  |  | TRUE | 2020-02-08 | 2020-03-12 | 22.7 | 0 | 7% | 68% | 0.29946 | 24.17% | 59.17% | 0.001265 | 0 | 0.001265
G-90251-A1 | Madera | Open Hearth Fireplace | Gas Insert |  |  |  | TRUE | 2020-02-08 | 2020-03-12 | 22.7 | 0 | 7% | 68% | 0.29946 | 33.33% | 56.67% | 0.0017448 | 0 | 0.0017448
G-90612-A1 | Fresno | Open Hearth Fireplace | Gas Insert |  |  |  | TRUE | 2020-02-08 | 2020-03-12 | 22.7 | 0 | 7% | 68% | 0.29946 | 24.17% | 59.17% | 0.001265 | 0 | 0.001265
G-90422-A1 | San Joaquin | Open Hearth Fireplace | Certified Wood Insert | 1.1 | 79 | Hybrid |  | 2020-02-08 | 2020-03-12 | 22.7 | 2.2 | 7% | 79% | 0.29946 | 100% | 0% | 0.0052343 | 4.495e-05 | 0.0051894
G-90118-A1 | Stanislaus | Open Hearth Fireplace | Gas Insert |  |  |  | TRUE | 2020-02-10 | 2020-03-12 | 22.7 | 0 | 7% | 68% | 0.29946 | 54.17% | 44.17% | 0.0028353 | 0 | 0.0028353
G-90170-A1 | Stanislaus | Open Hearth Fireplace | Gas Insert |  |  |  | TRUE | 2020-02-10 | 2020-03-12 | 22.7 | 0 | 7% | 68% | 0.29946 | 54.17% | 44.17% | 0.0028353 | 0 | 0.0028353
G-91113-A1 | Fresno | Open Hearth Fireplace | Gas Insert |  |  |  | TRUE | 2020-02-10 | 2020-03-12 | 22.7 | 0 | 7% | 68% | 0.29946 | 24.17% | 59.17% | 0.001265 | 0 | 0.001265
G-91519-A1 | Fresno | Open Hearth Fireplace | Gas Insert |  |  |  | TRUE | 2020-02-10 | 2020-03-12 | 22.7 | 0 | 7% | 68% | 0.29946 | 24.17% | 59.17% | 0.001265 | 0 | 0.001265
G-90128-A1 | San Joaquin | Open Hearth Fireplace | Certified Wood Insert | 1.6 |  | Non-Catalytic | TRUE | 2020-02-10 | 2020-03-12 | 22.7 | 3.2 | 7% | 68% | 0.29946 | 60.83% | 37.5% | 0.0031842 | 5.02e-05 | 0.003134
G-90246-A1 | Kern | Open Hearth Fireplace | Gas Insert |  |  |  | TRUE | 2020-02-11 | 2020-03-12 | 22.7 | 0 | 7% | 68% | 0.29946 | 30.83% | 50.83% | 0.0016139 | 0 | 0.0016139
G-90730-A1 | Kern | Open Hearth Fireplace | Gas Insert |  |  |  | TRUE | 2020-02-11 | 2020-03-12 | 22.7 | 0 | 7% | 68% | 0.29946 | 30.83% | 50.83% | 0.0016139 | 0 | 0.0016139
G-89263-A1 | Fresno | Open Hearth Fireplace | Gas Insert |  |  |  | TRUE | 2020-02-12 | 2020-03-12 | 22.7 | 0 | 7% | 68% | 0.29946 | 24.17% | 59.17% | 0.001265 | 0 | 0.001265
G-90035-A1 | Fresno | Wood-Burning Firebox | Gas Insert |  |  |  | TRUE | 2020-02-12 | 2020-03-12 | 22.7 | 0 | 7% | 68% | 0.29946 | 24.17% | 59.17% | 0.001265 | 0 | 0.001265
G-90942-A1 | Stanislaus | Open Hearth Fireplace | Gas Insert |  |  |  | TRUE | 2020-02-12 | 2020-03-12 | 22.7 | 0 | 7% | 68% | 0.29946 | 54.17% | 44.17% | 0.0028353 | 0 | 0.0028353
G-91458-A1 | Kern | Open Hearth Fireplace | Gas Insert |  |  |  | TRUE | 2020-02-12 | 2020-03-12 | 22.7 | 0 | 7% | 68% | 0.29946 | 30.83% | 50.83% | 0.0016139 | 0 | 0.0016139
G-89781-A1 | Kern | Wood-Burning Firebox | Gas Insert |  |  |  | TRUE | 2020-02-13 | 2020-03-12 | 22.7 | 0 | 7% | 68% | 0.29946 | 30.83% | 50.83% | 0.0016139 | 0 | 0.0016139
G-90075-A1 | Madera | Freestanding Non-Certified Wood Stove | Freestanding Gas Stove |  |  |  | FALSE | 2020-02-13 | 2020-03-12 | 29.5 | 0 | 54% | 68% | 2.61 | 100% | 0% | 0.059286 | 0 | 0.059286
G-91444-A1 | Fresno | Open Hearth Fireplace | Gas Insert |  |  |  | TRUE | 2020-02-13 | 2020-03-12 | 22.7 | 0 | 7% | 68% | 0.29946 | 24.17% | 59.17% | 0.001265 | 0 | 0.001265
G-91592-A1 | Fresno | Open Hearth Fireplace | Gas Insert |  |  |  | TRUE | 2020-02-13 | 2020-03-12 | 22.7 | 0 | 7% | 68% | 0.29946 | 24.17% | 59.17% | 0.001265 | 0 | 0.001265
G-90226-A1 | Madera | Open Hearth Fireplace | Gas Insert |  |  |  | TRUE | 2020-02-14 | 2020-03-12 | 22.7 | 0 | 7% | 68% | 0.29946 | 33.33% | 56.67% | 0.0017448 | 0 | 0.0017448
G-90748-A1 | Fresno | Freestanding Non-Certified Wood Stove | Freestanding Gas Stove |  |  |  | TRUE | 2020-02-14 | 2020-03-12 | 29.5 | 0 | 54% | 68% | 2.09 | 24.17% | 59.17% | 0.011473 | 0 | 0.011473
G-91845-A1 | Fresno | Non-Certified Wood Insert | Gas Insert |  |  |  | TRUE | 2020-02-14 | 2020-03-12 | 29.5 | 0 | 54% | 68% | 2.1 | 24.17% | 59.17% | 0.011528 | 0 | 0.011528
G-91848-A1 | Fresno | Non-Certified Wood Insert | Gas Insert |  |  |  | TRUE | 2020-02-14 | 2020-03-12 | 29.5 | 0 | 54% | 68% | 2.1 | 24.17% | 59.17% | 0.011528 | 0 | 0.011528
G-90995-A1 | Fresno | Open Hearth Fireplace | Gas Insert |  |  |  | TRUE | 2020-02-15 | 2020-03-12 | 22.7 | 0 | 7% | 68% | 0.29946 | 24.17% | 59.17% | 0.001265 | 0 | 0.001265
G-91164-A1 | Fresno | Open Hearth Fireplace | Gas Insert |  |  |  | TRUE | 2020-02-15 | 2020-03-12 | 22.7 | 0 | 7% | 68% | 0.29946 | 24.17% | 59.17% | 0.001265 | 0 | 0.001265
G-91219-A1 | Fresno | Non-Certified Wood Insert | Gas Insert |  |  |  | TRUE | 2020-02-15 | 2020-03-12 | 29.5 | 0 | 54% | 68% | 2.1 | 24.17% | 59.17% | 0.011528 | 0 | 0.011528
G-91409-A1 | Fresno | Open Hearth Fireplace | Gas Insert |  |  |  | TRUE | 2020-02-15 | 2020-03-12 | 22.7 | 0 | 7% | 68% | 0.29946 | 24.17% | 59.17% | 0.001265 | 0 | 0.001265
G-91598-A1 | Fresno | Non-Certified Wood Insert | Gas Insert |  |  |  | TRUE | 2020-02-15 | 2020-03-12 | 29.5 | 0 | 54% | 68% | 2.1 | 24.17% | 59.17% | 0.011528 | 0 | 0.011528
G-91712-A1 | Kern | Open Hearth Fireplace | Gas Insert |  |  |  | TRUE | 2020-02-15 | 2020-03-12 | 22.7 | 0 | 7% | 68% | 0.29946 | 30.83% | 50.83% | 0.0016139 | 0 | 0.0016139
G-91837-A1 | Fresno | Non-Certified Wood Insert | Gas Insert |  |  |  | TRUE | 2020-02-15 | 2020-03-12 | 29.5 | 0 | 54% | 68% | 2.1 | 24.17% | 59.17% | 0.011528 | 0 | 0.011528
G-88920-A1 | Madera | Open Hearth Fireplace | Gas Insert |  |  |  | TRUE | 2020-02-17 | 2020-03-12 | 22.7 | 0 | 7% | 68% | 0.29946 | 33.33% | 56.67% | 0.0017448 | 0 | 0.0017448
G-90938-A1 | Kern | Open Hearth Fireplace | Gas Insert |  |  |  | TRUE | 2020-02-17 | 2020-03-12 | 22.7 | 0 | 7% | 68% | 0.29946 | 30.83% | 50.83% | 0.0016139 | 0 | 0.0016139
G-91722-A1 | Tulare | Non-Certified Wood Insert | Gas Insert |  |  |  | TRUE | 2020-02-17 | 2020-03-12 | 29.5 | 0 | 54% | 68% | 2.1 | 53.33% | 43.33% | 0.025441 | 0 | 0.025441
G-88718-A1 | Fresno | Wood-Burning Firebox | Gas Insert |  |  |  | TRUE | 2020-02-18 | 2020-03-12 | 22.7 | 0 | 7% | 68% | 0.29946 | 24.17% | 59.17% | 0.001265 | 0 | 0.001265
G-89743-A1 | San Joaquin | Open Hearth Fireplace | Gas Insert |  |  |  | TRUE | 2020-02-18 | 2020-03-12 | 22.7 | 0 | 7% | 68% | 0.29946 | 60.83% | 37.5% | 0.0031842 | 0 | 0.0031842
G-91194-A1 | Fresno | Open Hearth Fireplace | Gas Insert |  |  |  | TRUE | 2020-02-18 | 2020-03-12 | 22.7 | 0 | 7% | 68% | 0.29946 | 24.17% | 59.17% | 0.001265 | 0 | 0.001265
G-91725-A1 | Fresno | Certified Wood Insert | Gas Insert |  |  |  | TRUE | 2020-02-18 | 2020-03-12 | 14.5785 | 0 | 68% | 68% | 2.1 | 24.17% | 59.17% | 0.0056969 | 0 | 0.0056969
G-87593-A1 | Kern | Wood-Burning Firebox | Gas Insert |  |  |  | TRUE | 2020-02-19 | 2020-03-12 | 22.7 | 0 | 7% | 68% | 0.29946 | 30.83% | 50.83% | 0.0016139 | 0 | 0.0016139
G-87606-A1 | San Joaquin | Open Hearth Fireplace | Gas Insert |  |  |  | TRUE | 2020-02-19 | 2020-03-12 | 22.7 | 0 | 7% | 68% | 0.29946 | 60.83% | 37.5% | 0.0031842 | 0 | 0.0031842
G-89225-A1 | San Joaquin | Open Hearth Fireplace | Gas Insert |  |  |  | TRUE | 2020-02-19 | 2020-03-12 | 22.7 | 0 | 7% | 68% | 0.29946 | 60.83% | 37.5% | 0.0031842 | 0 | 0.0031842
G-89515-A1 | Kern | Open Hearth Fireplace | Gas Insert |  |  |  | TRUE | 2020-02-19 | 2020-03-12 | 22.7 | 0 | 7% | 68% | 0.29946 | 30.83% | 50.83% | 0.0016139 | 0 | 0.0016139
G-89981-A1 | Kern | Open Hearth Fireplace | Gas Insert |  |  |  | TRUE | 2020-02-19 | 2020-03-12 | 22.7 | 0 | 7% | 68% | 0.29946 | 30.83% | 50.83% | 0.0016139 | 0 | 0.0016139
G-90550-A1 | Fresno | Open Hearth Fireplace | Gas Insert |  |  |  | TRUE | 2020-02-19 | 2020-03-12 | 22.7 | 0 | 7% | 68% | 0.29946 | 24.17% | 59.17% | 0.001265 | 0 | 0.001265
G-91124-A1 | Fresno | Open Hearth Fireplace | Gas Insert |  |  |  | TRUE | 2020-02-19 | 2020-03-12 | 22.7 | 0 | 7% | 68% | 0.29946 | 24.17% | 59.17% | 0.001265 | 0 | 0.001265
G-91552-A1 | Kern | Open Hearth Fireplace | Gas Insert |  |  |  | TRUE | 2020-02-19 | 2020-03-12 | 22.7 | 0 | 7% | 68% | 0.29946 | 30.83% | 50.83% | 0.0016139 | 0 | 0.0016139
G-88302-A1 | Fresno | Open Hearth Fireplace | Gas Insert |  |  |  | TRUE | 2020-02-20 | 2020-03-12 | 22.7 | 0 | 7% | 68% | 0.29946 | 24.17% | 59.17% | 0.001265 | 0 | 0.001265
G-88623-A1 | Kern | Non-Certified Wood Insert | Gas Insert |  |  |  | TRUE | 2020-02-20 | 2020-03-12 | 29.5 | 0 | 54% | 68% | 2.1 | 30.83% | 50.83% | 0.014708 | 0 | 0.014708
G-89854-A1 | Fresno | Non-Certified Wood Insert | Gas Insert |  |  |  | TRUE | 2020-02-20 | 2020-03-12 | 29.5 | 0 | 54% | 68% | 2.1 | 24.17% | 59.17% | 0.011528 | 0 | 0.011528
G-90220-A1 | Kern | Open Hearth Fireplace | Gas Insert |  |  |  | TRUE | 2020-02-20 | 2020-03-12 | 22.7 | 0 | 7% | 68% | 0.29946 | 30.83% | 50.83% | 0.0016139 | 0 | 0.0016139
G-91138-A1 | Kern | Open Hearth Fireplace | Gas Insert |  |  |  | TRUE | 2020-02-20 | 2020-03-12 | 22.7 | 0 | 7% | 68% | 0.29946 | 30.83% | 50.83% | 0.0016139 | 0 | 0.0016139
G-91941-A1 | Tulare | Open Hearth Fireplace | Gas Insert |  |  |  | TRUE | 2020-02-20 | 2020-03-12 | 22.7 | 0 | 7% | 68% | 0.29946 | 53.33% | 43.33% | 0.0027917 | 0 | 0.0027917
G-90474-A1 | Kern | Open Hearth Fireplace | Gas Insert |  |  |  | TRUE | 2020-02-21 | 2020-03-12 | 22.7 | 0 | 7% | 68% | 0.29946 | 30.83% | 50.83% | 0.0016139 | 0 | 0.0016139
G-91039-A1 | Kern | Open Hearth Fireplace | Gas Insert |  |  |  | TRUE | 2020-02-21 | 2020-03-12 | 22.7 | 0 | 7% | 68% | 0.29946 | 30.83% | 50.83% | 0.0016139 | 0 | 0.0016139
G-91218-A1 | Kern | Open Hearth Fireplace | Gas Insert |  |  |  |  | 2020-02-21 | 2020-03-12 | 22.7 | 0 | 7% | 68% | 0.29946 | 100% | 0% | 0.0052343 | 0 | 0.0052343
G-91221-A1 | Fresno | Open Hearth Fireplace | Gas Insert |  |  |  | TRUE | 2020-02-21 | 2020-03-12 | 22.7 | 0 | 7% | 68% | 0.29946 | 24.17% | 59.17% | 0.001265 | 0 | 0.001265
G-87554-A1 | Fresno | Open Hearth Fireplace | Gas Insert |  |  |  | TRUE | 2020-02-22 | 2020-03-12 | 22.7 | 0 | 7% | 68% | 0.29946 | 24.17% | 59.17% | 0.001265 | 0 | 0.001265
G-90613-A1 | San Joaquin | Open Hearth Fireplace | Gas Insert |  |  |  |  | 2020-02-22 | 2020-03-12 | 22.7 | 0 | 7% | 68% | 0.29946 | 100% | 0% | 0.0052343 | 0 | 0.0052343
G-91337-A1 | Fresno | Wood-Burning Firebox | Gas Insert |  |  |  | TRUE | 2020-02-22 | 2020-03-12 | 22.7 | 0 | 7% | 68% | 0.29946 | 24.17% | 59.17% | 0.001265 | 0 | 0.001265
G-91362-A1 | Fresno | Wood-Burning Firebox | Gas Insert |  |  |  | TRUE | 2020-02-22 | 2020-03-12 | 22.7 | 0 | 7% | 68% | 0.29946 | 24.17% | 59.17% | 0.001265 | 0 | 0.001265
G-91775-A1 | Fresno | Non-Certified Wood Insert | Gas Insert |  |  |  | TRUE | 2020-02-22 | 2020-03-12 | 29.5 | 0 | 54% | 68% | 2.1 | 24.17% | 59.17% | 0.011528 | 0 | 0.011528
G-91187-A1 | Tulare | Open Hearth Fireplace | Gas Insert |  |  |  | TRUE | 2020-02-23 | 2020-03-12 | 22.7 | 0 | 7% | 68% | 0.29946 | 53.33% | 43.33% | 0.0027917 | 0 | 0.0027917
G-90939-A1 | San Joaquin | Wood-Burning Firebox | Gas Insert |  |  |  | TRUE | 2020-02-24 | 2020-03-12 | 22.7 | 0 | 7% | 68% | 0.29946 | 60.83% | 37.5% | 0.0031842 | 0 | 0.0031842
G-91392-A1 | Tulare | Freestanding Non-Certified Wood Stove | Freestanding Gas Stove |  |  |  | TRUE | 2020-02-24 | 2020-03-12 | 29.5 | 0 | 54% | 68% | 2.4 | 53.33% | 43.33% | 0.029075 | 0 | 0.029075
G-91443-A1 | Fresno | Open Hearth Fireplace | Gas Insert |  |  |  | TRUE | 2020-02-24 | 2020-03-12 | 22.7 | 0 | 7% | 68% | 0.29946 | 24.17% | 59.17% | 0.001265 | 0 | 0.001265
G-91589-A1 | Fresno | Wood-Burning Firebox | Gas Insert |  |  |  | TRUE | 2020-02-24 | 2020-03-12 | 22.7 | 0 | 7% | 68% | 0.29946 | 24.17% | 59.17% | 0.001265 | 0 | 0.001265
G-91839-A1 | Fresno | Open Hearth Fireplace | Gas Insert |  |  |  | TRUE | 2020-02-24 | 2020-03-12 | 22.7 | 0 | 7% | 68% | 0.29946 | 24.17% | 59.17% | 0.001265 | 0 | 0.001265
G-91054-A1 | Stanislaus | Open Hearth Fireplace | Gas Insert |  |  |  | TRUE | 2020-02-25 | 2020-03-12 | 22.7 | 0 | 7% | 68% | 0.29946 | 54.17% | 44.17% | 0.0028353 | 0 | 0.0028353
G-91445-A1 | Kern | Wood-Burning Firebox | Gas Insert |  |  |  | TRUE | 2020-02-25 | 2020-03-12 | 22.7 | 0 | 7% | 68% | 0.29946 | 30.83% | 50.83% | 0.0016139 | 0 | 0.0016139
G-91847-A1 | Madera | Open Hearth Fireplace | Gas Insert |  |  |  | TRUE | 2020-02-25 | 2020-03-12 | 22.7 | 0 | 7% | 68% | 0.29946 | 33.33% | 56.67% | 0.0017448 | 0 | 0.0017448
G-92123-A1 | Tulare | Open Hearth Fireplace | Gas Insert |  |  |  | TRUE | 2020-02-27 | 2020-03-12 | 22.7 | 0 | 7% | 68% | 0.29946 | 53.33% | 43.33% | 0.0027917 | 0 | 0.0027917
G-91822-A1 | Tulare | Wood-Burning Firebox | Gas Insert |  |  |  | TRUE | 2020-02-28 | 2020-03-12 | 22.7 | 0 | 7% | 68% | 0.29946 | 53.33% | 43.33% | 0.0027917 | 0 | 0.0027917
G-92030-A1 | Tulare | Open Hearth Fireplace | Certified Wood Insert | 2.6 |  | Non-Catalytic | TRUE | 2020-02-28 | 2020-03-12 | 22.7 | 5.2 | 7% | 68% | 0.29946 | 53.33% | 43.33% | 0.0027917 | 7.3327e-05 | 0.0027183
G-92007-A1 | Kern | Open Hearth Fireplace | Gas Insert |  |  |  | TRUE | 2020-02-29 | 2020-03-12 | 22.7 | 0 | 7% | 68% | 0.29946 | 30.83% | 50.83% | 0.0016139 | 0 | 0.0016139
G-92293-A1 | Kern | Open Hearth Fireplace | Gas Insert |  |  |  | TRUE | 2020-03-04 | 2020-03-12 | 22.7 | 0 | 7% | 68% | 0.29946 | 30.83% | 50.83% | 0.0016139 | 0 | 0.0016139
G-91934-A1 | Fresno | Freestanding Non-Certified Pellet Stove | Gas Fireplace |  |  |  | FALSE | 2020-03-05 | 2020-03-12 | 2.9 | 0 | 68% | 68% | 2.09 | 100% | 0% | 0.004667 | 0 | 0.004667
G-85076-A1 | Madera | Freestanding Non-Certified Wood Stove | Freestanding Certified Wood Stove | 2.5 |  | Non-Catalytic | FALSE | 2020-02-18 | 2020-03-16 | 29.5 | 5 | 54% | 68% | 2.61 | 100% | 0% | 0.059286 | 0.0079797 | 0.051306
G-84872-A1 | San Joaquin | Wood-Burning Firebox | Gas Insert |  |  |  | TRUE | 2019-11-25 | 2020-03-18 | 22.7 | 0 | 7% | 68% | 0.29946 | 60.83% | 37.5% | 0.0031842 | 0 | 0.0031842
G-87940-A1 | San Joaquin | Non-Certified Wood Insert | Gas Insert |  |  |  | TRUE | 2020-01-05 | 2020-03-18 | 29.5 | 0 | 54% | 68% | 2.1 | 60.83% | 37.5% | 0.029018 | 0 | 0.029018
G-85671-A1 | Kern | Open Hearth Fireplace | Gas Insert |  |  |  | TRUE | 2020-01-06 | 2020-03-18 | 22.7 | 0 | 7% | 68% | 0.29946 | 30.83% | 50.83% | 0.0016139 | 0 | 0.0016139
G-87283-A1 | Kern | Open Hearth Fireplace | Gas Insert |  |  |  | TRUE | 2020-01-17 | 2020-03-18 | 22.7 | 0 | 7% | 68% | 0.29946 | 30.83% | 50.83% | 0.0016139 | 0 | 0.0016139
G-87715-A1 | Kern | Non-Certified Wood Insert | Gas Insert |  |  |  | TRUE | 2020-01-20 | 2020-03-18 | 29.5 | 0 | 54% | 68% | 2.1 | 30.83% | 50.83% | 0.014708 | 0 | 0.014708
G-90720-A1 | Kern | Open Hearth Fireplace | Gas Insert |  |  |  | TRUE | 2020-02-20 | 2020-03-18 | 22.7 | 0 | 7% | 68% | 0.29946 | 30.83% | 50.83% | 0.0016139 | 0 | 0.0016139
G-90272-A1 | San Joaquin | Freestanding Non-Certified Pellet Stove | Freestanding Certified Pellet Stove | 2 |  | Non-Catalytic | TRUE | 2020-02-24 | 2020-03-18 | 2.9 | 4 | 68% | 68% | 1.15 | 60.83% | 37.5% | 0.0015622 | 0.0023409 | -0.00077869
G-91111-A1 | Kern | Wood-Burning Firebox | Gas Fireplace |  |  |  | TRUE | 2020-02-24 | 2020-03-18 | 22.7 | 0 | 7% | 68% | 0.29946 | 30.83% | 50.83% | 0.0016139 | 0 | 0.0016139
G-90916-A1 | Fresno | Open Hearth Fireplace | Gas Insert |  |  |  | TRUE | 2020-02-25 | 2020-03-18 | 22.7 | 0 | 7% | 68% | 0.29946 | 24.17% | 59.17% | 0.001265 | 0 | 0.001265
G-91763-A1 | Stanislaus | Non-Certified Wood Insert | Certified Pellet Insert | 0.78 | 64 | Non-Catalytic |  | 2020-02-27 | 2020-03-18 | 29.5 | 1.56 | 54% | 64% | 2.1 | 100% | 0% | 0.047702 | 0.0021284 | 0.045573
G-90084-A1 | Madera | Freestanding Non-Certified Pellet Stove | Freestanding Certified Pellet Stove | 1.8 |  | Non-Catalytic | FALSE | 2020-02-28 | 2020-03-18 | 2.9 | 3.6 | 68% | 68% | 2.61 | 100% | 0% | 0.0058281 | 0.0072349 | -0.0014068
G-91721-A1 | Fresno | Open Hearth Fireplace | Gas Insert |  |  |  | TRUE | 2020-02-29 | 2020-03-18 | 22.7 | 0 | 7% | 68% | 0.29946 | 24.17% | 59.17% | 0.001265 | 0 | 0.001265
G-91962-A1 | Madera | Wood-Burning Firebox | Certified Pellet Insert | 2.1 |  | Non-Catalytic |  | 2020-03-05 | 2020-03-18 | 22.7 | 4.2 | 7% | 68% | 0.29946 | 100% | 0% | 0.0052343 | 9.9695e-05 | 0.0051347
G-91369-A1 | Kern | Open Hearth Fireplace | Gas Insert |  |  |  | TRUE | 2020-03-06 | 2020-03-18 | 22.7 | 0 | 7% | 68% | 0.29946 | 30.83% | 50.83% | 0.0016139 | 0 | 0.0016139
G-91447-A1 | Kern | Open Hearth Fireplace | Gas Insert |  |  |  | TRUE | 2020-03-06 | 2020-03-18 | 22.7 | 0 | 7% | 68% | 0.29946 | 30.83% | 50.83% | 0.0016139 | 0 | 0.0016139
G-91608-A1 | Fresno | Open Hearth Fireplace | Gas Insert |  |  |  | TRUE | 2020-03-09 | 2020-03-18 | 22.7 | 0 | 7% | 68% | 0.29946 | 24.17% | 59.17% | 0.001265 | 0 | 0.001265
G-81117-A1 | Kern | Wood-Burning Firebox | Gas Fireplace |  |  |  |  | 2019-10-28 | 2020-03-19 | 22.7 | 0 | 7% | 68% | 0.29946 | 100% | 0% | 0.0052343 | 0 | 0.0052343
G-83144-A1 | Madera | Open Hearth Fireplace | Certified Wood Insert | 3.5 |  | Non-Catalytic | TRUE | 2019-12-18 | 2020-03-19 | 22.7 | 7 | 7% | 68% | 0.29946 | 33.33% | 56.67% | 0.0017448 | 6.8582e-05 | 0.0016762
G-89134-A1 | San Joaquin | Open Hearth Fireplace | Gas Insert |  |  |  | TRUE | 2020-01-13 | 2020-03-19 | 22.7 | 0 | 7% | 68% | 0.29946 | 60.83% | 37.5% | 0.0031842 | 0 | 0.0031842
G-90166-A1 | Fresno | Non-Certified Wood Insert | Gas Insert |  |  |  |  | 2020-01-31 | 2020-03-19 | 29.5 | 0 | 54% | 68% | 2.1 | 100% | 0% | 0.047702 | 0 | 0.047702
G-88401-A1 | Merced | Open Hearth Fireplace | Gas Insert |  |  |  | TRUE | 2020-02-04 | 2020-03-19 | 22.7 | 0 | 7% | 68% | 0.29946 | 67.5% | 31.67% | 0.0035332 | 0 | 0.0035332
G-89794-A1 | Kern | Open Hearth Fireplace | Gas Insert |  |  |  | TRUE | 2020-02-04 | 2020-03-19 | 22.7 | 0 | 7% | 68% | 0.29946 | 30.83% | 50.83% | 0.0016139 | 0 | 0.0016139
G-90072-A1 | Fresno | Non-Certified Wood Insert | Gas Insert |  |  |  | TRUE | 2020-02-06 | 2020-03-19 | 29.5 | 0 | 54% | 68% | 2.1 | 24.17% | 59.17% | 0.011528 | 0 | 0.011528
G-90551-A1 | Fresno | Wood-Burning Firebox | Gas Insert |  |  |  | TRUE | 2020-02-17 | 2020-03-19 | 22.7 | 0 | 7% | 68% | 0.29946 | 24.17% | 59.17% | 0.001265 | 0 | 0.001265
G-91946-A1 | Fresno | Open Hearth Fireplace | Gas Insert |  |  |  | TRUE | 2020-02-18 | 2020-03-19 | 22.7 | 0 | 7% | 68% | 0.29946 | 24.17% | 59.17% | 0.001265 | 0 | 0.001265
G-91216-A1 | Fresno | Non-Certified Pellet Insert | Gas Insert |  |  |  | TRUE | 2020-02-20 | 2020-03-19 | 2.9 | 0 | 68% | 68% | 2.1 | 24.17% | 59.17% | 0.0011332 | 0 | 0.0011332
G-91773-A1 | Fresno | Open Hearth Fireplace | Gas Insert |  |  |  | TRUE | 2020-02-21 | 2020-03-19 | 22.7 | 0 | 7% | 68% | 0.29946 | 24.17% | 59.17% | 0.001265 | 0 | 0.001265
G-89776-A1 | Kern | Open Hearth Fireplace | Gas Insert |  |  |  | TRUE | 2020-02-25 | 2020-03-19 | 22.7 | 0 | 7% | 68% | 0.29946 | 30.83% | 50.83% | 0.0016139 | 0 | 0.0016139
G-91832-A1 | Fresno | Open Hearth Fireplace | Gas Insert |  |  |  | TRUE | 2020-02-25 | 2020-03-19 | 22.7 | 0 | 7% | 68% | 0.29946 | 24.17% | 59.17% | 0.001265 | 0 | 0.001265
G-92025-A1 | Fresno | Wood-Burning Firebox | Gas Insert |  |  |  | TRUE | 2020-02-25 | 2020-03-19 | 22.7 | 0 | 7% | 68% | 0.29946 | 24.17% | 59.17% | 0.001265 | 0 | 0.001265
G-85142-A1 | Fresno | Open Hearth Fireplace | Gas Insert |  |  |  | TRUE | 2020-02-26 | 2020-03-19 | 22.7 | 0 | 7% | 68% | 0.29946 | 24.17% | 59.17% | 0.001265 | 0 | 0.001265
G-91433-A1 | Fresno | Open Hearth Fireplace | Gas Insert |  |  |  | TRUE | 2020-02-26 | 2020-03-19 | 22.7 | 0 | 7% | 68% | 0.29946 | 24.17% | 59.17% | 0.001265 | 0 | 0.001265
G-91844-A1 | Fresno | Freestanding Non-Certified Wood Stove | Freestanding Gas Stove |  |  |  | TRUE | 2020-02-27 | 2020-03-19 | 29.5 | 0 | 54% | 68% | 2.09 | 24.17% | 59.17% | 0.011473 | 0 | 0.011473
G-90670-A1 | Fresno | Wood-Burning Firebox | Gas Insert |  |  |  | TRUE | 2020-02-28 | 2020-03-19 | 22.7 | 0 | 7% | 68% | 0.29946 | 24.17% | 59.17% | 0.001265 | 0 | 0.001265
G-91152-A1 | Kern | Open Hearth Fireplace | Gas Insert |  |  |  | TRUE | 2020-02-28 | 2020-03-19 | 22.7 | 0 | 7% | 68% | 0.29946 | 30.83% | 50.83% | 0.0016139 | 0 | 0.0016139
G-91827-A1 | Kern | Wood-Burning Firebox | Gas Insert |  |  |  | TRUE | 2020-02-28 | 2020-03-19 | 22.7 | 0 | 7% | 68% | 0.29946 | 30.83% | 50.83% | 0.0016139 | 0 | 0.0016139
G-92227-A1 | Kern | Wood-Burning Firebox | Gas Insert |  |  |  | TRUE | 2020-02-28 | 2020-03-19 | 22.7 | 0 | 7% | 68% | 0.29946 | 30.83% | 50.83% | 0.0016139 | 0 | 0.0016139
G-90506-A1 | Fresno | Open Hearth Fireplace | Gas Insert |  |  |  | TRUE | 2020-02-29 | 2020-03-19 | 22.7 | 0 | 7% | 68% | 0.29946 | 24.17% | 59.17% | 0.001265 | 0 | 0.001265
G-92150-A1 | Kern | Open Hearth Fireplace | Gas Insert |  |  |  | TRUE | 2020-03-01 | 2020-03-19 | 22.7 | 0 | 7% | 68% | 0.29946 | 30.83% | 50.83% | 0.0016139 | 0 | 0.0016139
G-88991-A1 | Kern | Open Hearth Fireplace | Gas Insert |  |  |  | TRUE | 2020-03-02 | 2020-03-19 | 22.7 | 0 | 7% | 68% | 0.29946 | 30.83% | 50.83% | 0.0016139 | 0 | 0.0016139
G-90132-A1 | Fresno | Open Hearth Fireplace | Gas Insert |  |  |  | TRUE | 2020-03-02 | 2020-03-19 | 22.7 | 0 | 7% | 68% | 0.29946 | 24.17% | 59.17% | 0.001265 | 0 | 0.001265
G-92069-A1 | Fresno | Wood-Burning Firebox | Gas Insert |  |  |  | TRUE | 2020-03-03 | 2020-03-19 | 22.7 | 0 | 7% | 68% | 0.29946 | 24.17% | 59.17% | 0.001265 | 0 | 0.001265
G-90911-A1 | Tulare | Open Hearth Fireplace | Certified Wood Insert | 2.6 |  | Non-Catalytic | TRUE | 2020-03-06 | 2020-03-19 | 22.7 | 5.2 | 7% | 68% | 0.29946 | 53.33% | 43.33% | 0.0027917 | 7.3327e-05 | 0.0027183
G-84220-A1 | Fresno | Non-Certified Pellet Insert | Certified Pellet Insert | 0.66 |  |  |  | 2019-10-14 | 2020-03-24 | 2.9 | 1.32 | 68% | 68% | 2.1 | 100% | 0% | 0.0046893 | 0.0021344 | 0.0025549
G-77330-A1 | Madera | Freestanding Non-Certified Wood Stove | Freestanding Certified Wood Stove | 1.1 |  | Non-Catalytic |  | 2019-10-20 | 2020-03-24 | 29.5 | 2.2 | 54% | 68% | 2.61 | 100% | 0% | 0.059286 | 0.0035111 | 0.055775
G-86675-A1 | Madera | Non-Certified Wood Insert | Certified Wood Insert | 4.1 |  | Non-Catalytic |  | 2019-11-30 | 2020-03-24 | 29.5 | 8.2 | 54% | 68% | 2.1 | 100% | 0% | 0.047702 | 0.01053 | 0.037172
G-87895-A1 | Kern | Wood-Burning Firebox | Gas Insert |  |  |  | TRUE | 2019-12-19 | 2020-03-24 | 22.7 | 0 | 7% | 68% | 0.29946 | 30.83% | 50.83% | 0.0016139 | 0 | 0.0016139
G-88058-A1 | Fresno | Non-Certified Wood Insert | Gas Insert |  |  |  | TRUE | 2020-01-09 | 2020-03-24 | 29.5 | 0 | 54% | 68% | 2.1 | 24.17% | 59.17% | 0.011528 | 0 | 0.011528
G-84449-A1 | Tulare | Open Hearth Fireplace | Gas Insert |  |  |  | TRUE | 2020-01-10 | 2020-03-24 | 22.7 | 0 | 7% | 68% | 0.29946 | 53.33% | 43.33% | 0.0027917 | 0 | 0.0027917
G-88224-A1 | Kern | Open Hearth Fireplace | Gas Insert |  |  |  | TRUE | 2020-01-14 | 2020-03-24 | 22.7 | 0 | 7% | 68% | 0.29946 | 30.83% | 50.83% | 0.0016139 | 0 | 0.0016139
G-88617-A1 | Fresno | Open Hearth Fireplace | Gas Insert |  |  |  | TRUE | 2020-01-16 | 2020-03-24 | 22.7 | 0 | 7% | 68% | 0.29946 | 24.17% | 59.17% | 0.001265 | 0 | 0.001265
G-87391-A1 | Kern | Non-Certified Wood Insert | Gas Insert |  |  |  |  | 2020-01-20 | 2020-03-24 | 29.5 | 0 | 54% | 68% | 2.1 | 100% | 0% | 0.047702 | 0 | 0.047702
G-89472-A1 | San Joaquin | Non-Certified Wood Insert | Gas Insert |  |  |  | TRUE | 2020-01-24 | 2020-03-24 | 29.5 | 0 | 54% | 68% | 2.1 | 60.83% | 37.5% | 0.029018 | 0 | 0.029018
G-87687-A1 | San Joaquin | Open Hearth Fireplace | Gas Insert |  |  |  | TRUE | 2020-01-31 | 2020-03-24 | 22.7 | 0 | 7% | 68% | 0.29946 | 60.83% | 37.5% | 0.0031842 | 0 | 0.0031842
G-89567-A1 | Kings | Non-Certified Wood Insert | Gas Insert |  |  |  |  | 2020-02-03 | 2020-03-24 | 29.5 | 0 | 54% | 68% | 2.1 | 100% | 0% | 0.047702 | 0 | 0.047702
G-85646-A1 | San Joaquin | Open Hearth Fireplace | Gas Insert |  |  |  | TRUE | 2020-02-06 | 2020-03-24 | 22.7 | 0 | 7% | 68% | 0.29946 | 60.83% | 37.5% | 0.0031842 | 0 | 0.0031842
G-89243-A1 | Fresno | Open Hearth Fireplace | Certified Wood Insert | 3.5 |  | Non-Catalytic |  | 2020-02-06 | 2020-03-24 | 22.7 | 7 | 7% | 68% | 0.29946 | 100% | 0% | 0.0052343 | 0.00016616 | 0.0050682
G-90363-A1 | Stanislaus | Wood-Burning Firebox | Gas Insert |  |  |  | TRUE | 2020-02-07 | 2020-03-24 | 22.7 | 0 | 7% | 68% | 0.29946 | 54.17% | 44.17% | 0.0028353 | 0 | 0.0028353
G-90852-A1 | Fresno | Wood-Burning Firebox | Gas Insert |  |  |  | TRUE | 2020-02-07 | 2020-03-24 | 22.7 | 0 | 7% | 68% | 0.29946 | 24.17% | 59.17% | 0.001265 | 0 | 0.001265
G-90958-A1 | San Joaquin | Wood-Burning Firebox | Gas Insert |  |  |  | TRUE | 2020-02-07 | 2020-03-24 | 22.7 | 0 | 7% | 68% | 0.29946 | 60.83% | 37.5% | 0.0031842 | 0 | 0.0031842
G-91334-A1 | Fresno | Open Hearth Fireplace | Gas Insert |  |  |  | TRUE | 2020-02-07 | 2020-03-24 | 22.7 | 0 | 7% | 68% | 0.29946 | 24.17% | 59.17% | 0.001265 | 0 | 0.001265
G-89526-A1 | Madera | Open Hearth Fireplace | Gas Insert |  |  |  | TRUE | 2020-02-08 | 2020-03-24 | 22.7 | 0 | 7% | 68% | 0.29946 | 33.33% | 56.67% | 0.0017448 | 0 | 0.0017448
G-90922-A1 | Kern | Open Hearth Fireplace | Gas Insert |  |  |  | TRUE | 2020-02-10 | 2020-03-24 | 22.7 | 0 | 7% | 68% | 0.29946 | 30.83% | 50.83% | 0.0016139 | 0 | 0.0016139
G-85346-A1 | Fresno | Open Hearth Fireplace | Gas Insert |  |  |  | TRUE | 2020-02-13 | 2020-03-24 | 22.7 | 0 | 7% | 68% | 0.29946 | 24.17% | 59.17% | 0.001265 | 0 | 0.001265
G-89561-A1 | San Joaquin | Certified Wood Insert | Gas Insert |  |  |  | TRUE | 2020-02-13 | 2020-03-24 | 14.5785 | 0 | 68% | 68% | 2.1 | 60.83% | 37.5% | 0.014341 | 0 | 0.014341
G-89369-A1 | Fresno | Non-Certified Wood Insert | Gas Insert |  |  |  | TRUE | 2020-02-15 | 2020-03-24 | 29.5 | 0 | 54% | 68% | 2.1 | 24.17% | 59.17% | 0.011528 | 0 | 0.011528
G-91204-A1 | Fresno | Wood-Burning Firebox | Gas Insert |  |  |  | TRUE | 2020-02-15 | 2020-03-24 | 22.7 | 0 | 7% | 68% | 0.29946 | 24.17% | 59.17% | 0.001265 | 0 | 0.001265
G-90139-A1 | Stanislaus | Non-Certified Pellet Insert | Certified Pellet Insert | 1.1 | 70 |  |  | 2020-02-15 | 2020-03-24 | 2.9 | 2.2 | 68% | 70% | 2.1 | 100% | 0% | 0.0046893 | 0.0034558 | 0.0012335
G-88897-A1 | San Joaquin | Open Hearth Fireplace | Gas Insert |  |  |  | TRUE | 2020-02-18 | 2020-03-24 | 22.7 | 0 | 7% | 68% | 0.29946 | 60.83% | 37.5% | 0.0031842 | 0 | 0.0031842
G-91333-A1 | Stanislaus | Open Hearth Fireplace | Gas Insert |  |  |  | TRUE | 2020-02-19 | 2020-03-24 | 22.7 | 0 | 7% | 68% | 0.29946 | 54.17% | 44.17% | 0.0028353 | 0 | 0.0028353
G-90225-A1 | San Joaquin | Open Hearth Fireplace | Gas Insert |  |  |  | TRUE | 2020-02-20 | 2020-03-24 | 22.7 | 0 | 7% | 68% | 0.29946 | 60.83% | 37.5% | 0.0031842 | 0 | 0.0031842
G-91077-A1 | Fresno | Open Hearth Fireplace | Gas Insert |  |  |  | TRUE | 2020-02-22 | 2020-03-24 | 22.7 | 0 | 7% | 68% | 0.29946 | 24.17% | 59.17% | 0.001265 | 0 | 0.001265
G-90137-A1 | Fresno | Non-Certified Wood Insert | Gas Insert |  |  |  | TRUE | 2020-02-24 | 2020-03-24 | 29.5 | 0 | 54% | 68% | 2.1 | 24.17% | 59.17% | 0.011528 | 0 | 0.011528
G-90962-A1 | Fresno | Wood-Burning Firebox | Gas Insert |  |  |  | TRUE | 2020-02-24 | 2020-03-24 | 22.7 | 0 | 7% | 68% | 0.29946 | 24.17% | 59.17% | 0.001265 | 0 | 0.001265
G-90421-A1 | Fresno | Wood-Burning Firebox | Gas Insert |  |  |  | TRUE | 2020-02-25 | 2020-03-24 | 22.7 | 0 | 7% | 68% | 0.29946 | 24.17% | 59.17% | 0.001265 | 0 | 0.001265
G-89662-A1 | Fresno | Wood-Burning Firebox | Gas Insert |  |  |  | TRUE | 2020-02-26 | 2020-03-24 | 22.7 | 0 | 7% | 68% | 0.29946 | 24.17% | 59.17% | 0.001265 | 0 | 0.001265
G-90055-A1 | Fresno | Open Hearth Fireplace | Gas Insert |  |  |  | TRUE | 2020-02-26 | 2020-03-24 | 22.7 | 0 | 7% | 68% | 0.29946 | 24.17% | 59.17% | 0.001265 | 0 | 0.001265
G-92127-A1 | Kern | Wood-Burning Firebox | Gas Insert |  |  |  | TRUE | 2020-02-26 | 2020-03-24 | 22.7 | 0 | 7% | 68% | 0.29946 | 30.83% | 50.83% | 0.0016139 | 0 | 0.0016139
G-91783-A1 | Fresno | Open Hearth Fireplace | Gas Insert |  |  |  | TRUE | 2020-02-27 | 2020-03-24 | 22.7 | 0 | 7% | 68% | 0.29946 | 24.17% | 59.17% | 0.001265 | 0 | 0.001265
G-90051-A1 | Kings | Freestanding Non-Certified Wood Stove | Freestanding Certified Pellet Stove | 0.96 | 70 | Non-Catalytic | FALSE | 2020-02-28 | 2020-03-24 | 29.5 | 1.92 | 54% | 70% | 1.16 | 100% | 0% | 0.026349 | 0.001323 | 0.025026
G-90491-A1 | Fresno | Non-Certified Wood Insert | Gas Insert |  |  |  | TRUE | 2020-02-28 | 2020-03-24 | 29.5 | 0 | 54% | 68% | 2.1 | 24.17% | 59.17% | 0.011528 | 0 | 0.011528
G-90839-A1 | Fresno | Non-Certified Wood Insert | Gas Insert |  |  |  | TRUE | 2020-02-28 | 2020-03-24 | 29.5 | 0 | 54% | 68% | 2.1 | 24.17% | 59.17% | 0.011528 | 0 | 0.011528
G-91097-A1 | Fresno | Open Hearth Fireplace | Gas Insert |  |  |  | TRUE | 2020-02-28 | 2020-03-24 | 22.7 | 0 | 7% | 68% | 0.29946 | 24.17% | 59.17% | 0.001265 | 0 | 0.001265
G-91494-A1 | Fresno | Open Hearth Fireplace | Gas Insert |  |  |  | TRUE | 2020-02-28 | 2020-03-24 | 22.7 | 0 | 7% | 68% | 0.29946 | 24.17% | 59.17% | 0.001265 | 0 | 0.001265
G-92165-A1 | Tulare | Open Hearth Fireplace | Gas Insert |  |  |  | TRUE | 2020-02-28 | 2020-03-24 | 22.7 | 0 | 7% | 68% | 0.29946 | 53.33% | 43.33% | 0.0027917 | 0 | 0.0027917
G-89381-A1 | Fresno | Certified Wood Insert | Gas Insert |  |  |  | TRUE | 2020-02-29 | 2020-03-24 | 14.5785 | 0 | 68% | 68% | 2.1 | 24.17% | 59.17% | 0.0056969 | 0 | 0.0056969
G-91178-A1 | Fresno | Open Hearth Fireplace | Gas Insert |  |  |  | TRUE | 2020-02-29 | 2020-03-24 | 22.7 | 0 | 7% | 68% | 0.29946 | 24.17% | 59.17% | 0.001265 | 0 | 0.001265
G-91690-A1 | Fresno | Open Hearth Fireplace | Gas Insert |  |  |  | TRUE | 2020-02-29 | 2020-03-24 | 22.7 | 0 | 7% | 68% | 0.29946 | 24.17% | 59.17% | 0.001265 | 0 | 0.001265
G-87591-A1 | Fresno | Open Hearth Fireplace | Gas Insert |  |  |  | TRUE | 2020-03-01 | 2020-03-24 | 22.7 | 0 | 7% | 68% | 0.29946 | 24.17% | 59.17% | 0.001265 | 0 | 0.001265
G-91595-A1 | Fresno | Open Hearth Fireplace | Gas Insert |  |  |  | TRUE | 2020-03-01 | 2020-03-24 | 22.7 | 0 | 7% | 68% | 0.29946 | 24.17% | 59.17% | 0.001265 | 0 | 0.001265
G-88825-A1 | Fresno | Non-Certified Wood Insert | Gas Insert |  |  |  | TRUE | 2020-03-02 | 2020-03-24 | 29.5 | 0 | 54% | 68% | 2.1 | 24.17% | 59.17% | 0.011528 | 0 | 0.011528
G-91395-A1 | San Joaquin | Open Hearth Fireplace | Gas Insert |  |  |  | TRUE | 2020-03-02 | 2020-03-24 | 22.7 | 0 | 7% | 68% | 0.29946 | 60.83% | 37.5% | 0.0031842 | 0 | 0.0031842
G-92078-A1 | San Joaquin | Open Hearth Fireplace | Gas Insert |  |  |  | TRUE | 2020-03-02 | 2020-03-24 | 22.7 | 0 | 7% | 68% | 0.29946 | 60.83% | 37.5% | 0.0031842 | 0 | 0.0031842
G-91248-A1 | Kern | Open Hearth Fireplace | Gas Insert |  |  |  | TRUE | 2020-03-03 | 2020-03-24 | 22.7 | 0 | 7% | 68% | 0.29946 | 30.83% | 50.83% | 0.0016139 | 0 | 0.0016139
G-91365-A1 | San Joaquin | Non-Certified Wood Insert | Gas Insert |  |  |  | TRUE | 2020-03-03 | 2020-03-24 | 29.5 | 0 | 54% | 68% | 2.1 | 60.83% | 37.5% | 0.029018 | 0 | 0.029018
G-91590-A1 | Merced | Open Hearth Fireplace | Gas Insert |  |  |  | TRUE | 2020-03-03 | 2020-03-24 | 22.7 | 0 | 7% | 68% | 0.29946 | 67.5% | 31.67% | 0.0035332 | 0 | 0.0035332
G-91972-A1 | Fresno | Open Hearth Fireplace | Gas Insert |  |  |  | TRUE | 2020-03-03 | 2020-03-24 | 22.7 | 0 | 7% | 68% | 0.29946 | 24.17% | 59.17% | 0.001265 | 0 | 0.001265
G-92027-A1 | Tulare | Non-Certified Wood Insert | Gas Insert |  |  |  | TRUE | 2020-03-03 | 2020-03-24 | 29.5 | 0 | 54% | 68% | 2.1 | 53.33% | 43.33% | 0.025441 | 0 | 0.025441
G-86948-A1 | San Joaquin | Open Hearth Fireplace | Gas Insert |  |  |  | TRUE | 2020-03-04 | 2020-03-24 | 22.7 | 0 | 7% | 68% | 0.29946 | 60.83% | 37.5% | 0.0031842 | 0 | 0.0031842
G-91510-A1 | Fresno | Open Hearth Fireplace | Gas Insert |  |  |  | TRUE | 2020-03-04 | 2020-03-24 | 22.7 | 0 | 7% | 68% | 0.29946 | 24.17% | 59.17% | 0.001265 | 0 | 0.001265
G-92031-A1 | Tulare | Non-Certified Wood Insert | Gas Insert |  |  |  | TRUE | 2020-03-04 | 2020-03-24 | 29.5 | 0 | 54% | 68% | 2.1 | 53.33% | 43.33% | 0.025441 | 0 | 0.025441
G-89770-A1 | Kern | Open Hearth Fireplace | Gas Insert |  |  |  | TRUE | 2020-03-05 | 2020-03-24 | 22.7 | 0 | 7% | 68% | 0.29946 | 30.83% | 50.83% | 0.0016139 | 0 | 0.0016139
G-91132-A1 | San Joaquin | Open Hearth Fireplace | Gas Insert |  |  |  | TRUE | 2020-03-05 | 2020-03-24 | 22.7 | 0 | 7% | 68% | 0.29946 | 60.83% | 37.5% | 0.0031842 | 0 | 0.0031842
G-91403-A1 | Fresno | Open Hearth Fireplace | Gas Insert |  |  |  | TRUE | 2020-03-05 | 2020-03-24 | 22.7 | 0 | 7% | 68% | 0.29946 | 24.17% | 59.17% | 0.001265 | 0 | 0.001265
G-92226-A1 | Tulare | Open Hearth Fireplace | Gas Insert |  |  |  | TRUE | 2020-03-05 | 2020-03-24 | 22.7 | 0 | 7% | 68% | 0.29946 | 53.33% | 43.33% | 0.0027917 | 0 | 0.0027917
G-90387-A1 | Fresno | Non-Certified Wood Insert | Gas Insert |  |  |  | TRUE | 2020-03-06 | 2020-03-24 | 29.5 | 0 | 54% | 68% | 2.1 | 24.17% | 59.17% | 0.011528 | 0 | 0.011528
G-90886-A1 | Fresno | Open Hearth Fireplace | Gas Insert |  |  |  | TRUE | 2020-03-06 | 2020-03-24 | 22.7 | 0 | 7% | 68% | 0.29946 | 24.17% | 59.17% | 0.001265 | 0 | 0.001265
G-91518-A1 | Kern | Open Hearth Fireplace | Gas Insert |  |  |  | TRUE | 2020-03-06 | 2020-03-24 | 22.7 | 0 | 7% | 68% | 0.29946 | 30.83% | 50.83% | 0.0016139 | 0 | 0.0016139
G-91975-A1 | Stanislaus | Open Hearth Fireplace | Gas Insert |  |  |  | TRUE | 2020-03-06 | 2020-03-24 | 22.7 | 0 | 7% | 68% | 0.29946 | 54.17% | 44.17% | 0.0028353 | 0 | 0.0028353
G-85083-A1 | San Joaquin | Open Hearth Fireplace | Gas Insert |  |  |  | TRUE | 2020-03-07 | 2020-03-24 | 22.7 | 0 | 7% | 68% | 0.29946 | 60.83% | 37.5% | 0.0031842 | 0 | 0.0031842
G-91163-A1 | Fresno | Open Hearth Fireplace | Gas Insert |  |  |  | TRUE | 2020-03-07 | 2020-03-24 | 22.7 | 0 | 7% | 68% | 0.29946 | 24.17% | 59.17% | 0.001265 | 0 | 0.001265
G-90231-A1 | San Joaquin | Open Hearth Fireplace | Gas Insert |  |  |  | TRUE | 2020-03-08 | 2020-03-24 | 22.7 | 0 | 7% | 68% | 0.29946 | 60.83% | 37.5% | 0.0031842 | 0 | 0.0031842
G-91835-A1 | Madera | Freestanding Non-Certified Wood Stove | Freestanding Certified Wood Stove | 4.5 |  | Non-Catalytic | FALSE | 2020-03-09 | 2020-03-24 | 29.5 | 9 | 54% | 68% | 2.61 | 100% | 0% | 0.059286 | 0.014363 | 0.044923
G-91843-A1 | Fresno | Open Hearth Fireplace | Gas Insert |  |  |  | TRUE | 2020-03-09 | 2020-03-24 | 22.7 | 0 | 7% | 68% | 0.29946 | 24.17% | 59.17% | 0.001265 | 0 | 0.001265
G-92121-A1 | Kern | Open Hearth Fireplace | Gas Insert |  |  |  | TRUE | 2020-03-09 | 2020-03-24 | 22.7 | 0 | 7% | 68% | 0.29946 | 30.83% | 50.83% | 0.0016139 | 0 | 0.0016139
G-92125-A1 | Kern | Open Hearth Fireplace | Gas Insert |  |  |  | TRUE | 2020-03-09 | 2020-03-24 | 22.7 | 0 | 7% | 68% | 0.29946 | 30.83% | 50.83% | 0.0016139 | 0 | 0.0016139
G-92153-A1 | Fresno | Non-Certified Wood Insert | Gas Insert |  |  |  |  | 2020-03-09 | 2020-03-24 | 29.5 | 0 | 54% | 68% | 2.1 | 100% | 0% | 0.047702 | 0 | 0.047702
G-87607-A1 | Fresno | Open Hearth Fireplace | Gas Insert |  |  |  | TRUE | 2020-03-10 | 2020-03-24 | 22.7 | 0 | 7% | 68% | 0.29946 | 24.17% | 59.17% | 0.001265 | 0 | 0.001265
G-92486-A1 | Kern | Open Hearth Fireplace | Gas Insert |  |  |  | TRUE | 2020-03-10 | 2020-03-24 | 22.7 | 0 | 7% | 68% | 0.29946 | 30.83% | 50.83% | 0.0016139 | 0 | 0.0016139
G-92608-A1 | Fresno | Non-Certified Pellet Insert | Gas Insert |  |  |  | TRUE | 2020-03-10 | 2020-03-24 | 2.9 | 0 | 68% | 68% | 2.1 | 24.17% | 59.17% | 0.0011332 | 0 | 0.0011332
G-92445-A1 | Merced | Open Hearth Fireplace | Certified Wood Insert | 2.6 |  | Non-Catalytic | TRUE | 2020-03-10 | 2020-03-24 | 22.7 | 5.2 | 7% | 68% | 0.29946 | 67.5% | 31.67% | 0.0035332 | 8.8795e-05 | 0.0034444
G-89254-A1 | Fresno | Open Hearth Fireplace | Certified Wood Insert | 2.6 |  | Non-Catalytic |  | 2020-03-11 | 2020-03-24 | 22.7 | 5.2 | 7% | 68% | 0.29946 | 100% | 0% | 0.0052343 | 0.00012343 | 0.0051109
G-90809-A1 | San Joaquin | Open Hearth Fireplace | Gas Insert |  |  |  | TRUE | 2020-03-11 | 2020-03-24 | 22.7 | 0 | 7% | 68% | 0.29946 | 60.83% | 37.5% | 0.0031842 | 0 | 0.0031842
G-91555-A1 | Kern | Open Hearth Fireplace | Gas Insert |  |  |  | TRUE | 2020-03-11 | 2020-03-24 | 22.7 | 0 | 7% | 68% | 0.29946 | 30.83% | 50.83% | 0.0016139 | 0 | 0.0016139
G-92231-A1 | Fresno | Open Hearth Fireplace | Gas Insert |  |  |  | TRUE | 2020-03-11 | 2020-03-24 | 22.7 | 0 | 7% | 68% | 0.29946 | 24.17% | 59.17% | 0.001265 | 0 | 0.001265
G-91366-A1 | Stanislaus | Open Hearth Fireplace | Certified Wood Insert | 1.7 | 76 | Catalytic | TRUE | 2020-03-12 | 2020-03-24 | 22.7 | 3.4 | 7% | 76% | 0.29946 | 54.17% | 44.17% | 0.0028353 | 4.3584e-05 | 0.0027917
G-89242-A1 | Fresno | Non-Certified Wood Insert | Gas Insert |  |  |  | TRUE | 2020-03-12 | 2020-03-24 | 29.5 | 0 | 54% | 68% | 2.1 | 24.17% | 59.17% | 0.011528 | 0 | 0.011528
G-90529-A1 | Fresno | Wood-Burning Firebox | Gas Insert |  |  |  | TRUE | 2020-03-12 | 2020-03-24 | 22.7 | 0 | 7% | 68% | 0.29946 | 24.17% | 59.17% | 0.001265 | 0 | 0.001265
G-92120-A1 | Fresno | Open Hearth Fireplace | Gas Insert |  |  |  | TRUE | 2020-03-12 | 2020-03-24 | 22.7 | 0 | 7% | 68% | 0.29946 | 24.17% | 59.17% | 0.001265 | 0 | 0.001265
G-92132-A1 | Fresno | Wood-Burning Firebox | Gas Insert |  |  |  | TRUE | 2020-03-13 | 2020-03-24 | 22.7 | 0 | 7% | 68% | 0.29946 | 24.17% | 59.17% | 0.001265 | 0 | 0.001265
G-92745-A1 | Fresno | Open Hearth Fireplace | Gas Insert |  |  |  | TRUE | 2020-03-13 | 2020-03-24 | 22.7 | 0 | 7% | 68% | 0.29946 | 24.17% | 59.17% | 0.001265 | 0 | 0.001265
G-92556-A1 | Kern | Open Hearth Fireplace | Gas Insert |  |  |  | TRUE | 2020-03-16 | 2020-03-24 | 22.7 | 0 | 7% | 68% | 0.29946 | 30.83% | 50.83% | 0.0016139 | 0 | 0.0016139
G-92635-A1 | Kern | Open Hearth Fireplace | Gas Insert |  |  |  | TRUE | 2020-03-17 | 2020-03-24 | 22.7 | 0 | 7% | 68% | 0.29946 | 30.83% | 50.83% | 0.0016139 | 0 | 0.0016139
G-92866-A1 | Tulare | Open Hearth Fireplace | Certified Wood Insert | 2.6 |  | Non-Catalytic | TRUE | 2020-03-17 | 2020-03-24 | 22.7 | 5.2 | 7% | 68% | 0.29946 | 53.33% | 43.33% | 0.0027917 | 7.3327e-05 | 0.0027183
G-84491-A1 | San Joaquin | Open Hearth Fireplace | Gas Insert |  |  |  |  | 2020-01-15 | 2020-03-25 | 22.7 | 0 | 7% | 68% | 0.29946 | 100% | 0% | 0.0052343 | 0 | 0.0052343
G-91112-A1 | Kern | Open Hearth Fireplace | Gas Insert |  |  |  | TRUE | 2020-02-05 | 2020-03-25 | 22.7 | 0 | 7% | 68% | 0.29946 | 30.83% | 50.83% | 0.0016139 | 0 | 0.0016139
G-90910-A1 | Kern | Open Hearth Fireplace | Gas Insert |  |  |  | TRUE | 2020-02-07 | 2020-03-25 | 22.7 | 0 | 7% | 68% | 0.29946 | 30.83% | 50.83% | 0.0016139 | 0 | 0.0016139
G-90546-A1 | Stanislaus | Open Hearth Fireplace | Gas Insert |  |  |  | TRUE | 2020-02-12 | 2020-03-25 | 22.7 | 0 | 7% | 68% | 0.29946 | 54.17% | 44.17% | 0.0028353 | 0 | 0.0028353
G-90997-A1 | Fresno | Open Hearth Fireplace | Gas Insert |  |  |  | TRUE | 2020-02-15 | 2020-03-25 | 22.7 | 0 | 7% | 68% | 0.29946 | 24.17% | 59.17% | 0.001265 | 0 | 0.001265
G-90188-A1 | San Joaquin | Open Hearth Fireplace | Gas Insert |  |  |  | TRUE | 2020-02-19 | 2020-03-25 | 22.7 | 0 | 7% | 68% | 0.29946 | 60.83% | 37.5% | 0.0031842 | 0 | 0.0031842
G-91668-A1 | Fresno | Open Hearth Fireplace | Gas Insert |  |  |  | TRUE | 2020-02-20 | 2020-03-25 | 22.7 | 0 | 7% | 68% | 0.29946 | 24.17% | 59.17% | 0.001265 | 0 | 0.001265
G-90555-A1 | Fresno | Open Hearth Fireplace | Gas Insert |  |  |  | TRUE | 2020-02-21 | 2020-03-25 | 22.7 | 0 | 7% | 68% | 0.29946 | 24.17% | 59.17% | 0.001265 | 0 | 0.001265
G-89471-A1 | Merced | Open Hearth Fireplace | Gas Insert |  |  |  | TRUE | 2020-02-24 | 2020-03-25 | 22.7 | 0 | 7% | 68% | 0.29946 | 67.5% | 31.67% | 0.0035332 | 0 | 0.0035332
G-91438-A1 | Stanislaus | Open Hearth Fireplace | Gas Insert |  |  |  | TRUE | 2020-02-24 | 2020-03-25 | 22.7 | 0 | 7% | 68% | 0.29946 | 54.17% | 44.17% | 0.0028353 | 0 | 0.0028353
G-90438-A1 | Fresno | Open Hearth Fireplace | Gas Insert |  |  |  |  | 2020-02-27 | 2020-03-25 | 22.7 | 0 | 7% | 68% | 0.29946 | 100% | 0% | 0.0052343 | 0 | 0.0052343
G-91174-A1 | Fresno | Open Hearth Fireplace | Gas Insert |  |  |  | TRUE | 2020-02-27 | 2020-03-25 | 22.7 | 0 | 7% | 68% | 0.29946 | 24.17% | 59.17% | 0.001265 | 0 | 0.001265
G-90937-A1 | Kings | Open Hearth Fireplace | Gas Insert |  |  |  | TRUE | 2020-02-28 | 2020-03-25 | 22.7 | 0 | 7% | 68% | 0.29946 | 47.5% | 47.5% | 0.0024863 | 0 | 0.0024863
G-90950-A1 | Fresno | Open Hearth Fireplace | Gas Insert |  |  |  | TRUE | 2020-02-29 | 2020-03-25 | 22.7 | 0 | 7% | 68% | 0.29946 | 24.17% | 59.17% | 0.001265 | 0 | 0.001265
G-91131-A1 | Fresno | Open Hearth Fireplace | Gas Insert |  |  |  | TRUE | 2020-02-29 | 2020-03-25 | 22.7 | 0 | 7% | 68% | 0.29946 | 24.17% | 59.17% | 0.001265 | 0 | 0.001265
G-92052-A1 | Fresno | Open Hearth Fireplace | Gas Insert |  |  |  | TRUE | 2020-02-29 | 2020-03-25 | 22.7 | 0 | 7% | 68% | 0.29946 | 24.17% | 59.17% | 0.001265 | 0 | 0.001265
G-82068-A1 | San Joaquin | Non-Certified Wood Insert | Gas Insert |  |  |  |  | 2020-03-02 | 2020-03-25 | 29.5 | 0 | 54% | 68% | 2.1 | 100% | 0% | 0.047702 | 0 | 0.047702
G-91840-A1 | Fresno | Open Hearth Fireplace | Gas Insert |  |  |  | TRUE | 2020-03-02 | 2020-03-25 | 22.7 | 0 | 7% | 68% | 0.29946 | 24.17% | 59.17% | 0.001265 | 0 | 0.001265
G-91921-A1 | Tulare | Wood-Burning Firebox | Gas Insert |  |  |  | TRUE | 2020-03-02 | 2020-03-25 | 22.7 | 0 | 7% | 68% | 0.29946 | 53.33% | 43.33% | 0.0027917 | 0 | 0.0027917
G-89982-A1 | Fresno | Wood-Burning Firebox | Gas Insert |  |  |  | TRUE | 2020-03-03 | 2020-03-25 | 22.7 | 0 | 7% | 68% | 0.29946 | 24.17% | 59.17% | 0.001265 | 0 | 0.001265
G-91373-A1 | Fresno | Wood-Burning Firebox | Gas Fireplace |  |  |  | TRUE | 2020-03-03 | 2020-03-25 | 22.7 | 0 | 7% | 68% | 0.29946 | 24.17% | 59.17% | 0.001265 | 0 | 0.001265
G-91553-A1 | Kern | Open Hearth Fireplace | Gas Insert |  |  |  | TRUE | 2020-03-03 | 2020-03-25 | 22.7 | 0 | 7% | 68% | 0.29946 | 30.83% | 50.83% | 0.0016139 | 0 | 0.0016139
G-91723-A1 | Fresno | Non-Certified Wood Insert | Gas Insert |  |  |  | TRUE | 2020-03-03 | 2020-03-25 | 29.5 | 0 | 54% | 68% | 2.1 | 24.17% | 59.17% | 0.011528 | 0 | 0.011528
G-92321-A1 | Tulare | Open Hearth Fireplace | Gas Insert |  |  |  | TRUE | 2020-03-03 | 2020-03-25 | 22.7 | 0 | 7% | 68% | 0.29946 | 53.33% | 43.33% | 0.0027917 | 0 | 0.0027917
G-91245-A1 | Fresno | Open Hearth Fireplace | Gas Insert |  |  |  | TRUE | 2020-03-05 | 2020-03-25 | 22.7 | 0 | 7% | 68% | 0.29946 | 24.17% | 59.17% | 0.001265 | 0 | 0.001265
G-92076-A1 | Fresno | Open Hearth Fireplace | Gas Insert |  |  |  | TRUE | 2020-03-05 | 2020-03-25 | 22.7 | 0 | 7% | 68% | 0.29946 | 24.17% | 59.17% | 0.001265 | 0 | 0.001265
G-90936-A1 | Kern | Open Hearth Fireplace | Gas Insert |  |  |  | TRUE | 2020-03-06 | 2020-03-25 | 22.7 | 0 | 7% | 68% | 0.29946 | 30.83% | 50.83% | 0.0016139 | 0 | 0.0016139
G-91680-A1 | San Joaquin | Open Hearth Fireplace | Gas Insert |  |  |  | TRUE | 2020-03-07 | 2020-03-25 | 22.7 | 0 | 7% | 68% | 0.29946 | 60.83% | 37.5% | 0.0031842 | 0 | 0.0031842
G-92354-A1 | Fresno | Wood-Burning Firebox | Gas Insert |  |  |  | TRUE | 2020-03-07 | 2020-03-25 | 22.7 | 0 | 7% | 68% | 0.29946 | 24.17% | 59.17% | 0.001265 | 0 | 0.001265
G-90473-A1 | Kern | Open Hearth Fireplace | Gas Insert |  |  |  | TRUE | 2020-03-10 | 2020-03-25 | 22.7 | 0 | 7% | 68% | 0.29946 | 30.83% | 50.83% | 0.0016139 | 0 | 0.0016139
G-92271-A1 | Kern | Open Hearth Fireplace | Gas Insert |  |  |  | TRUE | 2020-03-10 | 2020-03-25 | 22.7 | 0 | 7% | 68% | 0.29946 | 30.83% | 50.83% | 0.0016139 | 0 | 0.0016139
G-92735-A1 | Stanislaus | Open Hearth Fireplace | Gas Insert |  |  |  | TRUE | 2020-03-11 | 2020-03-25 | 22.7 | 0 | 7% | 68% | 0.29946 | 54.17% | 44.17% | 0.0028353 | 0 | 0.0028353
G-92566-A1 | Fresno | Open Hearth Fireplace | Gas Insert |  |  |  | TRUE | 2020-03-13 | 2020-03-25 | 22.7 | 0 | 7% | 68% | 0.29946 | 24.17% | 59.17% | 0.001265 | 0 | 0.001265
G-89792-A1 | Kings | Freestanding Non-Certified Wood Stove | Freestanding Certified Wood Stove | 1.3 | 70 | Non-Catalytic | TRUE | 2020-01-24 | 2020-03-26 | 29.5 | 2.6 | 54% | 70% | 1.16 | 47.5% | 47.5% | 0.012516 | 0.00097022 | 0.011546
G-91846-A1 | Fresno | Non-Certified Wood Insert | Gas Insert |  |  |  | TRUE | 2020-02-28 | 2020-03-26 | 29.5 | 0 | 54% | 68% | 2.1 | 24.17% | 59.17% | 0.011528 | 0 | 0.011528
G-90459-A1 | Fresno | Open Hearth Fireplace | Gas Insert |  |  |  | TRUE | 2020-03-05 | 2020-03-26 | 22.7 | 0 | 7% | 68% | 0.29946 | 24.17% | 59.17% | 0.001265 | 0 | 0.001265
G-91948-A1 | Fresno | Open Hearth Fireplace | Gas Insert |  |  |  | TRUE | 2020-03-05 | 2020-03-26 | 22.7 | 0 | 7% | 68% | 0.29946 | 24.17% | 59.17% | 0.001265 | 0 | 0.001265
G-91760-A1 | Fresno | Open Hearth Fireplace | Gas Insert |  |  |  | TRUE | 2020-03-07 | 2020-03-26 | 22.7 | 0 | 7% | 68% | 0.29946 | 24.17% | 59.17% | 0.001265 | 0 | 0.001265
G-86511-A1 | Kern | Open Hearth Fireplace | Gas Insert |  |  |  | TRUE | 2019-12-28 | 2020-04-01 | 22.7 | 0 | 7% | 68% | 0.29946 | 30.83% | 50.83% | 0.0016139 | 0 | 0.0016139
G-90382-A1 | Kern | Open Hearth Fireplace | Gas Insert |  |  |  | TRUE | 2020-01-28 | 2020-04-01 | 22.7 | 0 | 7% | 68% | 0.29946 | 30.83% | 50.83% | 0.0016139 | 0 | 0.0016139
G-90383-A1 | Kern | Open Hearth Fireplace | Gas Insert |  |  |  | TRUE | 2020-01-28 | 2020-04-01 | 22.7 | 0 | 7% | 68% | 0.29946 | 30.83% | 50.83% | 0.0016139 | 0 | 0.0016139
G-90384-A1 | Kern | Open Hearth Fireplace | Gas Insert |  |  |  | TRUE | 2020-01-28 | 2020-04-01 | 22.7 | 0 | 7% | 68% | 0.29946 | 30.83% | 50.83% | 0.0016139 | 0 | 0.0016139
G-90385-A1 | Kern | Open Hearth Fireplace | Gas Insert |  |  |  | TRUE | 2020-01-28 | 2020-04-01 | 22.7 | 0 | 7% | 68% | 0.29946 | 30.83% | 50.83% | 0.0016139 | 0 | 0.0016139
G-90388-A1 | Kern | Wood-Burning Firebox | Gas Insert |  |  |  | TRUE | 2020-01-30 | 2020-04-01 | 22.7 | 0 | 7% | 68% | 0.29946 | 30.83% | 50.83% | 0.0016139 | 0 | 0.0016139
G-91092-A1 | Fresno | Open Hearth Fireplace | Gas Insert |  |  |  | TRUE | 2020-03-02 | 2020-04-01 | 22.7 | 0 | 7% | 68% | 0.29946 | 24.17% | 59.17% | 0.001265 | 0 | 0.001265
G-87576-A1 | Merced | Wood-Burning Firebox | Gas Insert |  |  |  | TRUE | 2020-03-17 | 2020-04-01 | 22.7 | 0 | 7% | 68% | 0.29946 | 67.5% | 31.67% | 0.0035332 | 0 | 0.0035332
G-93011-A1 | Fresno | Wood-Burning Firebox | Gas Insert |  |  |  | TRUE | 2020-03-17 | 2020-04-01 | 22.7 | 0 | 7% | 68% | 0.29946 | 24.17% | 59.17% | 0.001265 | 0 | 0.001265
G-92353-A1 | Kern | Open Hearth Fireplace | Gas Insert |  |  |  | TRUE | 2020-03-18 | 2020-04-01 | 22.7 | 0 | 7% | 68% | 0.29946 | 30.83% | 50.83% | 0.0016139 | 0 | 0.0016139
G-85607-A1 | Fresno | Wood-Burning Firebox | Gas Insert |  |  |  | TRUE | 2020-01-28 | 2020-04-03 | 22.7 | 0 | 7% | 68% | 0.29946 | 24.17% | 59.17% | 0.001265 | 0 | 0.001265
G-88590-A1 | Kern | Open Hearth Fireplace | Certified Wood Insert | 1.5 | 69 | Non-Catalytic |  | 2020-02-05 | 2020-04-03 | 22.7 | 3 | 7% | 69% | 0.29946 | 100% | 0% | 0.0052343 | 7.0179e-05 | 0.0051642
G-90508-A1 | San Joaquin | Wood-Burning Firebox | Gas Insert |  |  |  |  | 2020-02-11 | 2020-04-03 | 22.7 | 0 | 7% | 68% | 0.29946 | 100% | 0% | 0.0052343 | 0 | 0.0052343
G-91123-A1 | Fresno | Wood-Burning Firebox | Gas Insert |  |  |  | TRUE | 2020-02-25 | 2020-04-03 | 22.7 | 0 | 7% | 68% | 0.29946 | 24.17% | 59.17% | 0.001265 | 0 | 0.001265
G-91135-A1 | San Joaquin | Open Hearth Fireplace | Gas Insert |  |  |  | TRUE | 2020-02-26 | 2020-04-03 | 22.7 | 0 | 7% | 68% | 0.29946 | 60.83% | 37.5% | 0.0031842 | 0 | 0.0031842
G-89727-A1 | Kern | Open Hearth Fireplace | Gas Insert |  |  |  | TRUE | 2020-02-28 | 2020-04-03 | 22.7 | 0 | 7% | 68% | 0.29946 | 30.83% | 50.83% | 0.0016139 | 0 | 0.0016139
G-91945-A1 | Fresno | Open Hearth Fireplace | Gas Insert |  |  |  | TRUE | 2020-02-29 | 2020-04-03 | 22.7 | 0 | 7% | 68% | 0.29946 | 24.17% | 59.17% | 0.001265 | 0 | 0.001265
G-92515-A1 | Kern | Wood-Burning Firebox | Gas Insert |  |  |  | TRUE | 2020-02-29 | 2020-04-03 | 22.7 | 0 | 7% | 68% | 0.29946 | 30.83% | 50.83% | 0.0016139 | 0 | 0.0016139
G-88786-A1 | Kern | Open Hearth Fireplace | Gas Insert |  |  |  | TRUE | 2020-03-03 | 2020-04-03 | 22.7 | 0 | 7% | 68% | 0.29946 | 30.83% | 50.83% | 0.0016139 | 0 | 0.0016139
G-92147-A1 | Tulare | Freestanding Non-Certified Pellet Stove | Freestanding Certified Wood Stove | 0.5 | 78 | Catalytic |  | 2020-03-03 | 2020-04-03 | 2.9 | 1 | 68% | 78% | 2.4 | 100% | 0% | 0.0053592 | 0.0016111 | 0.0037481
G-91482-A1 | San Joaquin | Non-Certified Wood Insert | Gas Insert |  |  |  | TRUE | 2020-03-04 | 2020-04-03 | 29.5 | 0 | 54% | 68% | 2.1 | 60.83% | 37.5% | 0.029018 | 0 | 0.029018
G-90954-A1 | Tulare | Non-Certified Wood Insert | Gas Fireplace |  |  |  | TRUE | 2020-03-05 | 2020-04-03 | 29.5 | 0 | 54% | 68% | 2.1 | 53.33% | 43.33% | 0.025441 | 0 | 0.025441
G-89563-A1 | San Joaquin | Open Hearth Fireplace | Gas Fireplace |  |  |  | TRUE | 2020-03-06 | 2020-04-03 | 22.7 | 0 | 7% | 68% | 0.29946 | 60.83% | 37.5% | 0.0031842 | 0 | 0.0031842
G-91667-A1 | San Joaquin | Certified Wood Insert | Gas Insert |  |  |  | TRUE | 2020-03-06 | 2020-04-03 | 14.5785 | 0 | 68% | 68% | 2.1 | 60.83% | 37.5% | 0.014341 | 0 | 0.014341
G-89261-A1 | Fresno | Wood-Burning Firebox | Gas Insert |  |  |  | TRUE | 2020-03-07 | 2020-04-03 | 22.7 | 0 | 7% | 68% | 0.29946 | 24.17% | 59.17% | 0.001265 | 0 | 0.001265
G-90542-A1 | Stanislaus | Open Hearth Fireplace | Gas Insert |  |  |  | TRUE | 2020-03-09 | 2020-04-03 | 22.7 | 0 | 7% | 68% | 0.29946 | 54.17% | 44.17% | 0.0028353 | 0 | 0.0028353
G-91588-A1 | Tulare | Wood-Burning Firebox | Gas Insert |  |  |  |  | 2020-03-09 | 2020-04-03 | 22.7 | 0 | 7% | 68% | 0.29946 | 100% | 0% | 0.0052343 | 0 | 0.0052343
G-92682-A1 | Fresno | Open Hearth Fireplace | Gas Insert |  |  |  | TRUE | 2020-03-11 | 2020-04-03 | 22.7 | 0 | 7% | 68% | 0.29946 | 24.17% | 59.17% | 0.001265 | 0 | 0.001265
G-91015-A1 | Tulare | Non-Certified Wood Insert | Certified Wood Insert | 1.1 | 68 | Non-Catalytic |  | 2020-03-12 | 2020-04-03 | 29.5 | 2.2 | 54% | 68% | 2.1 | 100% | 0% | 0.047702 | 0.002825 | 0.044877
G-91755-A1 | Fresno | Open Hearth Fireplace | Gas Insert |  |  |  | TRUE | 2020-03-12 | 2020-04-03 | 22.7 | 0 | 7% | 68% | 0.29946 | 24.17% | 59.17% | 0.001265 | 0 | 0.001265
G-91597-A1 | Fresno | Open Hearth Fireplace | Gas Insert |  |  |  | TRUE | 2020-03-13 | 2020-04-03 | 22.7 | 0 | 7% | 68% | 0.29946 | 24.17% | 59.17% | 0.001265 | 0 | 0.001265
G-91724-A1 | Fresno | Open Hearth Fireplace | Gas Insert |  |  |  | TRUE | 2020-03-13 | 2020-04-03 | 22.7 | 0 | 7% | 68% | 0.29946 | 24.17% | 59.17% | 0.001265 | 0 | 0.001265
G-92442-A1 | Fresno | Open Hearth Fireplace | Gas Insert |  |  |  | TRUE | 2020-03-13 | 2020-04-03 | 22.7 | 0 | 7% | 68% | 0.29946 | 24.17% | 59.17% | 0.001265 | 0 | 0.001265
G-89511-A1 | Kern | Non-Certified Wood Insert | Gas Insert |  |  |  | TRUE | 2020-03-14 | 2020-04-03 | 29.5 | 0 | 54% | 68% | 2.1 | 30.83% | 50.83% | 0.014708 | 0 | 0.014708
G-90427-A1 | Merced | Open Hearth Fireplace | Gas Insert |  |  |  | TRUE | 2020-03-14 | 2020-04-03 | 22.7 | 0 | 7% | 68% | 0.29946 | 67.5% | 31.67% | 0.0035332 | 0 | 0.0035332
G-91208-A1 | Madera | Open Hearth Fireplace | Gas Insert |  |  |  | TRUE | 2020-03-14 | 2020-04-03 | 22.7 | 0 | 7% | 68% | 0.29946 | 33.33% | 56.67% | 0.0017448 | 0 | 0.0017448
G-91858-A1 | Fresno | Open Hearth Fireplace | Gas Insert |  |  |  | TRUE | 2020-03-14 | 2020-04-03 | 22.7 | 0 | 7% | 68% | 0.29946 | 24.17% | 59.17% | 0.001265 | 0 | 0.001265
G-92329-A1 | Fresno | Open Hearth Fireplace | Gas Insert |  |  |  | TRUE | 2020-03-14 | 2020-04-03 | 22.7 | 0 | 7% | 68% | 0.29946 | 24.17% | 59.17% | 0.001265 | 0 | 0.001265
G-92558-A1 | Fresno | Open Hearth Fireplace | Gas Insert |  |  |  | TRUE | 2020-03-14 | 2020-04-03 | 22.7 | 0 | 7% | 68% | 0.29946 | 24.17% | 59.17% | 0.001265 | 0 | 0.001265
G-91378-A1 | Kern | Wood-Burning Firebox | Gas Fireplace |  |  |  | TRUE | 2020-03-18 | 2020-04-03 | 22.7 | 0 | 7% | 68% | 0.29946 | 30.83% | 50.83% | 0.0016139 | 0 | 0.0016139
G-87519-A1 | Kern | Wood-Burning Firebox | Gas Insert |  |  |  | TRUE | 2019-12-07 | 2020-04-13 | 22.7 | 0 | 7% | 68% | 0.29946 | 30.83% | 50.83% | 0.0016139 | 0 | 0.0016139
G-90993-A1 | Kern | Open Hearth Fireplace | Gas Insert |  |  |  | TRUE | 2020-02-01 | 2020-04-13 | 22.7 | 0 | 7% | 68% | 0.29946 | 30.83% | 50.83% | 0.0016139 | 0 | 0.0016139
G-90237-A1 | Kern | Open Hearth Fireplace | Gas Insert |  |  |  | TRUE | 2020-02-03 | 2020-04-13 | 22.7 | 0 | 7% | 68% | 0.29946 | 30.83% | 50.83% | 0.0016139 | 0 | 0.0016139
G-90234-A1 | Fresno | Open Hearth Fireplace | Gas Insert |  |  |  | TRUE | 2020-02-07 | 2020-04-13 | 22.7 | 0 | 7% | 68% | 0.29946 | 24.17% | 59.17% | 0.001265 | 0 | 0.001265
G-87497-A1 | San Joaquin | Open Hearth Fireplace | Gas Insert |  |  |  | TRUE | 2020-02-08 | 2020-04-13 | 22.7 | 0 | 7% | 68% | 0.29946 | 60.83% | 37.5% | 0.0031842 | 0 | 0.0031842
G-90104-A1 | Kern | Open Hearth Fireplace | Gas Fireplace |  |  |  | TRUE | 2020-02-10 | 2020-04-13 | 22.7 | 0 | 7% | 68% | 0.29946 | 30.83% | 50.83% | 0.0016139 | 0 | 0.0016139
G-91273-A1 | Fresno | Open Hearth Fireplace | Gas Insert |  |  |  | TRUE | 2020-02-10 | 2020-04-13 | 22.7 | 0 | 7% | 68% | 0.29946 | 24.17% | 59.17% | 0.001265 | 0 | 0.001265
G-88627-A1 | Stanislaus | Open Hearth Fireplace | Gas Insert |  |  |  | TRUE | 2020-02-13 | 2020-04-13 | 22.7 | 0 | 7% | 68% | 0.29946 | 54.17% | 44.17% | 0.0028353 | 0 | 0.0028353
G-91210-A1 | Stanislaus | Wood-Burning Firebox | Gas Fireplace |  |  |  | TRUE | 2020-02-14 | 2020-04-13 | 22.7 | 0 | 7% | 68% | 0.29946 | 54.17% | 44.17% | 0.0028353 | 0 | 0.0028353
G-86694-A1 | Stanislaus | Wood-Burning Firebox | Gas Insert |  |  |  | TRUE | 2020-02-22 | 2020-04-13 | 22.7 | 0 | 7% | 68% | 0.29946 | 54.17% | 44.17% | 0.0028353 | 0 | 0.0028353
G-91719-A1 | Fresno | Open Hearth Fireplace | Gas Insert |  |  |  | TRUE | 2020-03-02 | 2020-04-13 | 22.7 | 0 | 7% | 68% | 0.29946 | 24.17% | 59.17% | 0.001265 | 0 | 0.001265
G-91834-A1 | Fresno | Open Hearth Fireplace | Gas Insert |  |  |  | TRUE | 2020-03-02 | 2020-04-13 | 22.7 | 0 | 7% | 68% | 0.29946 | 24.17% | 59.17% | 0.001265 | 0 | 0.001265
G-91075-A1 | Fresno | Open Hearth Fireplace | Gas Fireplace |  |  |  | TRUE | 2020-03-06 | 2020-04-13 | 22.7 | 0 | 7% | 68% | 0.29946 | 24.17% | 59.17% | 0.001265 | 0 | 0.001265
G-85095-A1 | Kings | Wood-Burning Firebox | Gas Insert |  |  |  | TRUE | 2020-03-11 | 2020-04-13 | 22.7 | 0 | 7% | 68% | 0.29946 | 47.5% | 47.5% | 0.0024863 | 0 | 0.0024863
G-92543-A1 | Kern | Open Hearth Fireplace | Gas Insert |  |  |  | TRUE | 2020-03-11 | 2020-04-13 | 22.7 | 0 | 7% | 68% | 0.29946 | 30.83% | 50.83% | 0.0016139 | 0 | 0.0016139
G-92546-A1 | Kern | Open Hearth Fireplace | Gas Insert |  |  |  | TRUE | 2020-03-11 | 2020-04-13 | 22.7 | 0 | 7% | 68% | 0.29946 | 30.83% | 50.83% | 0.0016139 | 0 | 0.0016139
G-84417-A1 | Tulare | Open Hearth Fireplace | Gas Insert |  |  |  | TRUE | 2020-03-12 | 2020-04-13 | 22.7 | 0 | 7% | 68% | 0.29946 | 53.33% | 43.33% | 0.0027917 | 0 | 0.0027917
G-92101-A1 | Fresno | Open Hearth Fireplace | Gas Insert |  |  |  | TRUE | 2020-03-13 | 2020-04-13 | 22.7 | 0 | 7% | 68% | 0.29946 | 24.17% | 59.17% | 0.001265 | 0 | 0.001265
G-89362-A1 | Kern | Open Hearth Fireplace | Gas Insert |  |  |  | TRUE | 2020-03-17 | 2020-04-13 | 22.7 | 0 | 7% | 68% | 0.29946 | 30.83% | 50.83% | 0.0016139 | 0 | 0.0016139
G-90848-A1 | Fresno | Open Hearth Fireplace | Gas Insert |  |  |  | TRUE | 2020-03-18 | 2020-04-13 | 22.7 | 0 | 7% | 68% | 0.29946 | 24.17% | 59.17% | 0.001265 | 0 | 0.001265
G-92152-A1 | Tulare | Non-Certified Wood Insert | Gas Insert |  |  |  | TRUE | 2020-03-18 | 2020-04-13 | 29.5 | 0 | 54% | 68% | 2.1 | 53.33% | 43.33% | 0.025441 | 0 | 0.025441
G-91307-A1 | Madera | Wood-Burning Firebox | Gas Insert |  |  |  | TRUE | 2020-03-19 | 2020-04-13 | 22.7 | 0 | 7% | 68% | 0.29946 | 33.33% | 56.67% | 0.0017448 | 0 | 0.0017448
G-91856-A1 | Fresno | Non-Certified Wood Insert | Gas Insert |  |  |  | TRUE | 2020-03-19 | 2020-04-13 | 29.5 | 0 | 54% | 68% | 2.1 | 24.17% | 59.17% | 0.011528 | 0 | 0.011528
G-92122-A1 | Fresno | Open Hearth Fireplace | Gas Insert |  |  |  | TRUE | 2020-03-19 | 2020-04-13 | 22.7 | 0 | 7% | 68% | 0.29946 | 24.17% | 59.17% | 0.001265 | 0 | 0.001265
G-92171-A1 | Fresno | Non-Certified Wood Insert | Gas Insert |  |  |  | TRUE | 2020-03-19 | 2020-04-13 | 29.5 | 0 | 54% | 68% | 2.1 | 24.17% | 59.17% | 0.011528 | 0 | 0.011528
G-92956-A1 | Kings | Open Hearth Fireplace | Gas Insert |  |  |  | TRUE | 2020-03-19 | 2020-04-13 | 22.7 | 0 | 7% | 68% | 0.29946 | 47.5% | 47.5% | 0.0024863 | 0 | 0.0024863
G-91457-A1 | Fresno | Open Hearth Fireplace | Gas Insert |  |  |  | TRUE | 2020-03-20 | 2020-04-13 | 22.7 | 0 | 7% | 68% | 0.29946 | 24.17% | 59.17% | 0.001265 | 0 | 0.001265
G-90433-A1 | Fresno | Open Hearth Fireplace | Gas Insert |  |  |  | TRUE | 2020-03-21 | 2020-04-13 | 22.7 | 0 | 7% | 68% | 0.29946 | 24.17% | 59.17% | 0.001265 | 0 | 0.001265
G-92960-A1 | Fresno | Open Hearth Fireplace | Gas Insert |  |  |  | TRUE | 2020-03-21 | 2020-04-13 | 22.7 | 0 | 7% | 68% | 0.29946 | 24.17% | 59.17% | 0.001265 | 0 | 0.001265
G-92083-A1 | Fresno | Open Hearth Fireplace | Gas Insert |  |  |  | TRUE | 2020-03-23 | 2020-04-13 | 22.7 | 0 | 7% | 68% | 0.29946 | 24.17% | 59.17% | 0.001265 | 0 | 0.001265
G-92803-A1 | Fresno | Non-Certified Wood Insert | Gas Insert |  |  |  | TRUE | 2020-03-24 | 2020-04-13 | 29.5 | 0 | 54% | 68% | 2.1 | 24.17% | 59.17% | 0.011528 | 0 | 0.011528
G-92883-A1 | Fresno | Open Hearth Fireplace | Gas Insert |  |  |  | TRUE | 2020-03-26 | 2020-04-13 | 22.7 | 0 | 7% | 68% | 0.29946 | 24.17% | 59.17% | 0.001265 | 0 | 0.001265
G-92929-A1 | Fresno | Wood-Burning Firebox | Certified Wood Insert | 2.6 |  | Non-Catalytic |  | 2020-03-26 | 2020-04-13 | 22.7 | 5.2 | 7% | 68% | 0.29946 | 100% | 0% | 0.0052343 | 0.00012343 | 0.0051109
G-90143-A1 | Fresno | Open Hearth Fireplace | Gas Insert |  |  |  | TRUE | 2020-03-28 | 2020-04-13 | 22.7 | 0 | 7% | 68% | 0.29946 | 24.17% | 59.17% | 0.001265 | 0 | 0.001265
G-93101-A1 | Merced | Open Hearth Fireplace | Certified Wood Insert | 0.49 | 63 | Non-Catalytic |  | 2020-03-28 | 2020-04-13 | 22.7 | 0.98 | 7% | 63% | 0.29946 | 100% | 0% | 0.0052343 | 2.5108e-05 | 0.0052092
G-91297-A1 | Kern | Wood-Burning Firebox | Gas Insert |  |  |  | TRUE | 2020-03-30 | 2020-04-13 | 22.7 | 0 | 7% | 68% | 0.29946 | 30.83% | 50.83% | 0.0016139 | 0 | 0.0016139
G-92873-A1 | Kern | Wood-Burning Firebox | Gas Fireplace |  |  |  | TRUE | 2020-03-30 | 2020-04-13 | 22.7 | 0 | 7% | 68% | 0.29946 | 30.83% | 50.83% | 0.0016139 | 0 | 0.0016139
G-91681-A1 | Fresno | Certified Pellet Insert | Gas Insert |  |  |  | TRUE | 2020-02-29 | 2020-04-14 | 2.9 | 0 | 68% | 68% | 2.1 | 24.17% | 59.17% | 0.0011332 | 0 | 0.0011332
G-91784-A1 | Fresno | Open Hearth Fireplace | Gas Insert |  |  |  | TRUE | 2020-03-02 | 2020-04-14 | 22.7 | 0 | 7% | 68% | 0.29946 | 24.17% | 59.17% | 0.001265 | 0 | 0.001265
G-91199-A1 | Kern | Open Hearth Fireplace | Gas Insert |  |  |  | TRUE | 2020-03-05 | 2020-04-14 | 22.7 | 0 | 7% | 68% | 0.29946 | 30.83% | 50.83% | 0.0016139 | 0 | 0.0016139
G-92055-A1 | Fresno | Wood-Burning Firebox | Gas Insert |  |  |  | TRUE | 2020-03-11 | 2020-04-14 | 22.7 | 0 | 7% | 68% | 0.29946 | 24.17% | 59.17% | 0.001265 | 0 | 0.001265
G-92689-A1 | Stanislaus | Non-Certified Wood Insert | Certified Wood Insert | 2.6 |  | Non-Catalytic | TRUE | 2020-03-18 | 2020-04-14 | 29.5 | 5.2 | 54% | 68% | 2.1 | 54.17% | 44.17% | 0.025838 | 0.0040302 | 0.021808
G-76743-A1 | Fresno | Non-Certified Wood Insert | Certified Pellet Insert | 1.5 | 76 | Non-Catalytic | TRUE | 2020-02-12 | 2020-04-15 | 29.5 | 3 | 54% | 76% | 2.1 | 24.17% | 59.17% | 0.011528 | 0.0011188 | 0.010409
G-89664-A1 | Kern | Open Hearth Fireplace | Gas Insert |  |  |  | TRUE | 2020-02-19 | 2020-04-15 | 22.7 | 0 | 7% | 68% | 0.29946 | 30.83% | 50.83% | 0.0016139 | 0 | 0.0016139
G-91619-A1 | Kern | Open Hearth Fireplace | Gas Insert |  |  |  | TRUE | 2020-02-20 | 2020-04-15 | 22.7 | 0 | 7% | 68% | 0.29946 | 30.83% | 50.83% | 0.0016139 | 0 | 0.0016139
G-92115-A1 | Kern | Open Hearth Fireplace | Gas Insert |  |  |  | TRUE | 2020-02-24 | 2020-04-15 | 22.7 | 0 | 7% | 68% | 0.29946 | 30.83% | 50.83% | 0.0016139 | 0 | 0.0016139
G-73495-A1 | Fresno | Freestanding Non-Certified Wood Stove | Freestanding Gas Stove |  |  |  |  | 2020-02-29 | 2020-04-15 | 29.5 | 0 | 54% | 68% | 2.09 | 100% | 0% | 0.047474 | 0 | 0.047474
G-89726-A1 | Fresno | Open Hearth Fireplace | Gas Insert |  |  |  | TRUE | 2020-03-12 | 2020-04-15 | 22.7 | 0 | 7% | 68% | 0.29946 | 24.17% | 59.17% | 0.001265 | 0 | 0.001265
G-93126-A1 | Tulare | Open Hearth Fireplace | Gas Insert |  |  |  | TRUE | 2020-03-24 | 2020-04-15 | 22.7 | 0 | 7% | 68% | 0.29946 | 53.33% | 43.33% | 0.0027917 | 0 | 0.0027917
G-88307-A1 | Fresno | Open Hearth Fireplace | Gas Insert |  |  |  | TRUE | 2020-03-25 | 2020-04-15 | 22.7 | 0 | 7% | 68% | 0.29946 | 24.17% | 59.17% | 0.001265 | 0 | 0.001265
G-92381-A1 | Madera | Freestanding Non-Certified Wood Stove | Freestanding Certified Wood Stove | 1.6 |  | Non-Catalytic |  | 2020-03-27 | 2020-04-15 | 29.5 | 3.2 | 54% | 68% | 2.61 | 100% | 0% | 0.059286 | 0.005107 | 0.054179
G-91915-A1 | Kern | Open Hearth Fireplace | Gas Insert |  |  |  | TRUE | 2020-03-29 | 2020-04-15 | 22.7 | 0 | 7% | 68% | 0.29946 | 30.83% | 50.83% | 0.0016139 | 0 | 0.0016139
G-85224-A1 | Kern | Open Hearth Fireplace | Gas Insert |  |  |  | TRUE | 2020-03-30 | 2020-04-15 | 22.7 | 0 | 7% | 68% | 0.29946 | 30.83% | 50.83% | 0.0016139 | 0 | 0.0016139
G-89784-A1 | Kern | Open Hearth Fireplace | Gas Insert |  |  |  | TRUE | 2020-03-30 | 2020-04-15 | 22.7 | 0 | 7% | 68% | 0.29946 | 30.83% | 50.83% | 0.0016139 | 0 | 0.0016139
G-92744-A1 | Fresno | Open Hearth Fireplace | Gas Insert |  |  |  | TRUE | 2020-03-30 | 2020-04-15 | 22.7 | 0 | 7% | 68% | 0.29946 | 24.17% | 59.17% | 0.001265 | 0 | 0.001265
G-88993-A1 | Kern | Non-Certified Wood Insert | Gas Insert |  |  |  | TRUE | 2020-03-31 | 2020-04-15 | 29.5 | 0 | 54% | 68% | 2.1 | 30.83% | 50.83% | 0.014708 | 0 | 0.014708
G-92959-A1 | Fresno | Non-Certified Pellet Insert | Gas Insert |  |  |  | TRUE | 2020-04-01 | 2020-04-15 | 2.9 | 0 | 68% | 68% | 2.1 | 24.17% | 59.17% | 0.0011332 | 0 | 0.0011332
G-92351-A1 | Kern | Wood-Burning Firebox | Gas Insert |  |  |  | TRUE | 2020-04-05 | 2020-04-15 | 22.7 | 0 | 7% | 68% | 0.29946 | 30.83% | 50.83% | 0.0016139 | 0 | 0.0016139
G-87849-A1 | San Joaquin | Open Hearth Fireplace | Gas Insert |  |  |  | TRUE | 2019-12-27 | 2020-04-16 | 22.7 | 0 | 7% | 68% | 0.29946 | 60.83% | 37.5% | 0.0031842 | 0 | 0.0031842
G-89831-A1 | Fresno | Open Hearth Fireplace | Gas Insert |  |  |  | TRUE | 2020-01-30 | 2020-04-16 | 22.7 | 0 | 7% | 68% | 0.29946 | 24.17% | 59.17% | 0.001265 | 0 | 0.001265
G-91206-A1 | Tulare | Open Hearth Fireplace | Gas Insert |  |  |  | TRUE | 2020-03-03 | 2020-04-16 | 22.7 | 0 | 7% | 68% | 0.29946 | 53.33% | 43.33% | 0.0027917 | 0 | 0.0027917
G-90615-A1 | Fresno | Non-Certified Wood Insert | Gas Insert |  |  |  | TRUE | 2020-03-07 | 2020-04-16 | 29.5 | 0 | 54% | 68% | 2.1 | 24.17% | 59.17% | 0.011528 | 0 | 0.011528
G-89923-A1 | Fresno | Open Hearth Fireplace | Gas Insert |  |  |  | TRUE | 2020-03-11 | 2020-04-16 | 22.7 | 0 | 7% | 68% | 0.29946 | 24.17% | 59.17% | 0.001265 | 0 | 0.001265
G-91044-A1 | Fresno | Open Hearth Fireplace | Gas Insert |  |  |  | TRUE | 2020-03-11 | 2020-04-16 | 22.7 | 0 | 7% | 68% | 0.29946 | 24.17% | 59.17% | 0.001265 | 0 | 0.001265
G-90983-A1 | Fresno | Wood-Burning Firebox | Gas Insert |  |  |  | TRUE | 2020-03-12 | 2020-04-16 | 22.7 | 0 | 7% | 68% | 0.29946 | 24.17% | 59.17% | 0.001265 | 0 | 0.001265
G-91175-A1 | Fresno | Wood-Burning Firebox | Gas Insert |  |  |  | TRUE | 2020-03-12 | 2020-04-16 | 22.7 | 0 | 7% | 68% | 0.29946 | 24.17% | 59.17% | 0.001265 | 0 | 0.001265
G-90883-A1 | Fresno | Open Hearth Fireplace | Gas Insert |  |  |  | TRUE | 2020-03-13 | 2020-04-16 | 22.7 | 0 | 7% | 68% | 0.29946 | 24.17% | 59.17% | 0.001265 | 0 | 0.001265
G-91214-A1 | Fresno | Open Hearth Fireplace | Gas Insert |  |  |  | TRUE | 2020-03-13 | 2020-04-16 | 22.7 | 0 | 7% | 68% | 0.29946 | 24.17% | 59.17% | 0.001265 | 0 | 0.001265
G-90487-A1 | Madera | Open Hearth Fireplace | Gas Insert |  |  |  | TRUE | 2020-03-16 | 2020-04-16 | 22.7 | 0 | 7% | 68% | 0.29946 | 33.33% | 56.67% | 0.0017448 | 0 | 0.0017448
G-92058-A1 | Madera | Wood-Burning Firebox | Gas Insert |  |  |  | TRUE | 2020-03-19 | 2020-04-16 | 22.7 | 0 | 7% | 68% | 0.29946 | 33.33% | 56.67% | 0.0017448 | 0 | 0.0017448
G-92725-A1 | Fresno | Open Hearth Fireplace | Gas Insert |  |  |  | TRUE | 2020-03-19 | 2020-04-16 | 22.7 | 0 | 7% | 68% | 0.29946 | 24.17% | 59.17% | 0.001265 | 0 | 0.001265
G-92954-A1 | Fresno | Wood-Burning Firebox | Gas Insert |  |  |  | TRUE | 2020-03-19 | 2020-04-16 | 22.7 | 0 | 7% | 68% | 0.29946 | 24.17% | 59.17% | 0.001265 | 0 | 0.001265
G-92376-A1 | Fresno | Wood-Burning Firebox | Gas Insert |  |  |  | TRUE | 2020-03-20 | 2020-04-16 | 22.7 | 0 | 7% | 68% | 0.29946 | 24.17% | 59.17% | 0.001265 | 0 | 0.001265
G-93043-A1 | Stanislaus | Open Hearth Fireplace | Certified Pellet Insert | 1 |  |  | TRUE | 2020-03-20 | 2020-04-16 | 22.7 | 2 | 7% | 68% | 0.29946 | 54.17% | 44.17% | 0.0028353 | 2.8654e-05 | 0.0028066
G-93100-A1 | Merced | Wood-Burning Firebox | Certified Wood Insert | 2.6 |  | Non-Catalytic | TRUE | 2020-03-21 | 2020-04-16 | 22.7 | 5.2 | 7% | 68% | 0.29946 | 67.5% | 31.67% | 0.0035332 | 8.8795e-05 | 0.0034444
G-81972-A1 | San Joaquin | Freestanding Non-Certified Wood Stove | Freestanding Gas Stove |  |  |  |  | 2019-10-09 | 2020-04-20 | 29.5 | 0 | 54% | 68% | 1.15 | 100% | 0% | 0.026122 | 0 | 0.026122
G-88389-A1 | Kern | Open Hearth Fireplace | Gas Insert |  |  |  |  | 2020-01-28 | 2020-04-20 | 22.7 | 0 | 7% | 68% | 0.29946 | 100% | 0% | 0.0052343 | 0 | 0.0052343
G-90606-A1 | Fresno | Certified Pellet Insert | Gas Insert |  |  |  | TRUE | 2020-02-10 | 2020-04-20 | 2.9 | 0 | 68% | 68% | 2.1 | 24.17% | 59.17% | 0.0011332 | 0 | 0.0011332
G-86947-A1 | Stanislaus | Open Hearth Fireplace | Gas Fireplace |  |  |  |  | 2020-02-17 | 2020-04-20 | 22.7 | 0 | 7% | 68% | 0.29946 | 100% | 0% | 0.0052343 | 0 | 0.0052343
G-90131-A1 | Kern | Open Hearth Fireplace | Gas Insert |  |  |  | TRUE | 2020-02-25 | 2020-04-20 | 22.7 | 0 | 7% | 68% | 0.29946 | 30.83% | 50.83% | 0.0016139 | 0 | 0.0016139
G-91770-A1 | Fresno | Certified Wood Insert | Gas Insert |  |  |  | TRUE | 2020-02-26 | 2020-04-20 | 14.5785 | 0 | 68% | 68% | 2.1 | 24.17% | 59.17% | 0.0056969 | 0 | 0.0056969
G-91942-A1 | San Joaquin | Open Hearth Fireplace | Gas Insert |  |  |  | TRUE | 2020-02-26 | 2020-04-20 | 22.7 | 0 | 7% | 68% | 0.29946 | 60.83% | 37.5% | 0.0031842 | 0 | 0.0031842
G-92072-A1 | San Joaquin | Open Hearth Fireplace | Certified Wood Insert | 1.8 | 71 | Non-Catalytic | TRUE | 2020-02-26 | 2020-04-20 | 22.7 | 3.6 | 7% | 71% | 0.29946 | 60.83% | 37.5% | 0.0031842 | 5.4089e-05 | 0.0031301
G-89597-A1 | Kern | Open Hearth Fireplace | Gas Insert |  |  |  | TRUE | 2020-03-01 | 2020-04-20 | 22.7 | 0 | 7% | 68% | 0.29946 | 30.83% | 50.83% | 0.0016139 | 0 | 0.0016139
G-92500-A1 | San Joaquin | Freestanding Non-Certified Wood Stove | Freestanding Gas Stove |  |  |  | TRUE | 2020-03-05 | 2020-04-20 | 29.5 | 0 | 54% | 68% | 1.15 | 60.83% | 37.5% | 0.015891 | 0 | 0.015891
G-91713-A1 | Fresno | Non-Certified Pellet Insert | Gas Insert |  |  |  |  | 2020-03-08 | 2020-04-20 | 2.9 | 0 | 68% | 68% | 2.1 | 100% | 0% | 0.0046893 | 0 | 0.0046893
G-91274-A1 | Kings | Non-Certified Wood Insert | Gas Insert |  |  |  | TRUE | 2020-03-10 | 2020-04-20 | 29.5 | 0 | 54% | 68% | 2.1 | 47.5% | 47.5% | 0.022658 | 0 | 0.022658
G-92752-A1 | Merced | Freestanding Non-Certified Wood Stove | Gas Insert |  |  |  | TRUE | 2020-03-13 | 2020-04-20 | 29.5 | 0 | 54% | 68% | 2.67 | 67.5% | 31.67% | 0.040938 | 0 | 0.040938
G-92641-A1 | Kern | Wood-Burning Firebox | Gas Insert |  |  |  | TRUE | 2020-03-14 | 2020-04-20 | 22.7 | 0 | 7% | 68% | 0.29946 | 30.83% | 50.83% | 0.0016139 | 0 | 0.0016139
G-86311-A1 | San Joaquin | Non-Certified Wood Insert | Gas Insert |  |  |  | TRUE | 2020-03-17 | 2020-04-20 | 29.5 | 0 | 54% | 68% | 2.1 | 60.83% | 37.5% | 0.029018 | 0 | 0.029018
G-86896-A1 | San Joaquin | Non-Certified Wood Insert | Gas Insert |  |  |  | TRUE | 2020-03-17 | 2020-04-20 | 29.5 | 0 | 54% | 68% | 2.1 | 60.83% | 37.5% | 0.029018 | 0 | 0.029018
G-90299-A1 | Fresno | Open Hearth Fireplace | Gas Insert |  |  |  | TRUE | 2020-03-18 | 2020-04-20 | 22.7 | 0 | 7% | 68% | 0.29946 | 24.17% | 59.17% | 0.001265 | 0 | 0.001265
G-93159-A1 | Stanislaus | Open Hearth Fireplace | Certified Wood Insert | 3.5 |  | Non-Catalytic | TRUE | 2020-03-18 | 2020-04-20 | 22.7 | 7 | 7% | 68% | 0.29946 | 54.17% | 44.17% | 0.0028353 | 0.00010029 | 0.002735
G-90102-A1 | Fresno | Open Hearth Fireplace | Gas Insert |  |  |  | TRUE | 2020-03-19 | 2020-04-20 | 22.7 | 0 | 7% | 68% | 0.29946 | 24.17% | 59.17% | 0.001265 | 0 | 0.001265
G-91497-A1 | Fresno | Non-Certified Wood Insert | Gas Insert |  |  |  | TRUE | 2020-03-19 | 2020-04-20 | 29.5 | 0 | 54% | 68% | 2.1 | 24.17% | 59.17% | 0.011528 | 0 | 0.011528
G-91605-A1 | Fresno | Wood-Burning Firebox | Gas Insert |  |  |  | TRUE | 2020-03-19 | 2020-04-20 | 22.7 | 0 | 7% | 68% | 0.29946 | 24.17% | 59.17% | 0.001265 | 0 | 0.001265
G-90868-A1 | Fresno | Open Hearth Fireplace | Gas Insert |  |  |  | TRUE | 2020-03-20 | 2020-04-20 | 22.7 | 0 | 7% | 68% | 0.29946 | 24.17% | 59.17% | 0.001265 | 0 | 0.001265
G-92003-A1 | Kern | Wood-Burning Firebox | Gas Insert |  |  |  |  | 2020-03-20 | 2020-04-20 | 22.7 | 0 | 7% | 68% | 0.29946 | 100% | 0% | 0.0052343 | 0 | 0.0052343
G-92933-A1 | Tulare | Wood-Burning Firebox | Gas Insert |  |  |  | TRUE | 2020-03-20 | 2020-04-20 | 22.7 | 0 | 7% | 68% | 0.29946 | 53.33% | 43.33% | 0.0027917 | 0 | 0.0027917
G-93052-A1 | Stanislaus | Freestanding Non-Certified Wood Stove | Freestanding Certified Wood Stove | 4.1 |  | Non-Catalytic | FALSE | 2020-03-21 | 2020-04-20 | 29.5 | 8.2 | 54% | 68% | 1.55 | 100% | 0% | 0.035208 | 0.0077718 | 0.027436
G-92225-A1 | Fresno | Open Hearth Fireplace | Gas Insert |  |  |  | TRUE | 2020-03-23 | 2020-04-20 | 22.7 | 0 | 7% | 68% | 0.29946 | 24.17% | 59.17% | 0.001265 | 0 | 0.001265
G-92379-A1 | Kern | Open Hearth Fireplace | Gas Insert |  |  |  | TRUE | 2020-03-23 | 2020-04-20 | 22.7 | 0 | 7% | 68% | 0.29946 | 30.83% | 50.83% | 0.0016139 | 0 | 0.0016139
G-90913-A1 | Kern | Open Hearth Fireplace | Gas Insert |  |  |  | TRUE | 2020-03-25 | 2020-04-20 | 22.7 | 0 | 7% | 68% | 0.29946 | 30.83% | 50.83% | 0.0016139 | 0 | 0.0016139
G-91149-A1 | Fresno | Non-Certified Wood Insert | Gas Insert |  |  |  | TRUE | 2020-03-25 | 2020-04-20 | 29.5 | 0 | 54% | 68% | 2.1 | 24.17% | 59.17% | 0.011528 | 0 | 0.011528
G-91426-A1 | Kern | Open Hearth Fireplace | Gas Insert |  |  |  | TRUE | 2020-03-25 | 2020-04-20 | 22.7 | 0 | 7% | 68% | 0.29946 | 30.83% | 50.83% | 0.0016139 | 0 | 0.0016139
G-91454-A1 | Kern | Open Hearth Fireplace | Gas Insert |  |  |  | TRUE | 2020-03-25 | 2020-04-20 | 22.7 | 0 | 7% | 68% | 0.29946 | 30.83% | 50.83% | 0.0016139 | 0 | 0.0016139
G-92392-A1 | Fresno | Wood-Burning Firebox | Gas Insert |  |  |  | TRUE | 2020-03-25 | 2020-04-20 | 22.7 | 0 | 7% | 68% | 0.29946 | 24.17% | 59.17% | 0.001265 | 0 | 0.001265
G-93010-A1 | Fresno | Non-Certified Wood Insert | Gas Insert |  |  |  | TRUE | 2020-03-25 | 2020-04-20 | 29.5 | 0 | 54% | 68% | 2.1 | 24.17% | 59.17% | 0.011528 | 0 | 0.011528
G-93119-A1 | Fresno | Open Hearth Fireplace | Gas Insert |  |  |  | TRUE | 2020-03-25 | 2020-04-20 | 22.7 | 0 | 7% | 68% | 0.29946 | 24.17% | 59.17% | 0.001265 | 0 | 0.001265
G-92637-A1 | Kern | Open Hearth Fireplace | Gas Insert |  |  |  | TRUE | 2020-03-26 | 2020-04-20 | 22.7 | 0 | 7% | 68% | 0.29946 | 30.83% | 50.83% | 0.0016139 | 0 | 0.0016139
G-93262-A1 | Fresno | Open Hearth Fireplace | Gas Insert |  |  |  | TRUE | 2020-03-26 | 2020-04-20 | 22.7 | 0 | 7% | 68% | 0.29946 | 24.17% | 59.17% | 0.001265 | 0 | 0.001265
G-93267-A1 | Fresno | Open Hearth Fireplace | Gas Insert |  |  |  | TRUE | 2020-03-26 | 2020-04-20 | 22.7 | 0 | 7% | 68% | 0.29946 | 24.17% | 59.17% | 0.001265 | 0 | 0.001265
G-84414-A1 | Madera | Open Hearth Fireplace | Certified Wood Insert | 2.9 | 74 | Non-Catalytic | FALSE | 2020-03-27 | 2020-04-20 | 22.7 | 5.8 | 7% | 74% | 0.29946 | 100% | 0% | 0.0052343 | 0.00012651 | 0.0051078
G-92952-A1 | Fresno | Open Hearth Fireplace | Gas Insert |  |  |  | TRUE | 2020-03-27 | 2020-04-20 | 22.7 | 0 | 7% | 68% | 0.29946 | 24.17% | 59.17% | 0.001265 | 0 | 0.001265
G-93263-A1 | Fresno | Open Hearth Fireplace | Gas Insert |  |  |  | TRUE | 2020-03-27 | 2020-04-20 | 22.7 | 0 | 7% | 68% | 0.29946 | 24.17% | 59.17% | 0.001265 | 0 | 0.001265
G-93269-A1 | Fresno | Freestanding Non-Certified Pellet Stove | Gas Insert |  |  |  | TRUE | 2020-03-27 | 2020-04-20 | 2.9 | 0 | 68% | 68% | 2.09 | 24.17% | 59.17% | 0.0011279 | 0 | 0.0011279
G-93147-A1 | Stanislaus | Open Hearth Fireplace | Certified Wood Insert | 1.8 | 71 | Non-Catalytic | TRUE | 2020-03-27 | 2020-04-20 | 22.7 | 3.6 | 7% | 71% | 0.29946 | 54.17% | 44.17% | 0.0028353 | 4.9397e-05 | 0.0027859
G-91916-A1 | Kern | Open Hearth Fireplace | Gas Insert |  |  |  | TRUE | 2020-03-30 | 2020-04-20 | 22.7 | 0 | 7% | 68% | 0.29946 | 30.83% | 50.83% | 0.0016139 | 0 | 0.0016139
G-92295-A1 | Fresno | Open Hearth Fireplace | Gas Insert |  |  |  | TRUE | 2020-03-30 | 2020-04-20 | 22.7 | 0 | 7% | 68% | 0.29946 | 24.17% | 59.17% | 0.001265 | 0 | 0.001265
G-88636-A1 | Fresno | Open Hearth Fireplace | Gas Insert |  |  |  | TRUE | 2020-03-31 | 2020-04-20 | 22.7 | 0 | 7% | 68% | 0.29946 | 24.17% | 59.17% | 0.001265 | 0 | 0.001265
G-91364-A1 | Fresno | Non-Certified Wood Insert | Gas Insert |  |  |  | TRUE | 2020-03-31 | 2020-04-20 | 29.5 | 0 | 54% | 68% | 2.1 | 24.17% | 59.17% | 0.011528 | 0 | 0.011528
G-93230-A1 | Tulare | Freestanding Non-Certified Wood Stove | Freestanding Gas Stove |  |  |  |  | 2020-03-31 | 2020-04-20 | 29.5 | 0 | 54% | 68% | 2.4 | 100% | 0% | 0.054516 | 0 | 0.054516
G-93300-A1 | Fresno | Non-Certified Wood Insert | Gas Insert |  |  |  | TRUE | 2020-03-31 | 2020-04-20 | 29.5 | 0 | 54% | 68% | 2.1 | 24.17% | 59.17% | 0.011528 | 0 | 0.011528
G-91125-A1 | Fresno | Wood-Burning Firebox | Gas Insert |  |  |  | TRUE | 2020-04-01 | 2020-04-20 | 22.7 | 0 | 7% | 68% | 0.29946 | 24.17% | 59.17% | 0.001265 | 0 | 0.001265
G-92034-A1 | Fresno | Wood-Burning Firebox | Gas Insert |  |  |  | TRUE | 2020-04-01 | 2020-04-20 | 22.7 | 0 | 7% | 68% | 0.29946 | 24.17% | 59.17% | 0.001265 | 0 | 0.001265
G-92296-A1 | Fresno | Open Hearth Fireplace | Gas Insert |  |  |  | TRUE | 2020-04-01 | 2020-04-20 | 22.7 | 0 | 7% | 68% | 0.29946 | 24.17% | 59.17% | 0.001265 | 0 | 0.001265
G-92505-A1 | Fresno | Open Hearth Fireplace | Gas Insert |  |  |  | TRUE | 2020-04-01 | 2020-04-20 | 22.7 | 0 | 7% | 68% | 0.29946 | 24.17% | 59.17% | 0.001265 | 0 | 0.001265
G-92593-A1 | Fresno | Open Hearth Fireplace | Gas Insert |  |  |  | TRUE | 2020-04-01 | 2020-04-20 | 22.7 | 0 | 7% | 68% | 0.29946 | 24.17% | 59.17% | 0.001265 | 0 | 0.001265
G-93123-A1 | Fresno | Open Hearth Fireplace | Gas Insert |  |  |  | TRUE | 2020-04-01 | 2020-04-20 | 22.7 | 0 | 7% | 68% | 0.29946 | 24.17% | 59.17% | 0.001265 | 0 | 0.001265
G-92683-A1 | Fresno | Open Hearth Fireplace | Gas Insert |  |  |  | TRUE | 2020-04-02 | 2020-04-20 | 22.7 | 0 | 7% | 68% | 0.29946 | 24.17% | 59.17% | 0.001265 | 0 | 0.001265
G-93061-A1 | Fresno | Non-Certified Wood Insert | Gas Insert |  |  |  | TRUE | 2020-04-02 | 2020-04-20 | 29.5 | 0 | 54% | 68% | 2.1 | 24.17% | 59.17% | 0.011528 | 0 | 0.011528
G-93178-A1 | Fresno | Certified Wood Insert | Gas Insert |  |  |  | TRUE | 2020-04-02 | 2020-04-20 | 14.5785 | 0 | 68% | 68% | 2.1 | 24.17% | 59.17% | 0.0056969 | 0 | 0.0056969
G-93218-A1 | Kern | Open Hearth Fireplace | Gas Insert |  |  |  | TRUE | 2020-04-02 | 2020-04-20 | 22.7 | 0 | 7% | 68% | 0.29946 | 30.83% | 50.83% | 0.0016139 | 0 | 0.0016139
G-91276-A1 | Fresno | Open Hearth Fireplace | Gas Insert |  |  |  | TRUE | 2020-04-03 | 2020-04-20 | 22.7 | 0 | 7% | 68% | 0.29946 | 24.17% | 59.17% | 0.001265 | 0 | 0.001265
G-93051-A1 | Fresno | Open Hearth Fireplace | Gas Insert |  |  |  | TRUE | 2020-04-03 | 2020-04-20 | 22.7 | 0 | 7% | 68% | 0.29946 | 24.17% | 59.17% | 0.001265 | 0 | 0.001265
G-93252-A1 | Fresno | Open Hearth Fireplace | Gas Insert |  |  |  | TRUE | 2020-04-03 | 2020-04-20 | 22.7 | 0 | 7% | 68% | 0.29946 | 24.17% | 59.17% | 0.001265 | 0 | 0.001265
G-93054-A1 | Fresno | Open Hearth Fireplace | Certified Pellet Insert | 0.49 | 63 | Non-Catalytic |  | 2020-04-04 | 2020-04-20 | 22.7 | 0.98 | 7% | 63% | 0.29946 | 100% | 0% | 0.0052343 | 2.5108e-05 | 0.0052092
G-92042-A1 | San Joaquin | Open Hearth Fireplace | Gas Insert |  |  |  | TRUE | 2020-04-04 | 2020-04-20 | 22.7 | 0 | 7% | 68% | 0.29946 | 60.83% | 37.5% | 0.0031842 | 0 | 0.0031842
G-93233-A1 | Fresno | Open Hearth Fireplace | Gas Insert |  |  |  | TRUE | 2020-04-04 | 2020-04-20 | 22.7 | 0 | 7% | 68% | 0.29946 | 24.17% | 59.17% | 0.001265 | 0 | 0.001265
G-92891-A1 | Fresno | Non-Certified Wood Insert | Gas Insert |  |  |  | TRUE | 2020-04-06 | 2020-04-20 | 29.5 | 0 | 54% | 68% | 2.1 | 24.17% | 59.17% | 0.011528 | 0 | 0.011528
G-93075-A1 | Fresno | Open Hearth Fireplace | Gas Insert |  |  |  | TRUE | 2020-04-06 | 2020-04-20 | 22.7 | 0 | 7% | 68% | 0.29946 | 24.17% | 59.17% | 0.001265 | 0 | 0.001265
G-92880-A1 | Fresno | Non-Certified Wood Insert | Gas Insert |  |  |  | TRUE | 2020-04-07 | 2020-04-20 | 29.5 | 0 | 54% | 68% | 2.1 | 24.17% | 59.17% | 0.011528 | 0 | 0.011528
G-93098-A1 | Madera | Open Hearth Fireplace | Gas Insert |  |  |  | TRUE | 2020-04-07 | 2020-04-20 | 22.7 | 0 | 7% | 68% | 0.29946 | 33.33% | 56.67% | 0.0017448 | 0 | 0.0017448
G-93780-A1 | Fresno | Wood-Burning Firebox | Gas Insert |  |  |  | TRUE | 2020-04-07 | 2020-04-20 | 22.7 | 0 | 7% | 68% | 0.29946 | 24.17% | 59.17% | 0.001265 | 0 | 0.001265
G-87508-A1 | Tulare | Wood-Burning Firebox | Certified Wood Insert | 2.3 | 72 | Non-Catalytic | TRUE | 2020-04-08 | 2020-04-20 | 22.7 | 4.6 | 7% | 72% | 0.29946 | 53.33% | 43.33% | 0.0027917 | 6.1262e-05 | 0.0027304
G-92382-A1 | Fresno | Open Hearth Fireplace | Gas Insert |  |  |  | TRUE | 2020-04-08 | 2020-04-20 | 22.7 | 0 | 7% | 68% | 0.29946 | 24.17% | 59.17% | 0.001265 | 0 | 0.001265
G-93357-A1 | Kern | Open Hearth Fireplace | Gas Insert |  |  |  | TRUE | 2020-04-08 | 2020-04-20 | 22.7 | 0 | 7% | 68% | 0.29946 | 30.83% | 50.83% | 0.0016139 | 0 | 0.0016139
G-91168-A1 | Kern | Open Hearth Fireplace | Gas Insert |  |  |  | TRUE | 2020-04-09 | 2020-04-20 | 22.7 | 0 | 7% | 68% | 0.29946 | 30.83% | 50.83% | 0.0016139 | 0 | 0.0016139
G-93359-A1 | Kern | Open Hearth Fireplace | Gas Insert |  |  |  | TRUE | 2020-04-09 | 2020-04-20 | 22.7 | 0 | 7% | 68% | 0.29946 | 30.83% | 50.83% | 0.0016139 | 0 | 0.0016139
G-93706-A1 | Kern | Open Hearth Fireplace | Gas Insert |  |  |  | TRUE | 2020-04-09 | 2020-04-20 | 22.7 | 0 | 7% | 68% | 0.29946 | 30.83% | 50.83% | 0.0016139 | 0 | 0.0016139
G-90442-A1 | Madera | Open Hearth Fireplace | Gas Insert |  |  |  | TRUE | 2020-04-10 | 2020-04-20 | 22.7 | 0 | 7% | 68% | 0.29946 | 33.33% | 56.67% | 0.0017448 | 0 | 0.0017448
G-92932-A1 | Tulare | Wood-Burning Firebox | Gas Insert |  |  |  | TRUE | 2020-04-10 | 2020-04-20 | 22.7 | 0 | 7% | 68% | 0.29946 | 53.33% | 43.33% | 0.0027917 | 0 | 0.0027917
G-93225-A1 | Tulare | Open Hearth Fireplace | Gas Insert |  |  |  | TRUE | 2020-04-10 | 2020-04-20 | 22.7 | 0 | 7% | 68% | 0.29946 | 53.33% | 43.33% | 0.0027917 | 0 | 0.0027917
G-93931-A1 | Fresno | Open Hearth Fireplace | Gas Insert |  |  |  | TRUE | 2020-04-10 | 2020-04-20 | 22.7 | 0 | 7% | 68% | 0.29946 | 24.17% | 59.17% | 0.001265 | 0 | 0.001265
G-76403-A1 | Tulare | Non-Certified Wood Insert | Certified Wood Insert | 4.5 | 71 | Non-Catalytic |  | 2019-10-17 | 2020-04-21 | 29.5 | 9 | 54% | 71% | 2.1 | 100% | 0% | 0.047702 | 0.011068 | 0.036633
G-85447-A1 | Kern | Open Hearth Fireplace | Gas Insert |  |  |  | TRUE | 2019-12-05 | 2020-04-21 | 22.7 | 0 | 7% | 68% | 0.29946 | 30.83% | 50.83% | 0.0016139 | 0 | 0.0016139
G-84223-A1 | Kern | Non-Certified Pellet Insert | Gas Insert |  |  |  | TRUE | 2019-12-19 | 2020-04-21 | 2.9 | 0 | 68% | 68% | 2.1 | 30.83% | 50.83% | 0.0014459 | 0 | 0.0014459
G-88713-A1 | Kern | Open Hearth Fireplace | Gas Insert |  |  |  | TRUE | 2019-12-27 | 2020-04-21 | 22.7 | 0 | 7% | 68% | 0.29946 | 30.83% | 50.83% | 0.0016139 | 0 | 0.0016139
G-88922-A1 | Kern | Open Hearth Fireplace | Gas Insert |  |  |  | TRUE | 2020-01-06 | 2020-04-21 | 22.7 | 0 | 7% | 68% | 0.29946 | 30.83% | 50.83% | 0.0016139 | 0 | 0.0016139
G-90121-A1 | Kern | Wood-Burning Firebox | Gas Insert |  |  |  | TRUE | 2020-02-11 | 2020-04-21 | 22.7 | 0 | 7% | 68% | 0.29946 | 30.83% | 50.83% | 0.0016139 | 0 | 0.0016139
G-88968-A1 | Kern | Open Hearth Fireplace | Gas Insert |  |  |  | TRUE | 2020-02-20 | 2020-04-21 | 22.7 | 0 | 7% | 68% | 0.29946 | 30.83% | 50.83% | 0.0016139 | 0 | 0.0016139
G-92284-A1 | Fresno | Open Hearth Fireplace | Gas Insert |  |  |  | TRUE | 2020-03-05 | 2020-04-21 | 22.7 | 0 | 7% | 68% | 0.29946 | 24.17% | 59.17% | 0.001265 | 0 | 0.001265
G-91821-A1 | Fresno | Open Hearth Fireplace | Gas Insert |  |  |  | TRUE | 2020-03-06 | 2020-04-21 | 22.7 | 0 | 7% | 68% | 0.29946 | 24.17% | 59.17% | 0.001265 | 0 | 0.001265
G-89545-A1 | Kern | Open Hearth Fireplace | Gas Insert |  |  |  | TRUE | 2020-03-11 | 2020-04-21 | 22.7 | 0 | 7% | 68% | 0.29946 | 30.83% | 50.83% | 0.0016139 | 0 | 0.0016139
G-91376-A1 | Fresno | Wood-Burning Firebox | Gas Insert |  |  |  | TRUE | 2020-03-12 | 2020-04-21 | 22.7 | 0 | 7% | 68% | 0.29946 | 24.17% | 59.17% | 0.001265 | 0 | 0.001265
G-89527-A1 | Fresno | Wood-Burning Firebox | Gas Insert |  |  |  | TRUE | 2020-03-18 | 2020-04-21 | 22.7 | 0 | 7% | 68% | 0.29946 | 24.17% | 59.17% | 0.001265 | 0 | 0.001265
G-91046-A1 | Fresno | Open Hearth Fireplace | Gas Insert |  |  |  | TRUE | 2020-03-20 | 2020-04-21 | 22.7 | 0 | 7% | 68% | 0.29946 | 24.17% | 59.17% | 0.001265 | 0 | 0.001265
G-91514-A1 | Tulare | Open Hearth Fireplace | Gas Insert |  |  |  | TRUE | 2020-03-20 | 2020-04-21 | 22.7 | 0 | 7% | 68% | 0.29946 | 53.33% | 43.33% | 0.0027917 | 0 | 0.0027917
G-91683-A1 | Merced | Open Hearth Fireplace | Gas Insert |  |  |  | TRUE | 2020-03-20 | 2020-04-21 | 22.7 | 0 | 7% | 68% | 0.29946 | 67.5% | 31.67% | 0.0035332 | 0 | 0.0035332
G-93046-A1 | Fresno | Wood-Burning Firebox | Gas Insert |  |  |  | TRUE | 2020-03-21 | 2020-04-21 | 22.7 | 0 | 7% | 68% | 0.29946 | 24.17% | 59.17% | 0.001265 | 0 | 0.001265
G-91508-A1 | Fresno | Open Hearth Fireplace | Gas Insert |  |  |  | TRUE | 2020-03-23 | 2020-04-21 | 22.7 | 0 | 7% | 68% | 0.29946 | 24.17% | 59.17% | 0.001265 | 0 | 0.001265
G-93055-A1 | Fresno | Open Hearth Fireplace | Gas Insert |  |  |  | TRUE | 2020-03-24 | 2020-04-21 | 22.7 | 0 | 7% | 68% | 0.29946 | 24.17% | 59.17% | 0.001265 | 0 | 0.001265
G-88383-A1 | Fresno | Wood-Burning Firebox | Gas Insert |  |  |  | TRUE | 2020-03-26 | 2020-04-21 | 22.7 | 0 | 7% | 68% | 0.29946 | 24.17% | 59.17% | 0.001265 | 0 | 0.001265
G-91325-A1 | Fresno | Wood-Burning Firebox | Gas Insert |  |  |  | TRUE | 2020-03-26 | 2020-04-21 | 22.7 | 0 | 7% | 68% | 0.29946 | 24.17% | 59.17% | 0.001265 | 0 | 0.001265
G-92957-A1 | Fresno | Open Hearth Fireplace | Gas Insert |  |  |  | TRUE | 2020-03-30 | 2020-04-21 | 22.7 | 0 | 7% | 68% | 0.29946 | 24.17% | 59.17% | 0.001265 | 0 | 0.001265
G-93296-A1 | Fresno | Open Hearth Fireplace | Gas Insert |  |  |  | TRUE | 2020-03-31 | 2020-04-21 | 22.7 | 0 | 7% | 68% | 0.29946 | 24.17% | 59.17% | 0.001265 | 0 | 0.001265
G-92130-A1 | Madera | Freestanding Non-Certified Wood Stove | Freestanding Certified Wood Stove | 1.6 | 73 | Non-Catalytic |  | 2020-04-01 | 2020-04-21 | 29.5 | 3.2 | 54% | 73% | 2.61 | 100% | 0% | 0.059286 | 0.0047572 | 0.054529
G-87453-A1 | Kern | Open Hearth Fireplace | Gas Insert |  |  |  | TRUE | 2020-02-15 | 2020-04-22 | 22.7 | 0 | 7% | 68% | 0.29946 | 30.83% | 50.83% | 0.0016139 | 0 | 0.0016139
G-93298-A1 | Fresno | Open Hearth Fireplace | Gas Insert |  |  |  | TRUE | 2020-03-25 | 2020-04-22 | 22.7 | 0 | 7% | 68% | 0.29946 | 24.17% | 59.17% | 0.001265 | 0 | 0.001265
G-93332-A1 | Fresno | Open Hearth Fireplace | Gas Insert |  |  |  | TRUE | 2020-03-27 | 2020-04-22 | 22.7 | 0 | 7% | 68% | 0.29946 | 24.17% | 59.17% | 0.001265 | 0 | 0.001265
G-93299-A1 | Fresno | Non-Certified Wood Insert | Gas Insert |  |  |  | TRUE | 2020-03-28 | 2020-04-22 | 29.5 | 0 | 54% | 68% | 2.1 | 24.17% | 59.17% | 0.011528 | 0 | 0.011528
G-92131-A1 | Fresno | Open Hearth Fireplace | Gas Insert |  |  |  | TRUE | 2020-04-07 | 2020-04-22 | 22.7 | 0 | 7% | 68% | 0.29946 | 24.17% | 59.17% | 0.001265 | 0 | 0.001265
G-90914-A1 | Tulare | Wood-Burning Firebox | Gas Insert |  |  |  | TRUE | 2020-04-10 | 2020-04-22 | 22.7 | 0 | 7% | 68% | 0.29946 | 53.33% | 43.33% | 0.0027917 | 0 | 0.0027917
G-85454-A1 | Fresno | Wood-Burning Firebox | Gas Insert |  |  |  | TRUE | 2019-12-27 | 2020-04-27 | 22.7 | 0 | 7% | 68% | 0.29946 | 24.17% | 59.17% | 0.001265 | 0 | 0.001265
G-90951-A1 | Tulare | Non-Certified Wood Insert | Gas Insert |  |  |  | TRUE | 2020-02-08 | 2020-04-27 | 29.5 | 0 | 54% | 68% | 2.1 | 53.33% | 43.33% | 0.025441 | 0 | 0.025441
G-90369-A1 | Fresno | Wood-Burning Firebox | Gas Fireplace |  |  |  | TRUE | 2020-02-25 | 2020-04-27 | 22.7 | 0 | 7% | 68% | 0.29946 | 24.17% | 59.17% | 0.001265 | 0 | 0.001265
G-91012-A1 | Merced | Wood-Burning Firebox | Gas Insert |  |  |  | TRUE | 2020-03-17 | 2020-04-27 | 22.7 | 0 | 7% | 68% | 0.29946 | 67.5% | 31.67% | 0.0035332 | 0 | 0.0035332
G-93223-A1 | Fresno | Open Hearth Fireplace | Gas Insert |  |  |  | TRUE | 2020-04-09 | 2020-04-27 | 22.7 | 0 | 7% | 68% | 0.29946 | 24.17% | 59.17% | 0.001265 | 0 | 0.001265
G-92118-A1 | Fresno | Wood-Burning Firebox | Gas Insert |  |  |  | TRUE | 2020-04-10 | 2020-04-27 | 22.7 | 0 | 7% | 68% | 0.29946 | 24.17% | 59.17% | 0.001265 | 0 | 0.001265
G-93134-A1 | Stanislaus | Open Hearth Fireplace | Certified Wood Insert | 4.1 |  | Non-Catalytic | TRUE | 2020-04-10 | 2020-04-27 | 22.7 | 8.2 | 7% | 68% | 0.29946 | 54.17% | 44.17% | 0.0028353 | 0.00011748 | 0.0027178
G-92872-A1 | Fresno | Open Hearth Fireplace | Gas Insert |  |  |  | TRUE | 2020-04-10 | 2020-04-27 | 22.7 | 0 | 7% | 68% | 0.29946 | 24.17% | 59.17% | 0.001265 | 0 | 0.001265
G-93943-A1 | Fresno | Wood-Burning Firebox | Certified Wood Insert | 3.6 |  | Non-Catalytic |  | 2020-04-10 | 2020-04-27 | 22.7 | 7.2 | 7% | 68% | 0.29946 | 100% | 0% | 0.0052343 | 0.00017091 | 0.0050634
G-84442-A1 | Fresno | Open Hearth Fireplace | Certified Wood Insert | 2.3 | 72 | Non-Catalytic |  | 2020-04-15 | 2020-04-27 | 22.7 | 4.6 | 7% | 72% | 0.29946 | 100% | 0% | 0.0052343 | 0.00010312 | 0.0051312
G-93712-A1 | Tulare | Open Hearth Fireplace | Gas Insert |  |  |  | TRUE | 2020-04-18 | 2020-04-27 | 22.7 | 0 | 7% | 68% | 0.29946 | 53.33% | 43.33% | 0.0027917 | 0 | 0.0027917
G-88706-A1 | Kern | Open Hearth Fireplace | Gas Insert |  |  |  | TRUE | 2020-01-28 | 2020-04-28 | 22.7 | 0 | 7% | 68% | 0.29946 | 30.83% | 50.83% | 0.0016139 | 0 | 0.0016139
G-91434-A1 | Stanislaus | Open Hearth Fireplace | Gas Fireplace |  |  |  | TRUE | 2020-03-04 | 2020-04-28 | 22.7 | 0 | 7% | 68% | 0.29946 | 54.17% | 44.17% | 0.0028353 | 0 | 0.0028353
G-90818-A1 | Kern | Open Hearth Fireplace | Gas Fireplace |  |  |  | TRUE | 2020-04-02 | 2020-04-28 | 22.7 | 0 | 7% | 68% | 0.29946 | 30.83% | 50.83% | 0.0016139 | 0 | 0.0016139
G-86574-A1 | Kern | Open Hearth Fireplace | Gas Insert |  |  |  | TRUE | 2020-04-05 | 2020-04-28 | 22.7 | 0 | 7% | 68% | 0.29946 | 30.83% | 50.83% | 0.0016139 | 0 | 0.0016139
G-87924-A1 | Kern | Open Hearth Fireplace | Gas Insert |  |  |  | TRUE | 2020-04-16 | 2020-04-28 | 22.7 | 0 | 7% | 68% | 0.29946 | 30.83% | 50.83% | 0.0016139 | 0 | 0.0016139
G-88643-A1 | Fresno | Open Hearth Fireplace | Gas Insert |  |  |  | TRUE | 2020-04-16 | 2020-04-28 | 22.7 | 0 | 7% | 68% | 0.29946 | 24.17% | 59.17% | 0.001265 | 0 | 0.001265
G-92501-A1 | Kern | Open Hearth Fireplace | Gas Insert |  |  |  | TRUE | 2020-04-18 | 2020-04-28 | 22.7 | 0 | 7% | 68% | 0.29946 | 30.83% | 50.83% | 0.0016139 | 0 | 0.0016139
G-90308-A1 | Merced | Non-Certified Pellet Insert | Certified Pellet Insert | 1.5 | 76 | Non-Catalytic | TRUE | 2020-02-17 | 2020-04-29 | 2.9 | 3 | 68% | 76% | 2.1 | 67.5% | 31.67% | 0.0031653 | 0.0031224 | 4.2907e-05
G-91785-A1 | Fresno | Open Hearth Fireplace | Gas Insert |  |  |  | TRUE | 2020-02-28 | 2020-04-30 | 22.7 | 0 | 7% | 68% | 0.29946 | 24.17% | 59.17% | 0.001265 | 0 | 0.001265
G-87758-A1 | Fresno | Open Hearth Fireplace | Gas Insert |  |  |  | TRUE | 2020-04-09 | 2020-04-30 | 22.7 | 0 | 7% | 68% | 0.29946 | 24.17% | 59.17% | 0.001265 | 0 | 0.001265
G-90164-A1 | Fresno | Freestanding Non-Certified Wood Stove | Freestanding Gas Stove |  |  |  | TRUE | 2020-03-23 | 2020-05-04 | 29.5 | 0 | 54% | 68% | 2.09 | 24.17% | 59.17% | 0.011473 | 0 | 0.011473
G-88001-A1 | Kern | Non-Certified Pellet Insert | Gas Insert |  |  |  | TRUE | 2019-12-18 | 2020-05-05 | 2.9 | 0 | 68% | 68% | 2.1 | 30.83% | 50.83% | 0.0014459 | 0 | 0.0014459
G-75219-A1 | Fresno | Non-Certified Wood Insert | Gas Insert |  |  |  | TRUE | 2019-12-31 | 2020-05-05 | 29.5 | 0 | 54% | 68% | 2.1 | 24.17% | 59.17% | 0.011528 | 0 | 0.011528
G-88283-A1 | Kern | Wood-burning firebox | Gas Insert |  |  |  | TRUE | 2020-01-18 | 2020-05-05 | 22.7 | 0 | 7% | 68% | 0.29946 | 30.83% | 50.83% | 0.0016139 | 0 | 0.0016139
G-84502-A1 | Merced | Open Hearth Fireplace | Gas Insert |  |  |  | TRUE | 2020-02-03 | 2020-05-05 | 22.7 | 0 | 7% | 68% | 0.29946 | 67.5% | 31.67% | 0.0035332 | 0 | 0.0035332
G-89108-A1 | Fresno | Open Hearth Fireplace | Gas Insert |  |  |  | TRUE | 2020-02-19 | 2020-05-05 | 22.7 | 0 | 7% | 68% | 0.29946 | 24.17% | 59.17% | 0.001265 | 0 | 0.001265
G-86124-A1 | Madera | Freestanding Certified Wood Stove | Freestanding Gas Stove |  |  |  | FALSE | 2020-03-03 | 2020-05-05 | 14.5785 | 0 | 68% | 68% | 2.61 | 100% | 0% | 0.029298 | 0 | 0.029298
G-91303-A1 | Fresno | Wood-Burning Firebox | Gas Insert |  |  |  | TRUE | 2020-03-09 | 2020-05-05 | 22.7 | 0 | 7% | 68% | 0.29946 | 24.17% | 59.17% | 0.001265 | 0 | 0.001265
G-92221-A1 | Fresno | Wood-Burning Firebox | Gas Insert |  |  |  | TRUE | 2020-03-12 | 2020-05-05 | 22.7 | 0 | 7% | 68% | 0.29946 | 24.17% | 59.17% | 0.001265 | 0 | 0.001265
G-92629-A1 | Fresno | Wood-Burning Firebox | Gas Insert |  |  |  | TRUE | 2020-03-12 | 2020-05-05 | 22.7 | 0 | 7% | 68% | 0.29946 | 24.17% | 59.17% | 0.001265 | 0 | 0.001265
G-92685-A1 | Fresno | Open Hearth Fireplace | Gas Insert |  |  |  | TRUE | 2020-03-12 | 2020-05-05 | 22.7 | 0 | 7% | 68% | 0.29946 | 24.17% | 59.17% | 0.001265 | 0 | 0.001265
G-88325-A1 | Fresno | Open Hearth Fireplace | Gas Insert |  |  |  | TRUE | 2020-03-13 | 2020-05-05 | 22.7 | 0 | 7% | 68% | 0.29946 | 24.17% | 59.17% | 0.001265 | 0 | 0.001265
G-92648-A1 | Tulare | Non-Certified Wood Insert | Gas Insert |  |  |  | TRUE | 2020-03-13 | 2020-05-05 | 29.5 | 0 | 54% | 68% | 2.1 | 53.33% | 43.33% | 0.025441 | 0 | 0.025441
G-92029-A1 | Fresno | Open Hearth Fireplace | Gas Insert |  |  |  | TRUE | 2020-03-15 | 2020-05-05 | 22.7 | 0 | 7% | 68% | 0.29946 | 24.17% | 59.17% | 0.001265 | 0 | 0.001265
G-92173-A1 | Fresno | Open Hearth Fireplace | Gas Insert |  |  |  | TRUE | 2020-03-19 | 2020-05-05 | 22.7 | 0 | 7% | 68% | 0.29946 | 24.17% | 59.17% | 0.001265 | 0 | 0.001265
G-87948-A1 | Kern | Wood-Burning Firebox | Gas Insert |  |  |  | TRUE | 2020-03-26 | 2020-05-05 | 22.7 | 0 | 7% | 68% | 0.29946 | 30.83% | 50.83% | 0.0016139 | 0 | 0.0016139
G-93331-A1 | Fresno | Open Hearth Fireplace | Gas Insert |  |  |  | TRUE | 2020-03-31 | 2020-05-05 | 22.7 | 0 | 7% | 68% | 0.29946 | 24.17% | 59.17% | 0.001265 | 0 | 0.001265
G-92075-A1 | Fresno | Certified Wood Insert | Gas Insert |  |  |  | TRUE | 2020-04-01 | 2020-05-05 | 14.5785 | 0 | 68% | 68% | 2.1 | 24.17% | 59.17% | 0.0056969 | 0 | 0.0056969
G-87847-A1 | Kern | Open Hearth Fireplace | Gas Insert |  |  |  | TRUE | 2020-04-03 | 2020-05-05 | 22.7 | 0 | 7% | 68% | 0.29946 | 30.83% | 50.83% | 0.0016139 | 0 | 0.0016139
G-92220-A1 | Kern | Wood-Burning Firebox | Gas Insert |  |  |  | TRUE | 2020-04-03 | 2020-05-05 | 22.7 | 0 | 7% | 68% | 0.29946 | 30.83% | 50.83% | 0.0016139 | 0 | 0.0016139
G-75841-A1 | Fresno | Open Hearth Fireplace | Gas Insert |  |  |  | TRUE | 2020-04-06 | 2020-05-05 | 22.7 | 0 | 7% | 68% | 0.29946 | 24.17% | 59.17% | 0.001265 | 0 | 0.001265
G-92051-A1 | Fresno | Wood-Burning Firebox | Gas Insert |  |  |  | TRUE | 2020-04-08 | 2020-05-05 | 22.7 | 0 | 7% | 68% | 0.29946 | 24.17% | 59.17% | 0.001265 | 0 | 0.001265
G-93949-A1 | Stanislaus | Open Hearth Fireplace | Certified Wood Insert | 1.2 | 72 | Non-Catalytic | FALSE | 2020-04-08 | 2020-05-05 | 22.7 | 2.4 | 7% | 72% | 0.29946 | 100% | 0% | 0.0052343 | 5.3804e-05 | 0.0051805
G-94068-A1 | Stanislaus | Open Hearth Fireplace | Certified Wood Insert | 2.6 |  | Non-Catalytic | TRUE | 2020-04-09 | 2020-05-05 | 22.7 | 5.2 | 7% | 68% | 0.29946 | 54.17% | 44.17% | 0.0028353 | 7.4499e-05 | 0.0027608
G-93356-A1 | Fresno | Open Hearth Fireplace | Gas Insert |  |  |  | TRUE | 2020-04-10 | 2020-05-05 | 22.7 | 0 | 7% | 68% | 0.29946 | 24.17% | 59.17% | 0.001265 | 0 | 0.001265
G-93242-A1 | Kern | Non-Certified Wood Insert | Gas Insert |  |  |  | TRUE | 2020-04-11 | 2020-05-05 | 29.5 | 0 | 54% | 68% | 2.1 | 30.83% | 50.83% | 0.014708 | 0 | 0.014708
G-93224-A1 | Tulare | Open Hearth Fireplace | Gas Insert |  |  |  | TRUE | 2020-04-13 | 2020-05-05 | 22.7 | 0 | 7% | 68% | 0.29946 | 53.33% | 43.33% | 0.0027917 | 0 | 0.0027917
G-93488-A1 | Kern | Wood-Burning Firebox | Gas Fireplace |  |  |  | TRUE | 2020-04-13 | 2020-05-05 | 22.7 | 0 | 7% | 68% | 0.29946 | 30.83% | 50.83% | 0.0016139 | 0 | 0.0016139
G-93283-A1 | Fresno | Open Hearth Fireplace | Gas Insert |  |  |  | TRUE | 2020-04-14 | 2020-05-05 | 22.7 | 0 | 7% | 68% | 0.29946 | 24.17% | 59.17% | 0.001265 | 0 | 0.001265
G-93971-A1 | Fresno | Wood-Burning Firebox | Gas Insert |  |  |  | TRUE | 2020-04-14 | 2020-05-05 | 22.7 | 0 | 7% | 68% | 0.29946 | 24.17% | 59.17% | 0.001265 | 0 | 0.001265
G-91601-A1 | Kings | Open Hearth Fireplace | Gas Insert |  |  |  | TRUE | 2020-04-15 | 2020-05-05 | 22.7 | 0 | 7% | 68% | 0.29946 | 47.5% | 47.5% | 0.0024863 | 0 | 0.0024863
G-92867-A1 | Tulare | Wood-Burning Firebox | Gas Insert |  |  |  | TRUE | 2020-04-15 | 2020-05-05 | 22.7 | 0 | 7% | 68% | 0.29946 | 53.33% | 43.33% | 0.0027917 | 0 | 0.0027917
G-93341-A1 | Fresno | Non-Certified Wood Insert | Gas Insert |  |  |  | TRUE | 2020-04-16 | 2020-05-05 | 29.5 | 0 | 54% | 68% | 2.1 | 24.17% | 59.17% | 0.011528 | 0 | 0.011528
G-93586-A1 | Fresno | Open Hearth Fireplace | Gas Insert |  |  |  | TRUE | 2020-04-16 | 2020-05-05 | 22.7 | 0 | 7% | 68% | 0.29946 | 24.17% | 59.17% | 0.001265 | 0 | 0.001265
G-93954-A1 | Fresno | Wood-Burning Firebox | Gas Insert |  |  |  | TRUE | 2020-04-16 | 2020-05-05 | 22.7 | 0 | 7% | 68% | 0.29946 | 24.17% | 59.17% | 0.001265 | 0 | 0.001265
G-87951-A1 | Fresno | Open Hearth Fireplace | Gas Insert |  |  |  | TRUE | 2020-04-17 | 2020-05-05 | 22.7 | 0 | 7% | 68% | 0.29946 | 24.17% | 59.17% | 0.001265 | 0 | 0.001265
G-91136-A1 | Fresno | Open Hearth Fireplace | Gas Insert |  |  |  | TRUE | 2020-04-20 | 2020-05-05 | 22.7 | 0 | 7% | 68% | 0.29946 | 24.17% | 59.17% | 0.001265 | 0 | 0.001265
G-91165-A1 | Fresno | Open Hearth Fireplace | Gas Insert |  |  |  | TRUE | 2020-04-20 | 2020-05-05 | 22.7 | 0 | 7% | 68% | 0.29946 | 24.17% | 59.17% | 0.001265 | 0 | 0.001265
G-94146-A1 | Fresno | Open Hearth Fireplace | Certified Wood Insert | 3.6 |  | Non-Catalytic |  | 2020-04-20 | 2020-05-05 | 22.7 | 7.2 | 7% | 68% | 0.29946 | 100% | 0% | 0.0052343 | 0.00017091 | 0.0050634
G-92084-A1 | Madera | Open Hearth Fireplace | Gas Insert |  |  |  | TRUE | 2020-04-21 | 2020-05-05 | 22.7 | 0 | 7% | 68% | 0.29946 | 33.33% | 56.67% | 0.0017448 | 0 | 0.0017448
G-87373-A1 | Kings | Non-Certified Wood Insert | Certified Pellet Insert | 1.5 | 76 |  | FALSE | 2020-04-22 | 2020-05-05 | 29.5 | 3 | 54% | 76% | 2.1 | 100% | 0% | 0.047702 | 0.0034468 | 0.044255
G-92039-A1 | Stanislaus | Open Hearth Fireplace | Certified Pellet Insert | 0.78 | 64 | Non-Catalytic | FALSE | 2020-04-22 | 2020-05-05 | 22.7 | 1.56 | 7% | 64% | 0.29946 | 100% | 0% | 0.0052343 | 3.9344e-05 | 0.005195
G-93067-A1 | Fresno | Open Hearth Fireplace | Gas Insert |  |  |  | TRUE | 2020-04-23 | 2020-05-05 | 22.7 | 0 | 7% | 68% | 0.29946 | 24.17% | 59.17% | 0.001265 | 0 | 0.001265
G-87452-A1 | Kern | Open Hearth Fireplace | Gas Insert |  |  |  | TRUE | 2020-01-02 | 2020-05-06 | 22.7 | 0 | 7% | 68% | 0.29946 | 30.83% | 50.83% | 0.0016139 | 0 | 0.0016139
G-84945-A1 | Tulare | Non-Certified Wood Insert | Gas Insert |  |  |  | TRUE | 2020-01-23 | 2020-05-06 | 29.5 | 0 | 54% | 68% | 2.1 | 53.33% | 43.33% | 0.025441 | 0 | 0.025441
G-91720-A1 | Fresno | Open Hearth Fireplace | Gas Insert |  |  |  | TRUE | 2020-02-21 | 2020-05-06 | 22.7 | 0 | 7% | 68% | 0.29946 | 24.17% | 59.17% | 0.001265 | 0 | 0.001265
G-93118-A1 | Kings | Open Hearth Fireplace | Gas Insert |  |  |  | TRUE | 2020-04-22 | 2020-05-06 | 22.7 | 0 | 7% | 68% | 0.29946 | 47.5% | 47.5% | 0.0024863 | 0 | 0.0024863
G-91243-A1 | Fresno | Non-Certified Wood Insert | Gas Insert |  |  |  | TRUE | 2020-04-29 | 2020-05-06 | 29.5 | 0 | 54% | 68% | 2.1 | 24.17% | 59.17% | 0.011528 | 0 | 0.011528
G-94034-A1 | Stanislaus | Open Hearth Fireplace | Gas Insert |  |  |  | TRUE | 2020-05-01 | 2020-05-06 | 22.7 | 0 | 7% | 68% | 0.29946 | 54.17% | 44.17% | 0.0028353 | 0 | 0.0028353
G-80226-A1 | Madera | Freestanding Non-Certified Wood Stove | Freestanding Gas Stove |  |  |  | TRUE | 2019-10-16 | 2020-05-19 | 29.5 | 0 | 54% | 68% | 2.61 | 33.33% | 56.67% | 0.019762 | 0 | 0.019762
G-87938-A1 | Fresno | Freestanding Non-Certified Wood Stove | Freestanding Certified Wood Stove | 1.7 | 76 | Hybrid |  | 2019-11-27 | 2020-05-19 | 29.5 | 3.4 | 54% | 76% | 2.09 | 100% | 0% | 0.047474 | 0.0038877 | 0.043587
G-80239-A1 | Tulare | Open Hearth Fireplace | Gas Insert |  |  |  | TRUE | 2020-02-05 | 2020-05-19 | 22.7 | 0 | 7% | 68% | 0.29946 | 53.33% | 43.33% | 0.0027917 | 0 | 0.0027917
G-91699-A1 | Stanislaus | Open Hearth Fireplace | Certified Pellet Insert | 1.3 |  | Non-Catalytic | TRUE | 2020-02-10 | 2020-05-19 | 22.7 | 2.6 | 7% | 68% | 0.29946 | 54.17% | 44.17% | 0.0028353 | 3.725e-05 | 0.002798
G-87850-A1 | Fresno | Wood-Burning Firebox | Gas Fireplace |  |  |  | TRUE | 2020-02-17 | 2020-05-19 | 22.7 | 0 | 7% | 68% | 0.29946 | 24.17% | 59.17% | 0.001265 | 0 | 0.001265
G-91691-A1 | Stanislaus | Open Hearth Fireplace | Gas Fireplace |  |  |  | TRUE | 2020-02-18 | 2020-05-19 | 22.7 | 0 | 7% | 68% | 0.29946 | 54.17% | 44.17% | 0.0028353 | 0 | 0.0028353
G-89361-A1 | Tulare | Freestanding Non-Certified Wood Stove | Freestanding Certified Wood Stove | 1.9 | 73 | Non-Catalytic | FALSE | 2020-02-20 | 2020-05-19 | 29.5 | 3.8 | 54% | 73% | 2.4 | 100% | 0% | 0.054516 | 0.0051947 | 0.049321
G-91269-A1 | Tulare | Open Hearth Fireplace | Gas Insert |  |  |  |  | 2020-03-12 | 2020-05-19 | 22.7 | 0 | 7% | 68% | 0.29946 | 100% | 0% | 0.0052343 | 0 | 0.0052343
G-90523-A1 | Kern | Wood-Burning Firebox | Gas Insert |  |  |  | TRUE | 2020-03-22 | 2020-05-19 | 22.7 | 0 | 7% | 68% | 0.29946 | 30.83% | 50.83% | 0.0016139 | 0 | 0.0016139
G-93270-A1 | Fresno | Open Hearth Fireplace | Gas Insert |  |  |  | TRUE | 2020-03-25 | 2020-05-19 | 22.7 | 0 | 7% | 68% | 0.29946 | 24.17% | 59.17% | 0.001265 | 0 | 0.001265
G-90739-A1 | Fresno | Open Hearth Fireplace | Gas Insert |  |  |  | TRUE | 2020-03-26 | 2020-05-19 | 22.7 | 0 | 7% | 68% | 0.29946 | 24.17% | 59.17% | 0.001265 | 0 | 0.001265
G-89487-A1 | Kern | Wood-Burning Firebox | Gas Insert |  |  |  | TRUE | 2020-04-02 | 2020-05-19 | 22.7 | 0 | 7% | 68% | 0.29946 | 30.83% | 50.83% | 0.0016139 | 0 | 0.0016139
G-88004-A1 | Fresno | Wood-Burning Firebox | Gas Insert |  |  |  | TRUE | 2020-04-07 | 2020-05-19 | 22.7 | 0 | 7% | 68% | 0.29946 | 24.17% | 59.17% | 0.001265 | 0 | 0.001265
G-93213-A1 | Tulare | Non-Certified Wood Insert | Certified Wood Insert | 4.2 |  | Non-Catalytic |  | 2020-04-23 | 2020-05-19 | 29.5 | 8.4 | 54% | 68% | 2.1 | 100% | 0% | 0.047702 | 0.010786 | 0.036915
G-91841-A1 | Fresno | Open Hearth Fireplace | Gas Insert |  |  |  | TRUE | 2020-04-24 | 2020-05-19 | 22.7 | 0 | 7% | 68% | 0.29946 | 24.17% | 59.17% | 0.001265 | 0 | 0.001265
G-92821-A1 | San Joaquin | Open Hearth Fireplace | Gas Insert |  |  |  | TRUE | 2020-04-28 | 2020-05-19 | 22.7 | 0 | 7% | 68% | 0.29946 | 60.83% | 37.5% | 0.0031842 | 0 | 0.0031842
G-93151-A1 | Fresno | Open Hearth Fireplace | Gas Insert |  |  |  | TRUE | 2020-04-28 | 2020-05-19 | 22.7 | 0 | 7% | 68% | 0.29946 | 24.17% | 59.17% | 0.001265 | 0 | 0.001265
G-94610-A1 | Stanislaus | Open Hearth Fireplace | Gas Insert |  |  |  | TRUE | 2020-04-29 | 2020-05-19 | 22.7 | 0 | 7% | 68% | 0.29946 | 54.17% | 44.17% | 0.0028353 | 0 | 0.0028353
G-94565-A1 | Madera | Non-Certified Wood Insert | Certified Pellet Insert | 0.89 | 70 | Non-Catalytic | FALSE | 2020-04-29 | 2020-05-19 | 29.5 | 1.78 | 54% | 70% | 2.1 | 100% | 0% | 0.047702 | 0.0022204 | 0.045481
G-94218-A1 | Fresno | Open Hearth Fireplace | Gas Insert |  |  |  | TRUE | 2020-04-30 | 2020-05-19 | 22.7 | 0 | 7% | 68% | 0.29946 | 24.17% | 59.17% | 0.001265 | 0 | 0.001265
G-94657-A1 | San Joaquin | Wood-Burning Firebox | Certified Pellet Insert | 2.4 |  | Non-Catalytic | TRUE | 2020-04-30 | 2020-05-19 | 22.7 | 4.8 | 7% | 68% | 0.29946 | 60.83% | 37.5% | 0.0031842 | 7.53e-05 | 0.0031089
G-91613-A1 | Fresno | Open Hearth Fireplace | Gas Insert |  |  |  | TRUE | 2020-05-01 | 2020-05-19 | 22.7 | 0 | 7% | 68% | 0.29946 | 24.17% | 59.17% | 0.001265 | 0 | 0.001265
G-93086-A1 | Fresno | Open Hearth Fireplace | Gas Insert |  |  |  | TRUE | 2020-05-01 | 2020-05-19 | 22.7 | 0 | 7% | 68% | 0.29946 | 24.17% | 59.17% | 0.001265 | 0 | 0.001265
G-94595-A1 | San Joaquin | Open Hearth Fireplace | Gas Insert |  |  |  | TRUE | 2020-05-01 | 2020-05-19 | 22.7 | 0 | 7% | 68% | 0.29946 | 60.83% | 37.5% | 0.0031842 | 0 | 0.0031842
G-94499-A1 | Tulare | Open Hearth Fireplace | Gas Insert |  |  |  | TRUE | 2020-05-02 | 2020-05-19 | 22.7 | 0 | 7% | 68% | 0.29946 | 53.33% | 43.33% | 0.0027917 | 0 | 0.0027917
G-94562-A1 | Stanislaus | Open Hearth Fireplace | Gas Insert |  |  |  | TRUE | 2020-05-04 | 2020-05-19 | 22.7 | 0 | 7% | 68% | 0.29946 | 54.17% | 44.17% | 0.0028353 | 0 | 0.0028353
G-85106-A1 | Kern | Open Hearth Fireplace | Gas Insert |  |  |  | TRUE | 2019-11-25 | 2020-05-20 | 22.7 | 0 | 7% | 68% | 0.29946 | 30.83% | 50.83% | 0.0016139 | 0 | 0.0016139
G-84075-A1 | San Joaquin | Open Hearth Fireplace | Gas Insert |  |  |  | TRUE | 2019-12-03 | 2020-05-20 | 22.7 | 0 | 7% | 68% | 0.29946 | 60.83% | 37.5% | 0.0031842 | 0 | 0.0031842
G-87509-A1 | Kern | Open Hearth Fireplace | Gas Insert |  |  |  | TRUE | 2020-01-10 | 2020-05-20 | 22.7 | 0 | 7% | 68% | 0.29946 | 30.83% | 50.83% | 0.0016139 | 0 | 0.0016139
G-89192-A1 | Fresno | Open Hearth Fireplace | Gas Insert |  |  |  | TRUE | 2020-02-13 | 2020-05-20 | 22.7 | 0 | 7% | 68% | 0.29946 | 24.17% | 59.17% | 0.001265 | 0 | 0.001265
G-90834-A1 | Madera | Non-Certified Wood Insert | Gas Insert |  |  |  | TRUE | 2020-02-15 | 2020-05-20 | 29.5 | 0 | 54% | 68% | 2.1 | 33.33% | 56.67% | 0.0159 | 0 | 0.0159
G-90235-A1 | Kern | Open Hearth Fireplace | Gas Insert |  |  |  | TRUE | 2020-02-18 | 2020-05-20 | 22.7 | 0 | 7% | 68% | 0.29946 | 30.83% | 50.83% | 0.0016139 | 0 | 0.0016139
G-91994-A1 | Tulare | Freestanding Non-Certified Wood Stove | Freestanding Gas Stove |  |  |  |  | 2020-03-04 | 2020-05-20 | 29.5 | 0 | 54% | 68% | 2.4 | 100% | 0% | 0.054516 | 0 | 0.054516
G-92045-A1 | Stanislaus | Open Hearth Fireplace | Certified Wood Insert | 1.8 | 71 | Non-Catalytic | FALSE | 2020-03-05 | 2020-05-20 | 22.7 | 3.6 | 7% | 71% | 0.29946 | 100% | 0% | 0.0052343 | 8.1843e-05 | 0.0051525
G-90668-A1 | Fresno | Open Hearth Fireplace | Gas Insert |  |  |  |  | 2020-03-09 | 2020-05-20 | 22.7 | 0 | 7% | 68% | 0.29946 | 100% | 0% | 0.0052343 | 0 | 0.0052343
G-90808-A1 | San Joaquin | Open Hearth Fireplace | Certified Wood Insert | 1.3 | 70 | Non-Catalytic |  | 2020-03-20 | 2020-05-20 | 22.7 | 2.6 | 7% | 70% | 0.29946 | 100% | 0% | 0.0052343 | 5.9953e-05 | 0.0051744
G-91442-A1 | Fresno | Open Hearth Fireplace | Gas Insert |  |  |  | TRUE | 2020-03-24 | 2020-05-20 | 22.7 | 0 | 7% | 68% | 0.29946 | 24.17% | 59.17% | 0.001265 | 0 | 0.001265
G-91772-A1 | Merced | Open Hearth Fireplace | Gas Insert |  |  |  | TRUE | 2020-04-09 | 2020-05-20 | 22.7 | 0 | 7% | 68% | 0.29946 | 67.5% | 31.67% | 0.0035332 | 0 | 0.0035332
G-92931-A1 | Fresno | Open Hearth Fireplace | Gas Insert |  |  |  | TRUE | 2020-04-14 | 2020-05-20 | 22.7 | 0 | 7% | 68% | 0.29946 | 24.17% | 59.17% | 0.001265 | 0 | 0.001265
G-93311-A1 | Fresno | Non-Certified Wood Insert | Gas Insert |  |  |  | TRUE | 2020-04-14 | 2020-05-20 | 29.5 | 0 | 54% | 68% | 2.1 | 24.17% | 59.17% | 0.011528 | 0 | 0.011528
G-88902-A1 | Merced | Open Hearth Fireplace | Gas Insert |  |  |  | TRUE | 2020-04-16 | 2020-05-20 | 22.7 | 0 | 7% | 68% | 0.29946 | 67.5% | 31.67% | 0.0035332 | 0 | 0.0035332
G-93763-A1 | Kern | Open Hearth Fireplace | Gas Insert |  |  |  | TRUE | 2020-04-17 | 2020-05-20 | 22.7 | 0 | 7% | 68% | 0.29946 | 30.83% | 50.83% | 0.0016139 | 0 | 0.0016139
G-93946-A1 | Fresno | Wood-Burning Firebox | Gas Insert |  |  |  | TRUE | 2020-04-17 | 2020-05-20 | 22.7 | 0 | 7% | 68% | 0.29946 | 24.17% | 59.17% | 0.001265 | 0 | 0.001265
G-92297-A1 | Kern | Open Hearth Fireplace | Gas Insert |  |  |  | TRUE | 2020-04-20 | 2020-05-20 | 22.7 | 0 | 7% | 68% | 0.29946 | 30.83% | 50.83% | 0.0016139 | 0 | 0.0016139
G-92322-A1 | Fresno | Open Hearth Fireplace | Gas Insert |  |  |  | TRUE | 2020-04-20 | 2020-05-20 | 22.7 | 0 | 7% | 68% | 0.29946 | 24.17% | 59.17% | 0.001265 | 0 | 0.001265
G-93702-A1 | Stanislaus | Open Hearth Fireplace | Gas Insert |  |  |  | TRUE | 2020-04-20 | 2020-05-20 | 22.7 | 0 | 7% | 68% | 0.29946 | 54.17% | 44.17% | 0.0028353 | 0 | 0.0028353
G-92869-A1 | Fresno | Wood-Burning Firebox | Gas Insert |  |  |  | TRUE | 2020-04-21 | 2020-05-20 | 22.7 | 0 | 7% | 68% | 0.29946 | 24.17% | 59.17% | 0.001265 | 0 | 0.001265
G-93786-A1 | Merced | Wood-Burning Firebox | Gas Insert |  |  |  | TRUE | 2020-04-21 | 2020-05-20 | 22.7 | 0 | 7% | 68% | 0.29946 | 67.5% | 31.67% | 0.0035332 | 0 | 0.0035332
G-91883-A1 | Fresno | Wood-Burning Firebox | Gas Insert |  |  |  | TRUE | 2020-04-22 | 2020-05-20 | 22.7 | 0 | 7% | 68% | 0.29946 | 24.17% | 59.17% | 0.001265 | 0 | 0.001265
G-93236-A1 | Fresno | Wood-Burning Firebox | Gas Insert |  |  |  | TRUE | 2020-04-22 | 2020-05-20 | 22.7 | 0 | 7% | 68% | 0.29946 | 24.17% | 59.17% | 0.001265 | 0 | 0.001265
G-91888-A1 | Fresno | Open Hearth Fireplace | Gas Insert |  |  |  | TRUE | 2020-04-23 | 2020-05-20 | 22.7 | 0 | 7% | 68% | 0.29946 | 24.17% | 59.17% | 0.001265 | 0 | 0.001265
G-92562-A1 | Tulare | Wood-Burning Firebox | Gas Insert |  |  |  | TRUE | 2020-04-23 | 2020-05-20 | 22.7 | 0 | 7% | 68% | 0.29946 | 53.33% | 43.33% | 0.0027917 | 0 | 0.0027917
G-94024-A1 | Madera | Open Hearth Fireplace | Gas Fireplace |  |  |  | TRUE | 2020-04-23 | 2020-05-20 | 22.7 | 0 | 7% | 68% | 0.29946 | 33.33% | 56.67% | 0.0017448 | 0 | 0.0017448
G-94271-A1 | Stanislaus | Open Hearth Fireplace | Certified Pellet Insert | 1.4 | 72 | Non-Catalytic | TRUE | 2020-04-24 | 2020-05-20 | 22.7 | 2.8 | 7% | 72% | 0.29946 | 54.17% | 44.17% | 0.0028353 | 3.7886e-05 | 0.0027974
G-94611-A1 | Merced | Open Hearth Fireplace | Certified Wood Insert | 2.9 |  | Non-Catalytic | TRUE | 2020-04-25 | 2020-05-20 | 22.7 | 5.8 | 7% | 68% | 0.29946 | 67.5% | 31.67% | 0.0035332 | 9.904e-05 | 0.0034341
G-90117-A1 | San Joaquin | Open Hearth Fireplace | Gas Fireplace |  |  |  | TRUE | 2020-04-26 | 2020-05-20 | 22.7 | 0 | 7% | 68% | 0.29946 | 60.83% | 37.5% | 0.0031842 | 0 | 0.0031842
G-93090-A1 | Fresno | Wood-Burning Firebox | Gas Insert |  |  |  | TRUE | 2020-04-27 | 2020-05-20 | 22.7 | 0 | 7% | 68% | 0.29946 | 24.17% | 59.17% | 0.001265 | 0 | 0.001265
G-93956-A1 | Fresno | Wood-Burning Firebox | Gas Insert |  |  |  | TRUE | 2020-04-28 | 2020-05-20 | 22.7 | 0 | 7% | 68% | 0.29946 | 24.17% | 59.17% | 0.001265 | 0 | 0.001265
G-92148-A1 | Kern | Open Hearth Fireplace | Gas Insert |  |  |  | TRUE | 2020-04-29 | 2020-05-20 | 22.7 | 0 | 7% | 68% | 0.29946 | 30.83% | 50.83% | 0.0016139 | 0 | 0.0016139
G-92361-A1 | Fresno | Non-Certified Wood Insert | Gas Insert |  |  |  | FALSE | 2020-04-29 | 2020-05-20 | 29.5 | 0 | 54% | 68% | 2.1 | 100% | 0% | 0.047702 | 0 | 0.047702
G-94597-A1 | Tulare | Wood-Burning Firebox | Certified Wood Insert | 2.3 | 72 | Non-Catalytic | TRUE | 2020-04-29 | 2020-05-20 | 22.7 | 4.6 | 7% | 72% | 0.29946 | 53.33% | 43.33% | 0.0027917 | 6.1262e-05 | 0.0027304
G-94716-A1 | Fresno | Open Hearth Fireplace | Gas Insert |  |  |  | TRUE | 2020-05-02 | 2020-05-20 | 22.7 | 0 | 7% | 68% | 0.29946 | 24.17% | 59.17% | 0.001265 | 0 | 0.001265
G-94467-A1 | Kern | Wood-Burning Firebox | Gas Insert |  |  |  | TRUE | 2020-05-05 | 2020-05-20 | 22.7 | 0 | 7% | 68% | 0.29946 | 30.83% | 50.83% | 0.0016139 | 0 | 0.0016139
G-94612-A1 | Tulare | Non-Certified Wood Insert | Gas Insert |  |  |  | TRUE | 2020-05-05 | 2020-05-20 | 29.5 | 0 | 54% | 68% | 2.1 | 53.33% | 43.33% | 0.025441 | 0 | 0.025441
G-94741-A1 | Tulare | Wood-Burning Firebox | Gas Insert |  |  |  | TRUE | 2020-05-05 | 2020-05-20 | 22.7 | 0 | 7% | 68% | 0.29946 | 53.33% | 43.33% | 0.0027917 | 0 | 0.0027917
G-88065-A1 | Fresno | Open Hearth Fireplace | Gas Insert |  |  |  | TRUE | 2020-05-07 | 2020-05-20 | 22.7 | 0 | 7% | 68% | 0.29946 | 24.17% | 59.17% | 0.001265 | 0 | 0.001265
G-94443-A1 | Fresno | Open Hearth Fireplace | Gas Insert |  |  |  | TRUE | 2020-05-07 | 2020-05-20 | 22.7 | 0 | 7% | 68% | 0.29946 | 24.17% | 59.17% | 0.001265 | 0 | 0.001265
G-94743-A1 | Kern | Non-Certified Wood Insert | Gas Insert |  |  |  | TRUE | 2020-05-12 | 2020-05-20 | 29.5 | 0 | 54% | 68% | 2.1 | 30.83% | 50.83% | 0.014708 | 0 | 0.014708
G-83129-A1 | San Joaquin | Open Hearth Fireplace | Gas Insert |  |  |  | TRUE | 2020-02-05 | 2020-05-21 | 22.7 | 0 | 7% | 68% | 0.29946 | 60.83% | 37.5% | 0.0031842 | 0 | 0.0031842
G-92074-A1 | Madera | Freestanding Non-Certified Wood Stove | Freestanding Gas Stove |  |  |  | FALSE | 2020-05-04 | 2020-05-21 | 29.5 | 0 | 54% | 68% | 2.61 | 100% | 0% | 0.059286 | 0 | 0.059286
G-93219-A1 | Fresno | Open Hearth Fireplace | Gas Insert |  |  |  | TRUE | 2020-05-05 | 2020-05-21 | 22.7 | 0 | 7% | 68% | 0.29946 | 24.17% | 59.17% | 0.001265 | 0 | 0.001265
G-93310-A1 | San Joaquin | Open Hearth Fireplace | Gas Insert |  |  |  | TRUE | 2020-05-06 | 2020-05-21 | 22.7 | 0 | 7% | 68% | 0.29946 | 60.83% | 37.5% | 0.0031842 | 0 | 0.0031842
G-93330-A1 | Fresno | Open Hearth Fireplace | Gas Insert |  |  |  | TRUE | 2020-05-06 | 2020-05-21 | 22.7 | 0 | 7% | 68% | 0.29946 | 24.17% | 59.17% | 0.001265 | 0 | 0.001265
G-77464-A1 | Stanislaus | Wood-Burning Firebox | Gas Fireplace |  |  |  | TRUE | 2020-05-08 | 2020-05-21 | 22.7 | 0 | 7% | 68% | 0.29946 | 54.17% | 44.17% | 0.0028353 | 0 | 0.0028353
G-93338-A1 | Fresno | Open Hearth Fireplace | Gas Insert |  |  |  | TRUE | 2020-05-09 | 2020-05-21 | 22.7 | 0 | 7% | 68% | 0.29946 | 24.17% | 59.17% | 0.001265 | 0 | 0.001265
G-94623-A1 | Fresno | Open Hearth Fireplace | Gas Insert |  |  |  | TRUE | 2020-05-12 | 2020-05-21 | 22.7 | 0 | 7% | 68% | 0.29946 | 24.17% | 59.17% | 0.001265 | 0 | 0.001265
G-94723-A1 | San Joaquin | Open Hearth Fireplace | Gas Insert |  |  |  | TRUE | 2020-05-12 | 2020-05-21 | 22.7 | 0 | 7% | 68% | 0.29946 | 60.83% | 37.5% | 0.0031842 | 0 | 0.0031842
G-94788-A1 | Fresno | Freestanding Non-Certified Wood Stove | Freestanding Gas Stove |  |  |  |  | 2020-05-12 | 2020-05-21 | 29.5 | 0 | 54% | 68% | 2.09 | 100% | 0% | 0.047474 | 0 | 0.047474
G-94895-A1 | Tulare | Open Hearth Fireplace | Gas Insert |  |  |  | TRUE | 2020-05-12 | 2020-05-21 | 22.7 | 0 | 7% | 68% | 0.29946 | 53.33% | 43.33% | 0.0027917 | 0 | 0.0027917
G-91756-A1 | Fresno | Open Hearth Fireplace | Gas Insert |  |  |  | TRUE | 2020-03-20 | 2020-06-02 | 22.7 | 0 | 7% | 68% | 0.29946 | 24.17% | 59.17% | 0.001265 | 0 | 0.001265
G-92298-A1 | Fresno | Open Hearth Fireplace | Gas Insert |  |  |  | TRUE | 2020-04-08 | 2020-06-02 | 22.7 | 0 | 7% | 68% | 0.29946 | 24.17% | 59.17% | 0.001265 | 0 | 0.001265
G-93795-A1 | Merced | Open Hearth Fireplace | Gas Insert |  |  |  | TRUE | 2020-04-22 | 2020-06-02 | 22.7 | 0 | 7% | 68% | 0.29946 | 67.5% | 31.67% | 0.0035332 | 0 | 0.0035332
G-93184-A1 | Fresno | Open Hearth Fireplace | Gas Insert |  |  |  | TRUE | 2020-04-24 | 2020-06-02 | 22.7 | 0 | 7% | 68% | 0.29946 | 24.17% | 59.17% | 0.001265 | 0 | 0.001265
G-87721-A1 | Stanislaus | Open Hearth Fireplace | Gas Insert |  |  |  | TRUE | 2020-05-04 | 2020-06-02 | 22.7 | 0 | 7% | 68% | 0.29946 | 54.17% | 44.17% | 0.0028353 | 0 | 0.0028353
G-86978-A1 | Madera | Freestanding Non-Certified Pellet Stove | Freestanding Certified Pellet Stove | 1.7 | 73 | Non-Catalytic | FALSE | 2020-05-05 | 2020-06-02 | 2.9 | 3.4 | 68% | 73% | 2.61 | 100% | 0% | 0.0058281 | 0.006365 | -0.00053684
G-94733-A1 | Stanislaus | Wood-Burning Firebox | Gas Fireplace |  |  |  | TRUE | 2020-05-06 | 2020-06-02 | 22.7 | 0 | 7% | 68% | 0.29946 | 54.17% | 44.17% | 0.0028353 | 0 | 0.0028353
G-94827-A1 | Stanislaus | Non-Certified Wood Insert | Certified Wood Insert | 1.2 | 72 | Non-Catalytic | TRUE | 2020-05-08 | 2020-06-02 | 29.5 | 2.4 | 54% | 72% | 2.1 | 54.17% | 44.17% | 0.025838 | 0.0017567 | 0.024082
G-93788-A1 | Kern | Open Hearth Fireplace | Gas Insert |  |  |  | TRUE | 2020-05-12 | 2020-06-02 | 22.7 | 0 | 7% | 68% | 0.29946 | 30.83% | 50.83% | 0.0016139 | 0 | 0.0016139
G-91188-A1 | Fresno | Non-Certified Wood Insert | Gas Insert |  |  |  | TRUE | 2020-05-13 | 2020-06-02 | 29.5 | 0 | 54% | 68% | 2.1 | 24.17% | 59.17% | 0.011528 | 0 | 0.011528
G-92212-A1 | Fresno | Certified Wood Insert | Gas Insert |  |  |  | TRUE | 2020-05-13 | 2020-06-02 | 14.5785 | 0 | 68% | 68% | 2.1 | 24.17% | 59.17% | 0.0056969 | 0 | 0.0056969
G-92814-A1 | Kern | Open Hearth Fireplace | Gas Insert |  |  |  | TRUE | 2020-05-13 | 2020-06-02 | 22.7 | 0 | 7% | 68% | 0.29946 | 30.83% | 50.83% | 0.0016139 | 0 | 0.0016139
G-94814-A1 | Merced | Wood-Burning Firebox | Gas Insert |  |  |  | TRUE | 2020-05-13 | 2020-06-02 | 22.7 | 0 | 7% | 68% | 0.29946 | 67.5% | 31.67% | 0.0035332 | 0 | 0.0035332
G-94812-A1 | Madera | Freestanding Non-Certified Wood Stove | Freestanding Certified Wood Stove | 2.3 | 72 | Non-Catalytic |  | 2020-05-13 | 2020-06-02 | 29.5 | 4.6 | 54% | 72% | 2.61 | 100% | 0% | 0.059286 | 0.0069335 | 0.052353
G-91441-A1 | Kern | Open Hearth Fireplace | Gas Insert |  |  |  | TRUE | 2020-05-14 | 2020-06-02 | 22.7 | 0 | 7% | 68% | 0.29946 | 30.83% | 50.83% | 0.0016139 | 0 | 0.0016139
G-93473-A1 | Fresno | Wood-Burning Firebox | Gas Insert |  |  |  | TRUE | 2020-05-14 | 2020-06-02 | 22.7 | 0 | 7% | 68% | 0.29946 | 24.17% | 59.17% | 0.001265 | 0 | 0.001265
G-94313-A1 | Fresno | Open Hearth Fireplace | Gas Insert |  |  |  | TRUE | 2020-05-14 | 2020-06-02 | 22.7 | 0 | 7% | 68% | 0.29946 | 24.17% | 59.17% | 0.001265 | 0 | 0.001265
G-94541-A1 | Kern | Open Hearth Fireplace | Gas Insert |  |  |  | TRUE | 2020-05-16 | 2020-06-02 | 22.7 | 0 | 7% | 68% | 0.29946 | 30.83% | 50.83% | 0.0016139 | 0 | 0.0016139
G-95206-A1 | Tulare | Open Hearth Fireplace | Gas Insert |  |  |  | TRUE | 2020-05-22 | 2020-06-02 | 22.7 | 0 | 7% | 68% | 0.29946 | 53.33% | 43.33% | 0.0027917 | 0 | 0.0027917
G-95088-A1 | Madera | Open Hearth Fireplace | Certified Wood Insert | 2.9 |  | Non-Catalytic |  | 2020-05-22 | 2020-06-02 | 22.7 | 5.8 | 7% | 68% | 0.29946 | 100% | 0% | 0.0052343 | 0.00013767 | 0.0050967
G-88441-A1 | San Joaquin | Open Hearth Fireplace | Gas Insert |  |  |  | TRUE | 2020-12-26 | 2020-06-02 | 22.7 | 0 | 7% | 68% | 0.29946 | 60.83% | 37.5% | 0.0031842 | 0 | 0.0031842
G-94389-A1 | Fresno | Wood-Burning Firebox | Gas Insert |  |  |  | TRUE | 2020-04-24 | 2020-06-03 | 22.7 | 0 | 7% | 68% | 0.29946 | 24.17% | 59.17% | 0.001265 | 0 | 0.001265
G-87972-A1 | Tulare | Open Hearth Fireplace | Certified Wood Insert | 6.2 | 63 | Non-Catalytic | TRUE | 2020-01-17 | 2020-06-26 | 22.7 | 12.4 | 7% | 63% | 0.29946 | 53.33% | 43.33% | 0.0027917 | 0.00018873 | 0.0026029
G-89765-A1 | Kern | Wood-Burning Firebox | Gas Insert |  |  |  | TRUE | 2020-01-22 | 2020-06-26 | 22.7 | 0 | 7% | 68% | 0.29946 | 30.83% | 50.83% | 0.0016139 | 0 | 0.0016139
G-90061-A1 | Fresno | Non-Certified Wood Insert | Gas Insert |  |  |  | TRUE | 2020-02-13 | 2020-06-26 | 29.5 | 0 | 54% | 68% | 2.1 | 24.17% | 59.17% | 0.011528 | 0 | 0.011528
G-91464-A1 | Kern | Open Hearth Fireplace | Gas Insert |  |  |  | TRUE | 2020-02-14 | 2020-06-26 | 22.7 | 0 | 7% | 68% | 0.29946 | 30.83% | 50.83% | 0.0016139 | 0 | 0.0016139
G-89541-A1 | San Joaquin | Open Hearth Fireplace | Gas Fireplace |  |  |  | TRUE | 2020-02-21 | 2020-06-26 | 22.7 | 0 | 7% | 68% | 0.29946 | 60.83% | 37.5% | 0.0031842 | 0 | 0.0031842
G-91127-A1 | Fresno | Open Hearth Fireplace | Gas Insert |  |  |  | TRUE | 2020-04-01 | 2020-06-26 | 22.7 | 0 | 7% | 68% | 0.29946 | 24.17% | 59.17% | 0.001265 | 0 | 0.001265
G-94030-A1 | Kern | Open Hearth Fireplace | Gas Insert |  |  |  | TRUE | 2020-05-04 | 2020-06-26 | 22.7 | 0 | 7% | 68% | 0.29946 | 30.83% | 50.83% | 0.0016139 | 0 | 0.0016139
G-93342-A1 | Tulare | Freestanding Non-Certified Wood Stove | Freestanding Certified Wood Stove | 1.5 | 69 | Non-Catalytic |  | 2020-05-06 | 2020-06-26 | 29.5 | 3 | 54% | 69% | 2.4 | 100% | 0% | 0.054516 | 0.0043388 | 0.050177
G-92709-A1 | Kern | Wood-Burning Firebox | Gas Insert |  |  |  | TRUE | 2020-05-07 | 2020-06-26 | 22.7 | 0 | 7% | 68% | 0.29946 | 30.83% | 50.83% | 0.0016139 | 0 | 0.0016139
G-94815-A1 | Merced | Non-Certified Pellet Insert | Gas Insert |  |  |  | TRUE | 2020-05-08 | 2020-06-26 | 2.9 | 0 | 68% | 68% | 2.1 | 67.5% | 31.67% | 0.0031653 | 0 | 0.0031653
G-94972-A1 | Merced | Wood-Burning Firebox | Gas Insert |  |  |  | TRUE | 2020-05-08 | 2020-06-26 | 22.7 | 0 | 7% | 68% | 0.29946 | 67.5% | 31.67% | 0.0035332 | 0 | 0.0035332
G-93640-A1 | Kern | Open Hearth Fireplace | Gas Insert |  |  |  | TRUE | 2020-05-12 | 2020-06-26 | 22.7 | 0 | 7% | 68% | 0.29946 | 30.83% | 50.83% | 0.0016139 | 0 | 0.0016139
G-93103-A1 | Fresno | Non-Certified Wood Insert | Gas Insert |  |  |  | TRUE | 2020-05-13 | 2020-06-26 | 29.5 | 0 | 54% | 68% | 2.1 | 24.17% | 59.17% | 0.011528 | 0 | 0.011528
G-94953-A1 | Fresno | Wood-Burning Firebox | Gas Insert |  |  |  | TRUE | 2020-05-13 | 2020-06-26 | 22.7 | 0 | 7% | 68% | 0.29946 | 24.17% | 59.17% | 0.001265 | 0 | 0.001265
G-88794-A1 | Madera | Open Hearth Fireplace | Certified Wood Insert | 1.7 | 74 | Non-Catalytic | FALSE | 2020-05-14 | 2020-06-26 | 22.7 | 3.4 | 7% | 74% | 0.29946 | 100% | 0% | 0.0052343 | 7.4162e-05 | 0.0051602
G-94708-A1 | Fresno | Open Hearth Fireplace | Gas Insert |  |  |  | TRUE | 2020-05-14 | 2020-06-26 | 22.7 | 0 | 7% | 68% | 0.29946 | 24.17% | 59.17% | 0.001265 | 0 | 0.001265
G-94945-A1 | Fresno | Wood-Burning Firebox | Gas Insert |  |  |  | TRUE | 2020-05-14 | 2020-06-26 | 22.7 | 0 | 7% | 68% | 0.29946 | 24.17% | 59.17% | 0.001265 | 0 | 0.001265
G-94971-A1 | Stanislaus | Non-Certified Wood Insert | Certified Wood Insert | 2.9 |  | Non-Catalytic | FALSE | 2020-05-14 | 2020-06-26 | 29.5 | 5.8 | 54% | 68% | 2.1 | 100% | 0% | 0.047702 | 0.0074477 | 0.040254
G-94221-A1 | Kern | Open Hearth Fireplace | Gas Insert |  |  |  | TRUE | 2020-05-15 | 2020-06-26 | 22.7 | 0 | 7% | 68% | 0.29946 | 30.83% | 50.83% | 0.0016139 | 0 | 0.0016139
G-94813-A1 | Kern | Wood-Burning Firebox | Gas Insert |  |  |  | TRUE | 2020-05-15 | 2020-06-26 | 22.7 | 0 | 7% | 68% | 0.29946 | 30.83% | 50.83% | 0.0016139 | 0 | 0.0016139
G-95091-A1 | Fresno | Wood-Burning Firebox | Gas Insert |  |  |  | TRUE | 2020-05-19 | 2020-06-26 | 22.7 | 0 | 7% | 68% | 0.29946 | 24.17% | 59.17% | 0.001265 | 0 | 0.001265
G-93983-A1 | Fresno | Freestanding Non-Certified Wood Stove | Freestanding Certified Wood Stove | 2.3 | 72 | Non-Catalytic |  | 2020-05-20 | 2020-06-26 | 29.5 | 4.6 | 54% | 72% | 2.09 | 100% | 0% | 0.047474 | 0.0055521 | 0.041922
G-92636-A1 | Kern | Open Hearth Fireplace | Gas Insert |  |  |  | TRUE | 2020-05-20 | 2020-06-26 | 22.7 | 0 | 7% | 68% | 0.29946 | 30.83% | 50.83% | 0.0016139 | 0 | 0.0016139
G-94270-A1 | Kern | Open Hearth Fireplace | Gas Insert |  |  |  | TRUE | 2020-05-20 | 2020-06-26 | 22.7 | 0 | 7% | 68% | 0.29946 | 30.83% | 50.83% | 0.0016139 | 0 | 0.0016139
G-94649-A1 | Fresno | Open Hearth Fireplace | Gas Insert |  |  |  | TRUE | 2020-05-20 | 2020-06-26 | 22.7 | 0 | 7% | 68% | 0.29946 | 24.17% | 59.17% | 0.001265 | 0 | 0.001265
G-91396-A1 | Kern | Open Hearth Fireplace | Gas Insert |  |  |  | TRUE | 2020-05-21 | 2020-06-26 | 22.7 | 0 | 7% | 68% | 0.29946 | 30.83% | 50.83% | 0.0016139 | 0 | 0.0016139
G-95018-A1 | Tulare | Non-Certified Pellet Insert | Gas Insert |  |  |  | TRUE | 2020-05-21 | 2020-06-26 | 2.9 | 0 | 68% | 68% | 2.1 | 53.33% | 43.33% | 0.002501 | 0 | 0.002501
G-95022-A1 | Fresno | Open Hearth Fireplace | Gas Insert |  |  |  | TRUE | 2020-05-21 | 2020-06-26 | 22.7 | 0 | 7% | 68% | 0.29946 | 24.17% | 59.17% | 0.001265 | 0 | 0.001265
G-95198-A1 | Fresno | Open Hearth Fireplace | Gas Insert |  |  |  | TRUE | 2020-05-21 | 2020-06-26 | 22.7 | 0 | 7% | 68% | 0.29946 | 24.17% | 59.17% | 0.001265 | 0 | 0.001265
G-94709-A1 | Fresno | Wood-Burning Firebox | Gas Insert |  |  |  | TRUE | 2020-05-22 | 2020-06-26 | 22.7 | 0 | 7% | 68% | 0.29946 | 24.17% | 59.17% | 0.001265 | 0 | 0.001265
G-94840-A1 | San Joaquin | Open Hearth Fireplace | Gas Insert |  |  |  | TRUE | 2020-05-22 | 2020-06-26 | 22.7 | 0 | 7% | 68% | 0.29946 | 60.83% | 37.5% | 0.0031842 | 0 | 0.0031842
G-95293-A1 | Fresno | Open Hearth Fireplace | Gas Insert |  |  |  | TRUE | 2020-05-26 | 2020-06-26 | 22.7 | 0 | 7% | 68% | 0.29946 | 24.17% | 59.17% | 0.001265 | 0 | 0.001265
G-95294-A1 | Madera | Non-Certified Wood Insert | Certified Wood Insert | 2.9 |  | Non-Catalytic |  | 2020-05-27 | 2020-06-26 | 29.5 | 5.8 | 54% | 68% | 2.1 | 100% | 0% | 0.047702 | 0.0074477 | 0.040254
G-93580-A1 | Fresno | Open Hearth Fireplace | Gas Insert |  |  |  | TRUE | 2020-05-28 | 2020-06-26 | 22.7 | 0 | 7% | 68% | 0.29946 | 24.17% | 59.17% | 0.001265 | 0 | 0.001265
G-95442-A1 | Kern | Open Hearth Fireplace | Gas Insert |  |  |  | TRUE | 2020-06-04 | 2020-06-26 | 22.7 | 0 | 7% | 68% | 0.29946 | 30.83% | 50.83% | 0.0016139 | 0 | 0.0016139
G-87726-A1 | Kern | Open Hearth Fireplace | Gas Insert |  |  |  | TRUE | 2020-01-05 | 2020-06-29 | 22.7 | 0 | 7% | 68% | 0.29946 | 30.83% | 50.83% | 0.0016139 | 0 | 0.0016139
G-86991-A1 | Kern | Open Hearth Fireplace | Gas Insert |  |  |  | TRUE | 2020-01-25 | 2020-06-29 | 22.7 | 0 | 7% | 68% | 0.29946 | 30.83% | 50.83% | 0.0016139 | 0 | 0.0016139
G-89318-A1 | Kern | Open Hearth Fireplace | Gas Insert |  |  |  | TRUE | 2020-01-25 | 2020-06-29 | 22.7 | 0 | 7% | 68% | 0.29946 | 30.83% | 50.83% | 0.0016139 | 0 | 0.0016139
G-88132-A1 | Madera | Wood-Burning Firebox | Gas Fireplace |  |  |  | FALSE | 2020-01-31 | 2020-06-29 | 22.7 | 0 | 7% | 68% | 0.29946 | 100% | 0% | 0.0052343 | 0 | 0.0052343
G-89968-A1 | Fresno | Open Hearth Fireplace | Gas Insert |  |  |  | TRUE | 2020-02-03 | 2020-06-29 | 22.7 | 0 | 7% | 68% | 0.29946 | 24.17% | 59.17% | 0.001265 | 0 | 0.001265
G-90908-A1 | Kern | Open Hearth Fireplace | Gas Insert |  |  |  | TRUE | 2020-02-20 | 2020-06-29 | 22.7 | 0 | 7% | 68% | 0.29946 | 30.83% | 50.83% | 0.0016139 | 0 | 0.0016139
G-93045-A1 | Stanislaus | Open Hearth Fireplace | Gas Insert |  |  |  | TRUE | 2020-03-17 | 2020-06-29 | 22.7 | 0 | 7% | 68% | 0.29946 | 54.17% | 44.17% | 0.0028353 | 0 | 0.0028353
G-92507-A1 | Tulare | Non-Certified Wood Insert | Gas Fireplace |  |  |  | TRUE | 2020-04-20 | 2020-06-29 | 29.5 | 0 | 54% | 68% | 2.1 | 53.33% | 43.33% | 0.025441 | 0 | 0.025441
G-89779-A1 | Kern | Open Hearth Fireplace | Gas Insert |  |  |  | TRUE | 2020-04-23 | 2020-06-29 | 22.7 | 0 | 7% | 68% | 0.29946 | 30.83% | 50.83% | 0.0016139 | 0 | 0.0016139
G-89672-A1 | Kern | Open Hearth Fireplace | Gas Insert |  |  |  | TRUE | 2020-04-27 | 2020-06-29 | 22.7 | 0 | 7% | 68% | 0.29946 | 30.83% | 50.83% | 0.0016139 | 0 | 0.0016139
G-91410-A1 | Madera | Non-Certified Wood Insert | Gas Insert |  |  |  | TRUE | 2020-05-02 | 2020-06-29 | 29.5 | 0 | 54% | 68% | 2.1 | 33.33% | 56.67% | 0.0159 | 0 | 0.0159
G-92378-A1 | Tulare | Open Hearth Fireplace | Certified Wood Insert | 4.5 | 71 | Non-Catalytic | TRUE | 2020-05-02 | 2020-06-29 | 22.7 | 9 | 7% | 71% | 0.29946 | 53.33% | 43.33% | 0.0027917 | 0.00012155 | 0.0026701
G-87651-A1 | Kern | Wood-Burning Firebox | Gas Insert |  |  |  | TRUE | 2020-05-03 | 2020-06-29 | 22.7 | 0 | 7% | 68% | 0.29946 | 30.83% | 50.83% | 0.0016139 | 0 | 0.0016139
G-93850-A1 | Kern | Wood-Burning Firebox | Gas Insert |  |  |  | TRUE | 2020-05-06 | 2020-06-29 | 22.7 | 0 | 7% | 68% | 0.29946 | 30.83% | 50.83% | 0.0016139 | 0 | 0.0016139
G-93211-A1 | Stanislaus | Open Hearth Fireplace | Gas Insert |  |  |  | TRUE | 2020-05-07 | 2020-06-29 | 22.7 | 0 | 7% | 68% | 0.29946 | 54.17% | 44.17% | 0.0028353 | 0 | 0.0028353
G-94627-A1 | Madera | Wood-Burning Firebox | Certified Wood Insert | 2.9 |  | Non-Catalytic |  | 2020-05-07 | 2020-06-29 | 22.7 | 5.8 | 7% | 68% | 0.29946 | 100% | 0% | 0.0052343 | 0.00013767 | 0.0050967
G-94272-A1 | Kern | Open Hearth Fireplace | Gas Insert |  |  |  | TRUE | 2020-05-08 | 2020-06-29 | 22.7 | 0 | 7% | 68% | 0.29946 | 30.83% | 50.83% | 0.0016139 | 0 | 0.0016139
G-94634-A1 | Fresno | Open Hearth Fireplace | Gas Insert |  |  |  | TRUE | 2020-05-08 | 2020-06-29 | 22.7 | 0 | 7% | 68% | 0.29946 | 24.17% | 59.17% | 0.001265 | 0 | 0.001265
G-91777-A1 | Fresno | Open Hearth Fireplace | Gas Insert |  |  |  | TRUE | 2020-05-12 | 2020-06-29 | 22.7 | 0 | 7% | 68% | 0.29946 | 24.17% | 59.17% | 0.001265 | 0 | 0.001265
G-94786-A1 | Kern | Open Hearth Fireplace | Gas Insert |  |  |  | TRUE | 2020-05-12 | 2020-06-29 | 22.7 | 0 | 7% | 68% | 0.29946 | 30.83% | 50.83% | 0.0016139 | 0 | 0.0016139
G-92497-A1 | Kern | Freestanding Non-Certified Wood Stove | Freestanding Certified Wood Stove | 1 | 70 | Non-Catalytic | FALSE | 2020-05-12 | 2020-06-29 | 29.5 | 2 | 54% | 70% | 1.57 | 100% | 0% | 0.035663 | 0.0018652 | 0.033797
G-93478-A1 | Kern | Open Hearth Fireplace | Gas Insert |  |  |  | TRUE | 2020-05-13 | 2020-06-29 | 22.7 | 0 | 7% | 68% | 0.29946 | 30.83% | 50.83% | 0.0016139 | 0 | 0.0016139
G-90178-A1 | Fresno | Open Hearth Fireplace | Gas Insert |  |  |  | TRUE | 2020-05-19 | 2020-06-29 | 22.7 | 0 | 7% | 68% | 0.29946 | 24.17% | 59.17% | 0.001265 | 0 | 0.001265
G-92647-A1 | Stanislaus | Open Hearth Fireplace | Gas Insert |  |  |  |  | 2020-05-19 | 2020-06-29 | 22.7 | 0 | 7% | 68% | 0.29946 | 100% | 0% | 0.0052343 | 0 | 0.0052343
G-92928-A1 | Tulare | Open Hearth Fireplace | Certified Wood Insert | 1.8 | 74 | Non-Catalytic |  | 2020-05-19 | 2020-06-29 | 22.7 | 3.6 | 7% | 74% | 0.29946 | 100% | 0% | 0.0052343 | 7.8525e-05 | 0.0051558
G-83770-A1 | Kern | Open Hearth Fireplace | Gas Insert |  |  |  | TRUE | 2020-05-20 | 2020-06-29 | 22.7 | 0 | 7% | 68% | 0.29946 | 30.83% | 50.83% | 0.0016139 | 0 | 0.0016139
G-92004-A1 | Kern | Open Hearth Fireplace | Gas Insert |  |  |  | TRUE | 2020-05-20 | 2020-06-29 | 22.7 | 0 | 7% | 68% | 0.29946 | 30.83% | 50.83% | 0.0016139 | 0 | 0.0016139
G-93474-A1 | Fresno | Wood-Burning Firebox | Gas Insert |  |  |  | TRUE | 2020-05-21 | 2020-06-29 | 22.7 | 0 | 7% | 68% | 0.29946 | 24.17% | 59.17% | 0.001265 | 0 | 0.001265
G-93962-A1 | Fresno | Non-Certified Wood Insert | Gas Insert |  |  |  | TRUE | 2020-05-21 | 2020-06-29 | 29.5 | 0 | 54% | 68% | 2.1 | 24.17% | 59.17% | 0.011528 | 0 | 0.011528
G-90736-A1 | Kern | Wood-Burning Firebox | Gas Insert |  |  |  | TRUE | 2020-05-22 | 2020-06-29 | 22.7 | 0 | 7% | 68% | 0.29946 | 30.83% | 50.83% | 0.0016139 | 0 | 0.0016139
G-92861-A1 | Fresno | Wood-Burning Firebox | Gas Insert |  |  |  | TRUE | 2020-05-22 | 2020-06-29 | 22.7 | 0 | 7% | 68% | 0.29946 | 24.17% | 59.17% | 0.001265 | 0 | 0.001265
G-93137-A1 | Fresno | Wood-burning firebox | Gas Insert |  |  |  | TRUE | 2020-05-22 | 2020-06-29 | 22.7 | 0 | 7% | 68% | 0.29946 | 24.17% | 59.17% | 0.001265 | 0 | 0.001265
G-95366-A1 | Stanislaus | Open Hearth Fireplace | Gas Insert |  |  |  | TRUE | 2020-05-22 | 2020-06-29 | 22.7 | 0 | 7% | 68% | 0.29946 | 54.17% | 44.17% | 0.0028353 | 0 | 0.0028353
G-94695-A1 | Kern | Open Hearth Fireplace | Gas Insert |  |  |  | TRUE | 2020-05-24 | 2020-06-29 | 22.7 | 0 | 7% | 68% | 0.29946 | 30.83% | 50.83% | 0.0016139 | 0 | 0.0016139
G-92264-A1 | Madera | Open Hearth Fireplace | Gas Insert |  |  |  | FALSE | 2020-05-26 | 2020-06-29 | 22.7 | 0 | 7% | 68% | 0.29946 | 100% | 0% | 0.0052343 | 0 | 0.0052343
G-90812-A1 | Kern | Non-Certified Wood Insert | Gas Insert |  |  |  | TRUE | 2020-05-27 | 2020-06-29 | 29.5 | 0 | 54% | 68% | 2.1 | 30.83% | 50.83% | 0.014708 | 0 | 0.014708
G-93791-A1 | Fresno | Wood-Burning Firebox | Gas Insert |  |  |  | TRUE | 2020-05-27 | 2020-06-29 | 22.7 | 0 | 7% | 68% | 0.29946 | 24.17% | 59.17% | 0.001265 | 0 | 0.001265
G-95040-A1 | Merced | Freestanding Non-Certified Wood Stove | Freestanding Certified Wood Stove | 2.3 | 72 | Non-Catalytic |  | 2020-05-27 | 2020-06-29 | 29.5 | 4.6 | 54% | 72% | 2.67 | 100% | 0% | 0.060649 | 0.0070929 | 0.053556
G-95403-A1 | Fresno | Open Hearth Fireplace | Gas Insert |  |  |  | TRUE | 2020-05-28 | 2020-06-29 | 22.7 | 0 | 7% | 68% | 0.29946 | 24.17% | 59.17% | 0.001265 | 0 | 0.001265
G-94824-A1 | Fresno | Open Hearth Fireplace | Gas Insert |  |  |  | TRUE | 2020-05-29 | 2020-06-29 | 22.7 | 0 | 7% | 68% | 0.29946 | 24.17% | 59.17% | 0.001265 | 0 | 0.001265
G-94967-A1 | Stanislaus | Wood-Burning Firebox | Gas Fireplace |  |  |  | TRUE | 2020-05-29 | 2020-06-29 | 22.7 | 0 | 7% | 68% | 0.29946 | 54.17% | 44.17% | 0.0028353 | 0 | 0.0028353
G-95312-A1 | Kern | Non-Certified Wood Insert | Gas Insert |  |  |  | TRUE | 2020-05-29 | 2020-06-29 | 29.5 | 0 | 54% | 68% | 2.1 | 30.83% | 50.83% | 0.014708 | 0 | 0.014708
G-93234-A1 | Fresno | Open Hearth Fireplace | Gas Insert |  |  |  | TRUE | 2020-05-30 | 2020-06-29 | 22.7 | 0 | 7% | 68% | 0.29946 | 24.17% | 59.17% | 0.001265 | 0 | 0.001265
G-90282-A1 | Fresno | Wood-Burning Firebox | Gas Insert |  |  |  | TRUE | 2020-06-01 | 2020-06-29 | 22.7 | 0 | 7% | 68% | 0.29946 | 24.17% | 59.17% | 0.001265 | 0 | 0.001265
G-95592-A1 | Tulare | Non-Certified Wood Insert | Gas Insert |  |  |  | TRUE | 2020-06-01 | 2020-06-29 | 29.5 | 0 | 54% | 68% | 2.1 | 53.33% | 43.33% | 0.025441 | 0 | 0.025441
G-91013-A1 | Fresno | Open Hearth Fireplace | Gas Insert |  |  |  | TRUE | 2020-06-02 | 2020-06-29 | 22.7 | 0 | 7% | 68% | 0.29946 | 24.17% | 59.17% | 0.001265 | 0 | 0.001265
G-95405-A1 | Fresno | Wood-Burning Firebox | Gas Insert |  |  |  | TRUE | 2020-06-02 | 2020-06-29 | 22.7 | 0 | 7% | 68% | 0.29946 | 24.17% | 59.17% | 0.001265 | 0 | 0.001265
G-93481-A1 | Fresno | Open Hearth Fireplace | Gas Insert |  |  |  | TRUE | 2020-06-03 | 2020-06-29 | 22.7 | 0 | 7% | 68% | 0.29946 | 24.17% | 59.17% | 0.001265 | 0 | 0.001265
G-93485-A1 | Fresno | Wood-Burning Firebox | Gas Insert |  |  |  | TRUE | 2020-06-03 | 2020-06-29 | 22.7 | 0 | 7% | 68% | 0.29946 | 24.17% | 59.17% | 0.001265 | 0 | 0.001265
G-94968-A1 | Fresno | Open Hearth Fireplace | Gas Insert |  |  |  | TRUE | 2020-06-04 | 2020-06-29 | 22.7 | 0 | 7% | 68% | 0.29946 | 24.17% | 59.17% | 0.001265 | 0 | 0.001265
G-91314-A1 | Fresno | Open Hearth Fireplace | Gas Fireplace |  |  |  | TRUE | 2020-06-05 | 2020-06-29 | 22.7 | 0 | 7% | 68% | 0.29946 | 24.17% | 59.17% | 0.001265 | 0 | 0.001265
G-95239-A1 | Fresno | Wood-Burning Firebox | Gas Insert |  |  |  | TRUE | 2020-06-05 | 2020-06-29 | 22.7 | 0 | 7% | 68% | 0.29946 | 24.17% | 59.17% | 0.001265 | 0 | 0.001265
G-95325-A1 | Kern | Non-Certified Wood Insert | Gas Insert |  |  |  | TRUE | 2020-06-05 | 2020-06-29 | 29.5 | 0 | 54% | 68% | 2.1 | 30.83% | 50.83% | 0.014708 | 0 | 0.014708
G-95455-A1 | Fresno | Open Hearth Fireplace | Gas Insert |  |  |  | TRUE | 2020-06-05 | 2020-06-29 | 22.7 | 0 | 7% | 68% | 0.29946 | 24.17% | 59.17% | 0.001265 | 0 | 0.001265
G-95589-A1 | Fresno | Non-Certified Wood Insert | Gas Insert |  |  |  | TRUE | 2020-06-05 | 2020-06-29 | 29.5 | 0 | 54% | 68% | 2.1 | 24.17% | 59.17% | 0.011528 | 0 | 0.011528
G-95679-A1 | Fresno | Wood-Burning Firebox | Gas Insert |  |  |  | TRUE | 2020-06-06 | 2020-06-29 | 22.7 | 0 | 7% | 68% | 0.29946 | 24.17% | 59.17% | 0.001265 | 0 | 0.001265
G-92373-A1 | Fresno | Wood-Burning Firebox | Gas Insert |  |  |  | TRUE | 2020-06-09 | 2020-06-29 | 22.7 | 0 | 7% | 68% | 0.29946 | 24.17% | 59.17% | 0.001265 | 0 | 0.001265
G-92875-A1 | Fresno | Open Hearth Fireplace | Gas Insert |  |  |  | TRUE | 2020-06-09 | 2020-06-29 | 22.7 | 0 | 7% | 68% | 0.29946 | 24.17% | 59.17% | 0.001265 | 0 | 0.001265
G-93116-A1 | Fresno | Wood-Burning Firebox | Gas Insert |  |  |  | TRUE | 2020-06-09 | 2020-06-29 | 22.7 | 0 | 7% | 68% | 0.29946 | 24.17% | 59.17% | 0.001265 | 0 | 0.001265
G-95235-A1 | Fresno | Non-Certified Wood Insert | Gas Insert |  |  |  | TRUE | 2020-06-09 | 2020-06-29 | 29.5 | 0 | 54% | 68% | 2.1 | 24.17% | 59.17% | 0.011528 | 0 | 0.011528
G-94898-A1 | Kings | Wood-Burning Firebox | Gas Insert |  |  |  | TRUE | 2020-06-10 | 2020-06-29 | 22.7 | 0 | 7% | 68% | 0.29946 | 47.5% | 47.5% | 0.0024863 | 0 | 0.0024863
G-95221-A1 | Fresno | Open Hearth Fireplace | Gas Fireplace |  |  |  | TRUE | 2020-06-10 | 2020-06-29 | 22.7 | 0 | 7% | 68% | 0.29946 | 24.17% | 59.17% | 0.001265 | 0 | 0.001265
G-95597-A1 | Kern | Open Hearth Fireplace | Gas Insert |  |  |  | TRUE | 2020-06-10 | 2020-06-29 | 22.7 | 0 | 7% | 68% | 0.29946 | 30.83% | 50.83% | 0.0016139 | 0 | 0.0016139
G-95587-A1 | Fresno | Non-Certified Wood Insert | Gas Insert |  |  |  | TRUE | 2020-06-11 | 2020-06-29 | 29.5 | 0 | 54% | 68% | 2.1 | 24.17% | 59.17% | 0.011528 | 0 | 0.011528
G-91961-A1 | Madera | Open Hearth Fireplace | Certified Pellet Insert | 0.49 | 63 | Non-Catalytic | FALSE | 2020-06-13 | 2020-06-29 | 22.7 | 0.98 | 7% | 63% | 0.29946 | 100% | 0% | 0.0052343 | 2.5108e-05 | 0.0052092
G-94561-A1 | Kern | Wood-Burning Firebox | Gas Insert |  |  |  | TRUE | 2020-06-15 | 2020-06-29 | 22.7 | 0 | 7% | 68% | 0.29946 | 30.83% | 50.83% | 0.0016139 | 0 | 0.0016139
G-95317-A1 | Madera | Freestanding Non-Certified Wood Stove | Freestanding Certified Wood Stove | 1.6 | 73 | Non-Catalytic | FALSE | 2020-06-16 | 2020-06-29 | 29.5 | 3.2 | 54% | 73% | 2.61 | 100% | 0% | 0.059286 | 0.0047572 | 0.054529
G-91671-A2 | Fresno | Open Hearth Fireplace | Certified Wood Insert | 2 | 72 | Non-Catalytic | FALSE | 2020-05-29 | 2020-06-29 09:59 | 22.7 | 4 | 7% | 72% | 0.29946 | 100% | 0% | 0.0052343 | 8.9673e-05 | 0.0051447
G-95208-A1 | Kern | Open Hearth Fireplace | Gas Insert |  |  |  | TRUE | 2020-06-03 | 2020-06-30 | 22.7 | 0 | 7% | 68% | 0.29946 | 30.83% | 50.83% | 0.0016139 | 0 | 0.0016139
G-90219-A1 | Kern | Wood-Burning Firebox | Gas Insert |  |  |  | TRUE | 2020-02-07 | 2020-07-02 | 22.7 | 0 | 7% | 68% | 0.29946 | 30.83% | 50.83% | 0.0016139 | 0 | 0.0016139
G-89734-A1 | Merced | Wood-Burning Firebox | Gas Fireplace |  |  |  | TRUE | 2020-02-14 | 2020-07-02 | 22.7 | 0 | 7% | 68% | 0.29946 | 67.5% | 31.67% | 0.0035332 | 0 | 0.0035332
G-94115-A1 | Kern | Wood-Burning Firebox | Certified Wood Insert | 2.6 |  | Non-Catalytic | FALSE | 2020-04-21 | 2020-07-02 | 22.7 | 5.2 | 7% | 68% | 0.29946 | 100% | 0% | 0.0052343 | 0.00012343 | 0.0051109
G-94744-A1 | Kern | Open Hearth Fireplace | Gas Insert |  |  |  | TRUE | 2020-05-12 | 2020-07-02 | 22.7 | 0 | 7% | 68% | 0.29946 | 30.83% | 50.83% | 0.0016139 | 0 | 0.0016139
G-94711-A1 | San Joaquin | Wood-Burning Firebox | Gas Fireplace |  |  |  | TRUE | 2020-05-26 | 2020-07-02 | 22.7 | 0 | 7% | 68% | 0.29946 | 60.83% | 37.5% | 0.0031842 | 0 | 0.0031842
G-88647-A1 | Stanislaus | Freestanding Non-Certified Wood Stove | Certified Pellet Insert | 1.1 | 76 | Non-Catalytic | FALSE | 2020-05-29 | 2020-07-02 | 29.5 | 2.2 | 54% | 76% | 1.55 | 100% | 0% | 0.035208 | 0.0018656 | 0.033343
G-94386-A1 | Madera | Freestanding Non-Certified Wood Stove | Freestanding Certified Wood Stove | 1.5 | 71 | Non-Catalytic |  | 2020-05-29 | 2020-07-02 | 29.5 | 3 | 54% | 71% | 2.61 | 100% | 0% | 0.059286 | 0.0045855 | 0.054701
G-95766-A1 | Fresno | Non-Certified Wood Insert | Gas Insert |  |  |  | TRUE | 2020-06-06 | 2020-07-02 | 29.5 | 0 | 54% | 68% | 2.1 | 24.17% | 59.17% | 0.011528 | 0 | 0.011528
G-95412-A1 | Kern | Open Hearth Fireplace | Gas Insert |  |  |  | TRUE | 2020-06-08 | 2020-07-02 | 22.7 | 0 | 7% | 68% | 0.29946 | 30.83% | 50.83% | 0.0016139 | 0 | 0.0016139
G-93125-A1 | Kern | Open Hearth Fireplace | Gas Insert |  |  |  | TRUE | 2020-06-09 | 2020-07-02 | 22.7 | 0 | 7% | 68% | 0.29946 | 30.83% | 50.83% | 0.0016139 | 0 | 0.0016139
G-95598-A1 | Fresno | Wood-Burning Firebox | Gas Insert |  |  |  | TRUE | 2020-06-09 | 2020-07-02 | 22.7 | 0 | 7% | 68% | 0.29946 | 24.17% | 59.17% | 0.001265 | 0 | 0.001265
G-95782-A1 | Fresno | Wood-Burning Firebox | Gas Insert |  |  |  | TRUE | 2020-06-10 | 2020-07-02 | 22.7 | 0 | 7% | 68% | 0.29946 | 24.17% | 59.17% | 0.001265 | 0 | 0.001265
G-84848-A1 | Tulare | Freestanding Non-Certified Wood Stove | Freestanding Certified Wood Stove | 1.5 | 71 | Non-Catalytic | TRUE | 2020-06-12 | 2020-07-02 | 29.5 | 3 | 54% | 71% | 2.4 | 53.33% | 43.33% | 0.029075 | 0.0025049 | 0.02657
G-94839-A1 | Stanislaus | Non-Certified Wood Insert | Certified Wood Insert | 1.9 | 78 | Hybrid |  | 2020-06-12 | 2020-07-02 | 29.5 | 3.8 | 54% | 78% | 2.1 | 100% | 0% | 0.047702 | 0.004254 | 0.043448
G-95135-A1 | Kern | Wood-Burning Firebox | Gas Insert |  |  |  | TRUE | 2020-06-16 | 2020-07-02 | 22.7 | 0 | 7% | 68% | 0.29946 | 30.83% | 50.83% | 0.0016139 | 0 | 0.0016139
G-94961-A1 | Fresno | Open Hearth Fireplace | Gas Insert |  |  |  | TRUE | 2020-06-17 | 2020-07-02 | 22.7 | 0 | 7% | 68% | 0.29946 | 24.17% | 59.17% | 0.001265 | 0 | 0.001265
G-94963-A1 | Fresno | Open Hearth Fireplace | Gas Insert |  |  |  | TRUE | 2020-06-17 | 2020-07-02 | 22.7 | 0 | 7% | 68% | 0.29946 | 24.17% | 59.17% | 0.001265 | 0 | 0.001265
G-93847-A1 | Tulare | Open Hearth Fireplace | Gas Insert |  |  |  | TRUE | 2020-04-01 | 2020-07-06 | 22.7 | 0 | 7% | 68% | 0.29946 | 53.33% | 43.33% | 0.0027917 | 0 | 0.0027917
G-92348-A1 | San Joaquin | Certified Pellet Insert | Gas Fireplace |  |  |  |  | 2020-04-28 | 2020-07-06 | 2.9 | 0 | 68% | 68% | 2.1 | 100% | 0% | 0.0046893 | 0 | 0.0046893
G-92331-A1 | Kern | Freestanding Non-Certified Wood Stove | Freestanding Gas Stove |  |  |  | TRUE | 2020-05-10 | 2020-07-06 | 29.5 | 0 | 54% | 68% | 1.57 | 30.83% | 50.83% | 0.010996 | 0 | 0.010996
G-94647-A1 | Fresno | Open Hearth Fireplace | Gas Insert |  |  |  | TRUE | 2020-05-25 | 2020-07-06 | 22.7 | 0 | 7% | 68% | 0.29946 | 24.17% | 59.17% | 0.001265 | 0 | 0.001265
G-92646-A1 | Fresno | Open Hearth Fireplace | Gas Insert |  |  |  | TRUE | 2020-05-28 | 2020-07-06 | 22.7 | 0 | 7% | 68% | 0.29946 | 24.17% | 59.17% | 0.001265 | 0 | 0.001265
G-94784-A1 | Stanislaus | Open Hearth Fireplace | Gas Insert |  |  |  | TRUE | 2020-05-28 | 2020-07-06 | 22.7 | 0 | 7% | 68% | 0.29946 | 54.17% | 44.17% | 0.0028353 | 0 | 0.0028353
G-93044-A1 | Tulare | Wood-Burning Firebox | Certified Wood Insert | 4.5 | 71 | Non-Catalytic |  | 2020-05-28 | 2020-07-06 | 22.7 | 9 | 7% | 71% | 0.29946 | 100% | 0% | 0.0052343 | 0.00020461 | 0.0050297
G-93087-A1 | San Joaquin | Open Hearth Fireplace | Gas Insert |  |  |  | TRUE | 2020-06-02 | 2020-07-06 | 22.7 | 0 | 7% | 68% | 0.29946 | 60.83% | 37.5% | 0.0031842 | 0 | 0.0031842
G-90949-A1 | Stanislaus | Open Hearth Fireplace | Certified Wood Insert | 1.7 | 73 | Non-Catalytic |  | 2020-06-05 | 2020-07-06 | 22.7 | 3.4 | 7% | 73% | 0.29946 | 100% | 0% | 0.0052343 | 7.5178e-05 | 0.0051592
G-94801-A1 | Kern | Open Hearth Fireplace | Gas Insert |  |  |  | TRUE | 2020-06-05 | 2020-07-06 | 22.7 | 0 | 7% | 68% | 0.29946 | 30.83% | 50.83% | 0.0016139 | 0 | 0.0016139
G-90505-A1 | San Joaquin | Non-Certified Wood Insert | Gas Insert |  |  |  |  | 2020-06-10 | 2020-07-06 | 29.5 | 0 | 54% | 68% | 2.1 | 100% | 0% | 0.047702 | 0 | 0.047702
G-93513-A1 | Kern | Open Hearth Fireplace | Gas Insert |  |  |  | TRUE | 2020-06-17 | 2020-07-06 | 22.7 | 0 | 7% | 68% | 0.29946 | 30.83% | 50.83% | 0.0016139 | 0 | 0.0016139
G-94144-A1 | Fresno | Open Hearth Fireplace | Gas Insert |  |  |  | TRUE | 2020-06-17 | 2020-07-06 | 22.7 | 0 | 7% | 68% | 0.29946 | 24.17% | 59.17% | 0.001265 | 0 | 0.001265
G-94148-A1 | Fresno | Open Hearth Fireplace | Gas Insert |  |  |  | TRUE | 2020-06-17 | 2020-07-06 | 22.7 | 0 | 7% | 68% | 0.29946 | 24.17% | 59.17% | 0.001265 | 0 | 0.001265
G-87483-A1 | Kern | Wood-Burning Firebox | Gas Insert |  |  |  | TRUE | 2020-06-18 | 2020-07-06 | 22.7 | 0 | 7% | 68% | 0.29946 | 30.83% | 50.83% | 0.0016139 | 0 | 0.0016139
G-88272-A1 | Fresno | Open Hearth Fireplace | Gas Insert |  |  |  | TRUE | 2020-06-18 | 2020-07-06 | 22.7 | 0 | 7% | 68% | 0.29946 | 24.17% | 59.17% | 0.001265 | 0 | 0.001265
G-89345-A1 | Fresno | Open Hearth Fireplace | Gas Insert |  |  |  | TRUE | 2020-06-18 | 2020-07-06 | 22.7 | 0 | 7% | 68% | 0.29946 | 24.17% | 59.17% | 0.001265 | 0 | 0.001265
G-94899-A1 | Fresno | Open Hearth Fireplace | Gas Insert |  |  |  | TRUE | 2020-06-18 | 2020-07-06 | 22.7 | 0 | 7% | 68% | 0.29946 | 24.17% | 59.17% | 0.001265 | 0 | 0.001265
G-90534-A1 | Fresno | Wood-Burning Firebox | Gas Insert |  |  |  | TRUE | 2020-06-19 | 2020-07-06 | 22.7 | 0 | 7% | 68% | 0.29946 | 24.17% | 59.17% | 0.001265 | 0 | 0.001265
G-94040-A1 | Kern | Open Hearth Fireplace | Gas Insert |  |  |  | TRUE | 2020-06-19 | 2020-07-06 | 22.7 | 0 | 7% | 68% | 0.29946 | 30.83% | 50.83% | 0.0016139 | 0 | 0.0016139
G-94674-A1 | Fresno | Non-Certified Wood Insert | Gas Insert |  |  |  | TRUE | 2020-06-25 | 2020-07-06 | 29.5 | 0 | 54% | 68% | 2.1 | 24.17% | 59.17% | 0.011528 | 0 | 0.011528
G-85877-A1 | Kern | Open Hearth Fireplace | Gas Insert |  |  |  | TRUE | 2019-11-25 | 2020-07-21 | 22.7 | 0 | 7% | 68% | 0.29946 | 30.83% | 50.83% | 0.0016139 | 0 | 0.0016139
G-89383-A1 | Tulare | Open Hearth Fireplace | Gas Insert |  |  |  | TRUE | 2020-01-21 | 2020-07-21 | 22.7 | 0 | 7% | 68% | 0.29946 | 53.33% | 43.33% | 0.0027917 | 0 | 0.0027917
G-87655-A1 | Kern | Open Hearth Fireplace | Gas Insert |  |  |  | TRUE | 2020-02-25 | 2020-07-21 | 22.7 | 0 | 7% | 68% | 0.29946 | 30.83% | 50.83% | 0.0016139 | 0 | 0.0016139
G-94750-A1 | Fresno | Open Hearth Fireplace | Gas Insert |  |  |  | TRUE | 2020-04-09 | 2020-07-21 | 22.7 | 0 | 7% | 68% | 0.29946 | 24.17% | 59.17% | 0.001265 | 0 | 0.001265
G-93699-A1 | Madera | Freestanding Non-Certified Wood Stove | Freestanding Certified Pellet Stove | 1.8 |  | Non-Catalytic | FALSE | 2020-04-28 | 2020-07-21 | 29.5 | 3.6 | 54% | 68% | 2.61 | 100% | 0% | 0.059286 | 0.0057454 | 0.053541
G-95041-A1 | Merced | Wood-Burning Firebox | Certified Wood Insert | 2.3 | 72 | Non-Catalytic | TRUE | 2020-05-30 | 2020-07-21 | 22.7 | 4.6 | 7% | 72% | 0.29946 | 67.5% | 31.67% | 0.0035332 | 7.4185e-05 | 0.003459
G-95443-A1 | Kern | Open Hearth Fireplace | Gas Insert |  |  |  | TRUE | 2020-06-04 | 2020-07-21 | 22.7 | 0 | 7% | 68% | 0.29946 | 30.83% | 50.83% | 0.0016139 | 0 | 0.0016139
G-94992-A1 | Fresno | Certified Wood Insert | Gas Insert |  |  |  | TRUE | 2020-06-08 | 2020-07-21 | 14.5785 | 0 | 68% | 68% | 2.1 | 24.17% | 59.17% | 0.0056969 | 0 | 0.0056969
G-95016-A1 | Fresno | Open Hearth Fireplace | Gas Insert |  |  |  | TRUE | 2020-06-08 | 2020-07-21 | 22.7 | 0 | 7% | 68% | 0.29946 | 24.17% | 59.17% | 0.001265 | 0 | 0.001265
G-95653-A1 | Fresno | Open Hearth Fireplace | Gas Insert |  |  |  | TRUE | 2020-06-09 | 2020-07-21 | 22.7 | 0 | 7% | 68% | 0.29946 | 24.17% | 59.17% | 0.001265 | 0 | 0.001265
G-92736-A1 | Madera | Open Hearth Fireplace | Gas Insert |  |  |  | TRUE | 2020-06-15 | 2020-07-21 | 22.7 | 0 | 7% | 68% | 0.29946 | 33.33% | 56.67% | 0.0017448 | 0 | 0.0017448
G-96144-A1 | Fresno | Open Hearth Fireplace | Gas Insert |  |  |  | TRUE | 2020-06-16 | 2020-07-21 | 22.7 | 0 | 7% | 68% | 0.29946 | 24.17% | 59.17% | 0.001265 | 0 | 0.001265
G-96049-A1 | Kern | Wood-Burning Firebox | Gas Insert |  |  |  | TRUE | 2020-06-17 | 2020-07-21 | 22.7 | 0 | 7% | 68% | 0.29946 | 30.83% | 50.83% | 0.0016139 | 0 | 0.0016139
G-96101-A1 | Kern | Open Hearth Fireplace | Gas Insert |  |  |  | TRUE | 2020-06-18 | 2020-07-21 | 22.7 | 0 | 7% | 68% | 0.29946 | 30.83% | 50.83% | 0.0016139 | 0 | 0.0016139
G-96102-A1 | Kern | Open Hearth Fireplace | Gas Insert |  |  |  | TRUE | 2020-06-19 | 2020-07-21 | 22.7 | 0 | 7% | 68% | 0.29946 | 30.83% | 50.83% | 0.0016139 | 0 | 0.0016139
G-94691-A1 | Fresno | Open Hearth Fireplace | Gas Insert |  |  |  | TRUE | 2020-06-25 | 2020-07-21 | 22.7 | 0 | 7% | 68% | 0.29946 | 24.17% | 59.17% | 0.001265 | 0 | 0.001265
G-95973-A1 | Tulare | Wood-Burning Firebox | Gas Insert |  |  |  | TRUE | 2020-06-30 | 2020-07-21 | 22.7 | 0 | 7% | 68% | 0.29946 | 53.33% | 43.33% | 0.0027917 | 0 | 0.0027917
G-96586-A1 | Kern | Wood-Burning Firebox | Gas Insert |  |  |  | TRUE | 2020-06-30 | 2020-07-21 | 22.7 | 0 | 7% | 68% | 0.29946 | 30.83% | 50.83% | 0.0016139 | 0 | 0.0016139
G-96387-A1 | Madera | Open Hearth Fireplace | Gas Insert |  |  |  | TRUE | 2020-07-01 | 2020-07-21 | 22.7 | 0 | 7% | 68% | 0.29946 | 33.33% | 56.67% | 0.0017448 | 0 | 0.0017448
G-88018-A1 | Madera | Non-Certified Wood Insert | Gas Fireplace |  |  |  | FALSE | 2020-01-03 | 2020-07-22 | 29.5 | 0 | 54% | 68% | 2.1 | 100% | 0% | 0.047702 | 0 | 0.047702
G-85588-A1 | Kern | Open Hearth Fireplace | Gas Insert |  |  |  | TRUE | 2020-02-07 | 2020-07-22 | 22.7 | 0 | 7% | 68% | 0.29946 | 30.83% | 50.83% | 0.0016139 | 0 | 0.0016139
G-91455-A1 | Merced | Non-Certified Pellet Insert | Gas Insert |  |  |  | TRUE | 2020-02-17 | 2020-07-22 | 2.9 | 0 | 68% | 68% | 2.1 | 67.5% | 31.67% | 0.0031653 | 0 | 0.0031653
G-91819-A1 | Stanislaus | Open Hearth Fireplace | Gas Fireplace |  |  |  | TRUE | 2020-03-04 | 2020-07-22 | 22.7 | 0 | 7% | 68% | 0.29946 | 54.17% | 44.17% | 0.0028353 | 0 | 0.0028353
G-91828-A1 | Stanislaus | Open Hearth Fireplace | Gas Fireplace |  |  |  | TRUE | 2020-03-06 | 2020-07-22 | 22.7 | 0 | 7% | 68% | 0.29946 | 54.17% | 44.17% | 0.0028353 | 0 | 0.0028353
G-93569-A1 | Fresno | Wood-Burning Firebox | Gas Insert |  |  |  | TRUE | 2020-04-06 | 2020-07-22 | 22.7 | 0 | 7% | 68% | 0.29946 | 24.17% | 59.17% | 0.001265 | 0 | 0.001265
G-87698-A1 | San Joaquin | Freestanding Non-Certified Wood Stove | Certified Wood Insert | 1.3 | 74 | Catalytic | FALSE | 2020-04-23 | 2020-07-22 | 29.5 | 2.6 | 54% | 74% | 1.15 | 100% | 0% | 0.026122 | 0.0016801 | 0.024442
G-90432-A1 | San Joaquin | Open Hearth Fireplace | Certified Wood Insert | 2.6 |  | Non-Catalytic | TRUE | 2020-05-05 | 2020-07-22 | 22.7 | 5.2 | 7% | 68% | 0.29946 | 60.83% | 37.5% | 0.0031842 | 8.1575e-05 | 0.0031027
G-93136-A1 | Fresno | Open Hearth Fireplace | Gas Insert |  |  |  | TRUE | 2020-05-07 | 2020-07-22 | 22.7 | 0 | 7% | 68% | 0.29946 | 24.17% | 59.17% | 0.001265 | 0 | 0.001265
G-95052-A1 | Stanislaus | Open Hearth Fireplace | Certified Pellet Insert | 2.4 |  | Non-Catalytic | TRUE | 2020-05-14 | 2020-07-22 | 22.7 | 4.8 | 7% | 68% | 0.29946 | 54.17% | 44.17% | 0.0028353 | 6.8769e-05 | 0.0027665
G-95077-A1 | Kern | Open Hearth Fireplace | Gas Insert |  |  |  | TRUE | 2020-05-20 | 2020-07-22 | 22.7 | 0 | 7% | 68% | 0.29946 | 30.83% | 50.83% | 0.0016139 | 0 | 0.0016139
G-93966-A1 | Fresno | Certified Wood Insert | Gas Insert |  |  |  | TRUE | 2020-05-21 | 2020-07-22 | 14.5785 | 0 | 68% | 68% | 2.1 | 24.17% | 59.17% | 0.0056969 | 0 | 0.0056969
G-94937-A1 | Kern | Wood-Burning Firebox | Gas Insert |  |  |  | TRUE | 2020-05-27 | 2020-07-22 | 22.7 | 0 | 7% | 68% | 0.29946 | 30.83% | 50.83% | 0.0016139 | 0 | 0.0016139
G-94976-A1 | Tulare | Wood-Burning Firebox | Certified Wood Insert | 4.5 | 71 | Non-Catalytic |  | 2020-05-27 | 2020-07-22 | 22.7 | 9 | 7% | 71% | 0.29946 | 100% | 0% | 0.0052343 | 0.00020461 | 0.0050297
G-93533-A1 | Kern | Non-Certified Wood Insert | Gas Insert |  |  |  | TRUE | 2020-06-03 | 2020-07-22 | 29.5 | 0 | 54% | 68% | 2.1 | 30.83% | 50.83% | 0.014708 | 0 | 0.014708
G-95115-A1 | Merced | Certified Wood Insert | Gas Insert |  |  |  | TRUE | 2020-06-04 | 2020-07-22 | 14.5785 | 0 | 68% | 68% | 2.1 | 67.5% | 31.67% | 0.015912 | 0 | 0.015912
G-92071-A1 | Fresno | Wood-Burning Firebox | Gas Insert |  |  |  | TRUE | 2020-06-07 | 2020-07-22 | 22.7 | 0 | 7% | 68% | 0.29946 | 24.17% | 59.17% | 0.001265 | 0 | 0.001265
G-95240-A1 | Kern | Wood-Burning Firebox | Gas Insert |  |  |  | TRUE | 2020-06-07 | 2020-07-22 | 22.7 | 0 | 7% | 68% | 0.29946 | 30.83% | 50.83% | 0.0016139 | 0 | 0.0016139
G-95676-A1 | Fresno | Wood-Burning Firebox | Gas Insert |  |  |  | TRUE | 2020-06-12 | 2020-07-22 | 22.7 | 0 | 7% | 68% | 0.29946 | 24.17% | 59.17% | 0.001265 | 0 | 0.001265
G-96017-A1 | Stanislaus | Open Hearth Fireplace | Gas Insert |  |  |  | TRUE | 2020-06-12 | 2020-07-22 | 22.7 | 0 | 7% | 68% | 0.29946 | 54.17% | 44.17% | 0.0028353 | 0 | 0.0028353
G-95972-A1 | Fresno | Wood-Burning Firebox | Gas Insert |  |  |  | TRUE | 2020-06-15 | 2020-07-22 | 22.7 | 0 | 7% | 68% | 0.29946 | 24.17% | 59.17% | 0.001265 | 0 | 0.001265
G-95164-A1 | Fresno | Open Hearth Fireplace | Gas Insert |  |  |  | TRUE | 2020-06-16 | 2020-07-22 | 22.7 | 0 | 7% | 68% | 0.29946 | 24.17% | 59.17% | 0.001265 | 0 | 0.001265
G-96050-A1 | Kern | Open Hearth Fireplace | Gas Insert |  |  |  | TRUE | 2020-06-17 | 2020-07-22 | 22.7 | 0 | 7% | 68% | 0.29946 | 30.83% | 50.83% | 0.0016139 | 0 | 0.0016139
G-95396-A1 | Fresno | Open Hearth Fireplace | Gas Insert |  |  |  | TRUE | 2020-06-18 | 2020-07-22 | 22.7 | 0 | 7% | 68% | 0.29946 | 24.17% | 59.17% | 0.001265 | 0 | 0.001265
G-95652-A1 | Fresno | Open Hearth Fireplace | Gas Insert |  |  |  | TRUE | 2020-06-18 | 2020-07-22 | 22.7 | 0 | 7% | 68% | 0.29946 | 24.17% | 59.17% | 0.001265 | 0 | 0.001265
G-95668-A1 | Kern | Certified Wood Insert | Gas Insert |  |  |  | TRUE | 2020-06-18 | 2020-07-22 | 14.5785 | 0 | 68% | 68% | 2.1 | 30.83% | 50.83% | 0.0072685 | 0 | 0.0072685
G-95693-A1 | Merced | Open Hearth Fireplace | Gas Insert |  |  |  | TRUE | 2020-06-19 | 2020-07-22 | 22.7 | 0 | 7% | 68% | 0.29946 | 67.5% | 31.67% | 0.0035332 | 0 | 0.0035332
G-95402-A1 | Fresno | Open Hearth Fireplace | Gas Insert |  |  |  | TRUE | 2020-06-20 | 2020-07-22 | 22.7 | 0 | 7% | 68% | 0.29946 | 24.17% | 59.17% | 0.001265 | 0 | 0.001265
G-96209-A1 | Madera | Wood-Burning Firebox | Gas Insert |  |  |  | TRUE | 2020-06-22 | 2020-07-22 | 22.7 | 0 | 7% | 68% | 0.29946 | 33.33% | 56.67% | 0.0017448 | 0 | 0.0017448
G-92426-A1 | Fresno | Open Hearth Fireplace | Gas Insert |  |  |  | TRUE | 2020-06-23 | 2020-07-22 | 22.7 | 0 | 7% | 68% | 0.29946 | 24.17% | 59.17% | 0.001265 | 0 | 0.001265
G-95073-A1 | Fresno | Certified Pellet Insert | Gas Insert |  |  |  | TRUE | 2020-06-23 | 2020-07-22 | 2.9 | 0 | 68% | 68% | 2.1 | 24.17% | 59.17% | 0.0011332 | 0 | 0.0011332
G-95604-A1 | Tulare | Wood-Burning Firebox | Gas Insert |  |  |  | TRUE | 2020-06-23 | 2020-07-22 | 22.7 | 0 | 7% | 68% | 0.29946 | 53.33% | 43.33% | 0.0027917 | 0 | 0.0027917
G-91144-A1 | Fresno | Wood-Burning Firebox | Gas Insert |  |  |  | TRUE | 2020-06-24 | 2020-07-22 | 22.7 | 0 | 7% | 68% | 0.29946 | 24.17% | 59.17% | 0.001265 | 0 | 0.001265
G-95674-A1 | Fresno | Wood-Burning Firebox | Gas Insert |  |  |  | TRUE | 2020-06-24 | 2020-07-22 | 22.7 | 0 | 7% | 68% | 0.29946 | 24.17% | 59.17% | 0.001265 | 0 | 0.001265
G-96275-A1 | Madera | Freestanding Non-Certified Wood Stove | Freestanding Certified Pellet Stove | 0.99 | 77 | Non-Catalytic |  | 2020-06-24 | 2020-07-22 | 29.5 | 1.98 | 54% | 77% | 2.61 | 100% | 0% | 0.059286 | 0.0027906 | 0.056496
G-93559-A1 | Kern | Open Hearth Fireplace | Gas Insert |  |  |  | TRUE | 2020-06-25 | 2020-07-22 | 22.7 | 0 | 7% | 68% | 0.29946 | 30.83% | 50.83% | 0.0016139 | 0 | 0.0016139
G-95866-A1 | Tulare | Open Hearth Fireplace | Gas Insert |  |  |  | TRUE | 2020-06-25 | 2020-07-22 | 22.7 | 0 | 7% | 68% | 0.29946 | 53.33% | 43.33% | 0.0027917 | 0 | 0.0027917
G-95295-A1 | Fresno | Open Hearth Fireplace | Gas Insert |  |  |  | TRUE | 2020-06-26 | 2020-07-22 | 22.7 | 0 | 7% | 68% | 0.29946 | 24.17% | 59.17% | 0.001265 | 0 | 0.001265
G-95401-A1 | Fresno | Open Hearth Fireplace | Gas Insert |  |  |  | TRUE | 2020-06-26 | 2020-07-22 | 22.7 | 0 | 7% | 68% | 0.29946 | 24.17% | 59.17% | 0.001265 | 0 | 0.001265
G-95665-A1 | Kern | Wood-Burning Firebox | Gas Insert |  |  |  | TRUE | 2020-06-26 | 2020-07-22 | 22.7 | 0 | 7% | 68% | 0.29946 | 30.83% | 50.83% | 0.0016139 | 0 | 0.0016139
G-95711-A1 | Fresno | Open Hearth Fireplace | Gas Insert |  |  |  | TRUE | 2020-06-26 | 2020-07-22 | 22.7 | 0 | 7% | 68% | 0.29946 | 24.17% | 59.17% | 0.001265 | 0 | 0.001265
G-96117-A1 | Stanislaus | Open Hearth Fireplace | Gas Insert |  |  |  | TRUE | 2020-06-26 | 2020-07-22 | 22.7 | 0 | 7% | 68% | 0.29946 | 54.17% | 44.17% | 0.0028353 | 0 | 0.0028353
G-96341-A1 | Madera | Wood-Burning Firebox | Gas Insert |  |  |  | TRUE | 2020-06-26 | 2020-07-22 | 22.7 | 0 | 7% | 68% | 0.29946 | 33.33% | 56.67% | 0.0017448 | 0 | 0.0017448
G-95651-A1 | Kern | Open Hearth Fireplace | Gas Insert |  |  |  | TRUE | 2020-06-27 | 2020-07-22 | 22.7 | 0 | 7% | 68% | 0.29946 | 30.83% | 50.83% | 0.0016139 | 0 | 0.0016139
G-89519-A1 | Fresno | Open Hearth Fireplace | Gas Insert |  |  |  | TRUE | 2020-06-29 | 2020-07-22 | 22.7 | 0 | 7% | 68% | 0.29946 | 24.17% | 59.17% | 0.001265 | 0 | 0.001265
G-96046-A1 | Merced | Open Hearth Fireplace | Certified Wood Insert | 0.89 | 76 | Catalytic | TRUE | 2020-06-29 | 2020-07-22 | 22.7 | 1.78 | 7% | 76% | 0.29946 | 67.5% | 31.67% | 0.0035332 | 2.7196e-05 | 0.003506
G-95479-A1 | Fresno | Non-Certified Wood Insert | Gas Insert |  |  |  | TRUE | 2020-07-01 | 2020-07-22 | 29.5 | 0 | 54% | 68% | 2.1 | 24.17% | 59.17% | 0.011528 | 0 | 0.011528
G-96210-A1 | Tulare | Open Hearth Fireplace | Gas Insert |  |  |  | TRUE | 2020-07-01 | 2020-07-22 | 22.7 | 0 | 7% | 68% | 0.29946 | 53.33% | 43.33% | 0.0027917 | 0 | 0.0027917
G-91246-A1 | Madera | Freestanding Non-Certified Pellet Stove | Freestanding Certified Pellet Stove | 0.79 | 73 | Non-Catalytic |  | 2020-07-02 | 2020-07-22 | 2.9 | 1.58 | 68% | 73% | 2.61 | 100% | 0% | 0.0058281 | 0.0029578 | 0.0028703
G-96020-A1 | Madera | Wood-Burning Firebox | Gas Insert |  |  |  | TRUE | 2020-07-03 | 2020-07-22 | 22.7 | 0 | 7% | 68% | 0.29946 | 33.33% | 56.67% | 0.0017448 | 0 | 0.0017448
G-96357-A1 | Fresno | Wood-Burning Firebox | Gas Fireplace |  |  |  | TRUE | 2020-07-06 | 2020-07-22 | 22.7 | 0 | 7% | 68% | 0.29946 | 24.17% | 59.17% | 0.001265 | 0 | 0.001265
G-90425-A1 | Fresno | Open Hearth Fireplace | Gas Insert |  |  |  | TRUE | 2020-07-07 | 2020-07-22 | 22.7 | 0 | 7% | 68% | 0.29946 | 24.17% | 59.17% | 0.001265 | 0 | 0.001265
G-93557-A1 | Kern | Open Hearth Fireplace | Gas Insert |  |  |  | TRUE | 2020-07-07 | 2020-07-22 | 22.7 | 0 | 7% | 68% | 0.29946 | 30.83% | 50.83% | 0.0016139 | 0 | 0.0016139
G-96041-A1 | Merced | Open Hearth Fireplace | Certified Wood Insert | 2.9 |  | Non-Catalytic | TRUE | 2020-06-16 | 2020-07-30 | 22.7 | 5.8 | 7% | 68% | 0.29946 | 67.5% | 31.67% | 0.0035332 | 9.904e-05 | 0.0034341
G-95503-A1 | Fresno | Open Hearth Fireplace | Gas Insert |  |  |  | TRUE | 2020-06-19 | 2020-07-30 | 22.7 | 0 | 7% | 68% | 0.29946 | 24.17% | 59.17% | 0.001265 | 0 | 0.001265
G-96245-A1 | Tulare | Open Hearth Fireplace | Gas Insert |  |  |  | TRUE | 2020-06-19 | 2020-07-30 | 22.7 | 0 | 7% | 68% | 0.29946 | 53.33% | 43.33% | 0.0027917 | 0 | 0.0027917
G-96205-A1 | Fresno | Open Hearth Fireplace | Gas Insert |  |  |  | TRUE | 2020-06-23 | 2020-07-30 | 22.7 | 0 | 7% | 68% | 0.29946 | 24.17% | 59.17% | 0.001265 | 0 | 0.001265
G-93877-A1 | Fresno | Open Hearth Fireplace | Gas Insert |  |  |  | TRUE | 2020-06-29 | 2020-07-30 | 22.7 | 0 | 7% | 68% | 0.29946 | 24.17% | 59.17% | 0.001265 | 0 | 0.001265
G-95908-A1 | Merced | Open Hearth Fireplace | Certified Wood Insert | 2.9 |  | Non-Catalytic | TRUE | 2020-07-08 | 2020-07-30 | 22.7 | 5.8 | 7% | 68% | 0.29946 | 67.5% | 31.67% | 0.0035332 | 9.904e-05 | 0.0034341
G-95440-A1 | Tulare | Open Hearth Fireplace | Gas Insert |  |  |  | TRUE | 2020-07-09 | 2020-07-30 | 22.7 | 0 | 7% | 68% | 0.29946 | 53.33% | 43.33% | 0.0027917 | 0 | 0.0027917
G-95482-A1 | Fresno | Wood-Burning Firebox | Gas Insert |  |  |  | TRUE | 2020-07-11 | 2020-07-30 | 22.7 | 0 | 7% | 68% | 0.29946 | 24.17% | 59.17% | 0.001265 | 0 | 0.001265
G-89399-A1 | Kern | Open Hearth Fireplace | Gas Insert |  |  |  | TRUE | 2020-04-09 | 2020-08-06 | 22.7 | 0 | 7% | 68% | 0.29946 | 30.83% | 50.83% | 0.0016139 | 0 | 0.0016139
G-94593-A1 | Kern | Wood-Burning Firebox | Gas Insert |  |  |  | TRUE | 2020-05-11 | 2020-08-06 | 22.7 | 0 | 7% | 68% | 0.29946 | 30.83% | 50.83% | 0.0016139 | 0 | 0.0016139
G-84456-A1 | Stanislaus | Open Hearth Fireplace | Gas Insert |  |  |  |  | 2020-05-15 | 2020-08-06 | 22.7 | 0 | 7% | 68% | 0.29946 | 100% | 0% | 0.0052343 | 0 | 0.0052343
G-91669-A1 | Fresno | Open Hearth Fireplace | Gas Insert |  |  |  | TRUE | 2020-06-03 | 2020-08-06 | 22.7 | 0 | 7% | 68% | 0.29946 | 24.17% | 59.17% | 0.001265 | 0 | 0.001265
G-94442-A1 | Stanislaus | Wood-Burning Firebox | Gas Fireplace |  |  |  | TRUE | 2020-06-04 | 2020-08-06 | 22.7 | 0 | 7% | 68% | 0.29946 | 54.17% | 44.17% | 0.0028353 | 0 | 0.0028353
G-95448-A1 | Stanislaus | Open Hearth Fireplace | Gas Insert |  |  |  | TRUE | 2020-06-11 | 2020-08-06 | 22.7 | 0 | 7% | 68% | 0.29946 | 54.17% | 44.17% | 0.0028353 | 0 | 0.0028353
G-91436-A1 | Fresno | Open Hearth Fireplace | Gas Insert |  |  |  | TRUE | 2020-06-12 | 2020-08-06 | 22.7 | 0 | 7% | 68% | 0.29946 | 24.17% | 59.17% | 0.001265 | 0 | 0.001265
G-94408-A1 | Kern | Open Hearth Fireplace | Gas Insert |  |  |  | TRUE | 2020-06-17 | 2020-08-06 | 22.7 | 0 | 7% | 68% | 0.29946 | 30.83% | 50.83% | 0.0016139 | 0 | 0.0016139
G-90380-A1 | Fresno | Open Hearth Fireplace | Gas Insert |  |  |  | TRUE | 2020-06-19 | 2020-08-06 | 22.7 | 0 | 7% | 68% | 0.29946 | 24.17% | 59.17% | 0.001265 | 0 | 0.001265
G-95975-A1 | Kern | Wood-Burning Firebox | Gas Insert |  |  |  | TRUE | 2020-06-22 | 2020-08-06 | 22.7 | 0 | 7% | 68% | 0.29946 | 30.83% | 50.83% | 0.0016139 | 0 | 0.0016139
G-96342-A1 | Fresno | Non-Certified Wood Insert | Gas Insert |  |  |  | TRUE | 2020-06-23 | 2020-08-06 | 29.5 | 0 | 54% | 68% | 2.1 | 24.17% | 59.17% | 0.011528 | 0 | 0.011528
G-95339-A1 | Kern | Open Hearth Fireplace | Gas Insert |  |  |  | TRUE | 2020-06-24 | 2020-08-06 | 22.7 | 0 | 7% | 68% | 0.29946 | 30.83% | 50.83% | 0.0016139 | 0 | 0.0016139
G-92107-A1 | Kern | Open Hearth Fireplace | Gas Insert |  |  |  | TRUE | 2020-06-25 | 2020-08-06 | 22.7 | 0 | 7% | 68% | 0.29946 | 30.83% | 50.83% | 0.0016139 | 0 | 0.0016139
G-94803-A1 | Kern | Open Hearth Fireplace | Gas Insert |  |  |  | TRUE | 2020-06-25 | 2020-08-06 | 22.7 | 0 | 7% | 68% | 0.29946 | 30.83% | 50.83% | 0.0016139 | 0 | 0.0016139
G-94962-A1 | Kings | Wood-Burning Firebox | Gas Insert |  |  |  | TRUE | 2020-06-26 | 2020-08-06 | 22.7 | 0 | 7% | 68% | 0.29946 | 47.5% | 47.5% | 0.0024863 | 0 | 0.0024863
G-95971-A1 | Fresno | Open Hearth Fireplace | Gas Insert |  |  |  | TRUE | 2020-06-26 | 2020-08-06 | 22.7 | 0 | 7% | 68% | 0.29946 | 24.17% | 59.17% | 0.001265 | 0 | 0.001265
G-95909-A1 | Merced | Wood-Burning Firebox | Certified Wood Insert | 2.3 | 72 | Non-Catalytic | TRUE | 2020-06-27 | 2020-08-06 | 22.7 | 4.6 | 7% | 72% | 0.29946 | 67.5% | 31.67% | 0.0035332 | 7.4185e-05 | 0.003459
G-96120-A1 | Fresno | Open Hearth Fireplace | Gas Insert |  |  |  | TRUE | 2020-06-29 | 2020-08-06 | 22.7 | 0 | 7% | 68% | 0.29946 | 24.17% | 59.17% | 0.001265 | 0 | 0.001265
G-88814-A1 | Kern | Open Hearth Fireplace | Gas Insert |  |  |  | TRUE | 2020-07-01 | 2020-08-06 | 22.7 | 0 | 7% | 68% | 0.29946 | 30.83% | 50.83% | 0.0016139 | 0 | 0.0016139
G-93950-A1 | Stanislaus | Non-Certified Wood Insert | Gas Insert |  |  |  | TRUE | 2020-07-02 | 2020-08-06 | 29.5 | 0 | 54% | 68% | 2.1 | 54.17% | 44.17% | 0.025838 | 0 | 0.025838
G-96598-A1 | Fresno | Non-Certified Wood Insert | Gas Insert |  |  |  | TRUE | 2020-07-02 | 2020-08-06 | 29.5 | 0 | 54% | 68% | 2.1 | 24.17% | 59.17% | 0.011528 | 0 | 0.011528
G-96243-A1 | Fresno | Wood-Burning Firebox | Certified Wood Insert | 2.3 | 72 | Non-Catalytic |  | 2020-07-03 | 2020-08-06 | 22.7 | 4.6 | 7% | 72% | 0.29946 | 100% | 0% | 0.0052343 | 0.00010312 | 0.0051312
G-92738-A1 | Fresno | Open Hearth Fireplace | Gas Insert |  |  |  | TRUE | 2020-07-06 | 2020-08-06 | 22.7 | 0 | 7% | 68% | 0.29946 | 24.17% | 59.17% | 0.001265 | 0 | 0.001265
G-90569-A1 | Fresno | Open Hearth Fireplace | Gas Insert |  |  |  | TRUE | 2020-07-07 | 2020-08-06 | 22.7 | 0 | 7% | 68% | 0.29946 | 24.17% | 59.17% | 0.001265 | 0 | 0.001265
G-96648-A1 | Tulare | Non-Certified Wood Insert | Gas Insert |  |  |  | TRUE | 2020-07-07 | 2020-08-06 | 29.5 | 0 | 54% | 68% | 2.1 | 53.33% | 43.33% | 0.025441 | 0 | 0.025441
G-96728-A1 | Fresno | Wood-Burning Firebox | Gas Insert |  |  |  | TRUE | 2020-07-07 | 2020-08-06 | 22.7 | 0 | 7% | 68% | 0.29946 | 24.17% | 59.17% | 0.001265 | 0 | 0.001265
G-92119-A1 | Fresno | Open Hearth Fireplace | Gas Insert |  |  |  | TRUE | 2020-07-08 | 2020-08-06 | 22.7 | 0 | 7% | 68% | 0.29946 | 24.17% | 59.17% | 0.001265 | 0 | 0.001265
G-96089-A1 | Fresno | Wood-Burning Firebox | Gas Insert |  |  |  | TRUE | 2020-07-08 | 2020-08-06 | 22.7 | 0 | 7% | 68% | 0.29946 | 24.17% | 59.17% | 0.001265 | 0 | 0.001265
G-96555-A1 | Stanislaus | Open Hearth Fireplace | Gas Insert |  |  |  | TRUE | 2020-07-08 | 2020-08-06 | 22.7 | 0 | 7% | 68% | 0.29946 | 54.17% | 44.17% | 0.0028353 | 0 | 0.0028353
G-95406-A1 | Merced | Open Hearth Fireplace | Gas Insert |  |  |  | TRUE | 2020-07-09 | 2020-08-06 | 22.7 | 0 | 7% | 68% | 0.29946 | 67.5% | 31.67% | 0.0035332 | 0 | 0.0035332
G-95612-A1 | Fresno | Open Hearth Fireplace | Gas Insert |  |  |  | TRUE | 2020-07-09 | 2020-08-06 | 22.7 | 0 | 7% | 68% | 0.29946 | 24.17% | 59.17% | 0.001265 | 0 | 0.001265
G-95776-A1 | Fresno | Open Hearth Fireplace | Gas Insert |  |  |  | TRUE | 2020-07-09 | 2020-08-06 | 22.7 | 0 | 7% | 68% | 0.29946 | 24.17% | 59.17% | 0.001265 | 0 | 0.001265
G-96072-A1 | Stanislaus | Wood-Burning Firebox | Gas Insert |  |  |  | TRUE | 2020-07-09 | 2020-08-06 | 22.7 | 0 | 7% | 68% | 0.29946 | 54.17% | 44.17% | 0.0028353 | 0 | 0.0028353
G-96339-A1 | Stanislaus | Non-Certified Wood Insert | Gas Insert |  |  |  | TRUE | 2020-07-09 | 2020-08-06 | 29.5 | 0 | 54% | 68% | 2.1 | 54.17% | 44.17% | 0.025838 | 0 | 0.025838
G-96131-A1 | Fresno | Open Hearth Fireplace | Freestanding Certified Wood Stove | 1.9 |  | Non-Catalytic |  | 2020-07-09 | 2020-08-06 | 22.7 | 3.8 | 7% | 68% | 0.29946 | 100% | 0% | 0.0052343 | 9.0201e-05 | 0.0051441
G-92484-A1 | Kern | Wood-Burning Firebox | Gas Fireplace |  |  |  | TRUE | 2020-07-10 | 2020-08-06 | 22.7 | 0 | 7% | 68% | 0.29946 | 30.83% | 50.83% | 0.0016139 | 0 | 0.0016139
G-95318-A1 | Kern | Wood-Burning Firebox | Gas Insert |  |  |  | TRUE | 2020-07-10 | 2020-08-06 | 22.7 | 0 | 7% | 68% | 0.29946 | 30.83% | 50.83% | 0.0016139 | 0 | 0.0016139
G-96462-A1 | Kern | Wood-Burning Firebox | Gas Insert |  |  |  | TRUE | 2020-07-10 | 2020-08-06 | 22.7 | 0 | 7% | 68% | 0.29946 | 30.83% | 50.83% | 0.0016139 | 0 | 0.0016139
G-94515-A1 | Kern | Open Hearth Fireplace | Gas Insert |  |  |  | TRUE | 2020-07-11 | 2020-08-06 | 22.7 | 0 | 7% | 68% | 0.29946 | 30.83% | 50.83% | 0.0016139 | 0 | 0.0016139
G-96952-A1 | Fresno | Open Hearth Fireplace | Gas Insert |  |  |  | TRUE | 2020-07-11 | 2020-08-06 | 22.7 | 0 | 7% | 68% | 0.29946 | 24.17% | 59.17% | 0.001265 | 0 | 0.001265
G-97108-A1 | Tulare | Open Hearth Fireplace | Gas Insert |  |  |  | TRUE | 2020-07-11 | 2020-08-06 | 22.7 | 0 | 7% | 68% | 0.29946 | 53.33% | 43.33% | 0.0027917 | 0 | 0.0027917
G-95586-A1 | Fresno | Open Hearth Fireplace | Gas Insert |  |  |  | TRUE | 2020-07-14 | 2020-08-06 | 22.7 | 0 | 7% | 68% | 0.29946 | 24.17% | 59.17% | 0.001265 | 0 | 0.001265
G-96201-A1 | Fresno | Open Hearth Fireplace | Gas Insert |  |  |  | TRUE | 2020-07-14 | 2020-08-06 | 22.7 | 0 | 7% | 68% | 0.29946 | 24.17% | 59.17% | 0.001265 | 0 | 0.001265
G-97105-A1 | Fresno | Open Hearth Fireplace | Gas Insert |  |  |  | TRUE | 2020-07-14 | 2020-08-06 | 22.7 | 0 | 7% | 68% | 0.29946 | 24.17% | 59.17% | 0.001265 | 0 | 0.001265
G-96724-A1 | Fresno | Wood-Burning Firebox | Gas Insert |  |  |  |  | 2020-07-15 | 2020-08-06 | 22.7 | 0 | 7% | 68% | 0.29946 | 100% | 0% | 0.0052343 | 0 | 0.0052343
G-96658-A1 | Fresno | Open Hearth Fireplace | Certified Pellet Insert | 0.89 | 70 | Non-Catalytic | FALSE | 2020-07-16 | 2020-08-06 | 22.7 | 1.78 | 7% | 70% | 0.29946 | 100% | 0% | 0.0052343 | 4.1045e-05 | 0.0051933
G-94655-A1 | Tulare | Open Hearth Fireplace | Gas Insert |  |  |  | TRUE | 2020-07-16 | 2020-08-06 | 22.7 | 0 | 7% | 68% | 0.29946 | 53.33% | 43.33% | 0.0027917 | 0 | 0.0027917
G-95770-A1 | Fresno | Wood-Burning Firebox | Gas Insert |  |  |  | TRUE | 2020-07-16 | 2020-08-06 | 22.7 | 0 | 7% | 68% | 0.29946 | 24.17% | 59.17% | 0.001265 | 0 | 0.001265
G-96647-A1 | Fresno | Open Hearth Fireplace | Gas Insert |  |  |  | TRUE | 2020-07-17 | 2020-08-06 | 22.7 | 0 | 7% | 68% | 0.29946 | 24.17% | 59.17% | 0.001265 | 0 | 0.001265
G-97232-A1 | Fresno | Open Hearth Fireplace | Gas Insert |  |  |  | TRUE | 2020-07-17 | 2020-08-06 | 22.7 | 0 | 7% | 68% | 0.29946 | 24.17% | 59.17% | 0.001265 | 0 | 0.001265
G-96884-A1 | Tulare | Open Hearth Fireplace | Certified Wood Insert | 2.9 |  | Non-Catalytic | TRUE | 2020-07-18 | 2020-08-06 | 22.7 | 5.8 | 7% | 68% | 0.29946 | 53.33% | 43.33% | 0.0027917 | 8.1787e-05 | 0.0027099
G-96883-A1 | Madera | Wood-Burning Firebox | Gas Insert |  |  |  | TRUE | 2020-07-18 | 2020-08-06 | 22.7 | 0 | 7% | 68% | 0.29946 | 33.33% | 56.67% | 0.0017448 | 0 | 0.0017448
G-94247-A1 | Kern | Open Hearth Fireplace | Gas Insert |  |  |  | TRUE | 2020-07-20 | 2020-08-06 | 22.7 | 0 | 7% | 68% | 0.29946 | 30.83% | 50.83% | 0.0016139 | 0 | 0.0016139
G-96375-A1 | Fresno | Open Hearth Fireplace | Gas Insert |  |  |  | TRUE | 2020-07-21 | 2020-08-06 | 22.7 | 0 | 7% | 68% | 0.29946 | 24.17% | 59.17% | 0.001265 | 0 | 0.001265
G-96886-A1 | Tulare | Non-Certified Wood Insert | Gas Insert |  |  |  | TRUE | 2020-07-23 | 2020-08-06 | 29.5 | 0 | 54% | 68% | 2.1 | 53.33% | 43.33% | 0.025441 | 0 | 0.025441
G-92714-A1 | Kern | Wood-Burning Firebox | Gas Fireplace |  |  |  | TRUE | 2020-06-21 | 2020-08-07 | 22.7 | 0 | 7% | 68% | 0.29946 | 30.83% | 50.83% | 0.0016139 | 0 | 0.0016139
G-96003-A1 | Merced | Non-Certified Wood Insert | Certified Wood Insert | 2 | 72 | Non-Catalytic | FALSE | 2020-07-01 | 2020-08-07 | 29.5 | 4 | 54% | 72% | 2.1 | 100% | 0% | 0.047702 | 0.004851 | 0.04285
G-91357-A1 | Fresno | Open Hearth Fireplace | Gas Insert |  |  |  | TRUE | 2020-07-06 | 2020-08-07 | 22.7 | 0 | 7% | 68% | 0.29946 | 24.17% | 59.17% | 0.001265 | 0 | 0.001265
G-96123-A1 | Fresno | Non-Certified Wood Insert | Gas Insert |  |  |  | TRUE | 2020-07-08 | 2020-08-07 | 29.5 | 0 | 54% | 68% | 2.1 | 24.17% | 59.17% | 0.011528 | 0 | 0.011528
G-96175-A1 | San Joaquin | Wood-Burning Firebox | Gas Insert |  |  |  | TRUE | 2020-07-09 | 2020-08-07 | 22.7 | 0 | 7% | 68% | 0.29946 | 60.83% | 37.5% | 0.0031842 | 0 | 0.0031842
G-89042-A1 | Kern | Open Hearth Fireplace | Gas Insert |  |  |  | TRUE | 2020-07-13 | 2020-08-07 | 22.7 | 0 | 7% | 68% | 0.29946 | 30.83% | 50.83% | 0.0016139 | 0 | 0.0016139
G-91715-A1 | Fresno | Certified Wood Insert | Gas Insert |  |  |  | TRUE | 2020-07-13 | 2020-08-07 | 14.5785 | 0 | 68% | 68% | 2.1 | 24.17% | 59.17% | 0.0056969 | 0 | 0.0056969
G-92110-A1 | Fresno | Wood-Burning Firebox | Gas Insert |  |  |  | TRUE | 2020-07-16 | 2020-08-07 | 22.7 | 0 | 7% | 68% | 0.29946 | 24.17% | 59.17% | 0.001265 | 0 | 0.001265
G-92717-A1 | Kern | Wood-Burning Firebox | Gas Fireplace |  |  |  | TRUE | 2020-07-16 | 2020-08-07 | 22.7 | 0 | 7% | 68% | 0.29946 | 30.83% | 50.83% | 0.0016139 | 0 | 0.0016139
G-95992-A1 | Fresno | Open Hearth Fireplace | Gas Insert |  |  |  | TRUE | 2020-07-17 | 2020-08-07 | 22.7 | 0 | 7% | 68% | 0.29946 | 24.17% | 59.17% | 0.001265 | 0 | 0.001265
G-91957-A1 | Stanislaus | Wood-Burning Firebox | Gas Fireplace |  |  |  | TRUE | 2020-07-20 | 2020-08-07 | 22.7 | 0 | 7% | 68% | 0.29946 | 54.17% | 44.17% | 0.0028353 | 0 | 0.0028353
G-93789-A1 | Kern | Open Hearth Fireplace | Gas Insert |  |  |  | TRUE | 2020-07-20 | 2020-08-07 | 22.7 | 0 | 7% | 68% | 0.29946 | 30.83% | 50.83% | 0.0016139 | 0 | 0.0016139
G-95507-A1 | Kern | Open Hearth Fireplace | Gas Insert |  |  |  | TRUE | 2020-07-20 | 2020-08-07 | 22.7 | 0 | 7% | 68% | 0.29946 | 30.83% | 50.83% | 0.0016139 | 0 | 0.0016139
G-95599-A1 | Kern | Wood-Burning Firebox | Gas Insert |  |  |  | TRUE | 2020-07-20 | 2020-08-07 | 22.7 | 0 | 7% | 68% | 0.29946 | 30.83% | 50.83% | 0.0016139 | 0 | 0.0016139
G-95667-A1 | Fresno | Wood-Burning Firebox | Gas Insert |  |  |  | TRUE | 2020-07-21 | 2020-08-07 | 22.7 | 0 | 7% | 68% | 0.29946 | 24.17% | 59.17% | 0.001265 | 0 | 0.001265
G-95923-A1 | Kern | Open Hearth Fireplace | Gas Insert |  |  |  | TRUE | 2020-07-21 | 2020-08-07 | 22.7 | 0 | 7% | 68% | 0.29946 | 30.83% | 50.83% | 0.0016139 | 0 | 0.0016139
G-97236-A1 | Fresno | Wood-Burning Firebox | Gas Insert |  |  |  | TRUE | 2020-07-21 | 2020-08-07 | 22.7 | 0 | 7% | 68% | 0.29946 | 24.17% | 59.17% | 0.001265 | 0 | 0.001265
G-97420-A1 | Stanislaus | Open Hearth Fireplace | Gas Insert |  |  |  | TRUE | 2020-07-24 | 2020-08-07 | 22.7 | 0 | 7% | 68% | 0.29946 | 54.17% | 44.17% | 0.0028353 | 0 | 0.0028353
G-90447-A1 | Tulare | Open Hearth Fireplace | Gas Insert |  |  |  | TRUE | 2020-07-25 | 2020-08-07 | 22.7 | 0 | 7% | 68% | 0.29946 | 53.33% | 43.33% | 0.0027917 | 0 | 0.0027917
G-93953-A1 | Kern | Open Hearth Fireplace | Gas Insert |  |  |  | TRUE | 2020-05-29 | 2020-08-11 | 22.7 | 0 | 7% | 68% | 0.29946 | 30.83% | 50.83% | 0.0016139 | 0 | 0.0016139
G-91327-A1 | Tulare | Open Hearth Fireplace | Certified Wood Insert | 4.5 | 71 | Non-Catalytic |  | 2020-03-11 | 2020-08-12 | 22.7 | 9 | 7% | 71% | 0.29946 | 100% | 0% | 0.0052343 | 0.00020461 | 0.0050297
G-94779-A1 | Kern | Wood-Burning Firebox | Gas Fireplace |  |  |  | TRUE | 2020-05-11 | 2020-08-12 | 22.7 | 0 | 7% | 68% | 0.29946 | 30.83% | 50.83% | 0.0016139 | 0 | 0.0016139
G-93062-A1 | Fresno | Open Hearth Fireplace | Gas Insert |  |  |  | TRUE | 2020-06-30 | 2020-08-12 | 22.7 | 0 | 7% | 68% | 0.29946 | 24.17% | 59.17% | 0.001265 | 0 | 0.001265
G-96118-A1 | Fresno | Open Hearth Fireplace | Gas Insert |  |  |  | TRUE | 2020-07-07 | 2020-08-12 | 22.7 | 0 | 7% | 68% | 0.29946 | 24.17% | 59.17% | 0.001265 | 0 | 0.001265
G-92495-A1 | Fresno | Open Hearth Fireplace | Gas Insert |  |  |  | TRUE | 2020-07-09 | 2020-08-12 | 22.7 | 0 | 7% | 68% | 0.29946 | 24.17% | 59.17% | 0.001265 | 0 | 0.001265
G-91011-A1 | Fresno | Wood-Burning Firebox | Gas Insert |  |  |  | TRUE | 2020-07-15 | 2020-08-12 | 22.7 | 0 | 7% | 68% | 0.29946 | 24.17% | 59.17% | 0.001265 | 0 | 0.001265
G-88348-A1 | Kern | Open Hearth Fireplace | Gas Insert |  |  |  | TRUE | 2020-07-16 | 2020-08-12 | 22.7 | 0 | 7% | 68% | 0.29946 | 30.83% | 50.83% | 0.0016139 | 0 | 0.0016139
G-95880-A1 | Stanislaus | Open Hearth Fireplace | Gas Insert |  |  |  | TRUE | 2020-07-16 | 2020-08-12 | 22.7 | 0 | 7% | 68% | 0.29946 | 54.17% | 44.17% | 0.0028353 | 0 | 0.0028353
G-96829-A1 | Fresno | Open Hearth Fireplace | Gas Insert |  |  |  | TRUE | 2020-07-16 | 2020-08-12 | 22.7 | 0 | 7% | 68% | 0.29946 | 24.17% | 59.17% | 0.001265 | 0 | 0.001265
G-95960-A1 | Kern | Wood-Burning Firebox | Gas Fireplace |  |  |  | TRUE | 2020-07-17 | 2020-08-12 | 22.7 | 0 | 7% | 68% | 0.29946 | 30.83% | 50.83% | 0.0016139 | 0 | 0.0016139
G-92022-A1 | Fresno | Open Hearth Fireplace | Gas Insert |  |  |  | TRUE | 2020-07-20 | 2020-08-12 | 22.7 | 0 | 7% | 68% | 0.29946 | 24.17% | 59.17% | 0.001265 | 0 | 0.001265
G-95527-A1 | Stanislaus | Non-Certified Pellet Insert | Gas Fireplace |  |  |  | TRUE | 2020-07-20 | 2020-08-12 | 2.9 | 0 | 68% | 68% | 2.1 | 54.17% | 44.17% | 0.00254 | 0 | 0.00254
G-95039-A1 | Fresno | Non-Certified Wood Insert | Gas Insert |  |  |  | TRUE | 2020-07-21 | 2020-08-12 | 29.5 | 0 | 54% | 68% | 2.1 | 24.17% | 59.17% | 0.011528 | 0 | 0.011528
G-93632-A1 | Kern | Open Hearth Fireplace | Gas Insert |  |  |  | TRUE | 2020-07-22 | 2020-08-12 | 22.7 | 0 | 7% | 68% | 0.29946 | 30.83% | 50.83% | 0.0016139 | 0 | 0.0016139
G-95335-A1 | Fresno | Open Hearth Fireplace | Gas Insert |  |  |  | TRUE | 2020-07-23 | 2020-08-12 | 22.7 | 0 | 7% | 68% | 0.29946 | 24.17% | 59.17% | 0.001265 | 0 | 0.001265
G-97046-A1 | Fresno | Wood-Burning Firebox | Gas Insert |  |  |  | TRUE | 2020-07-24 | 2020-08-12 | 22.7 | 0 | 7% | 68% | 0.29946 | 24.17% | 59.17% | 0.001265 | 0 | 0.001265
G-96006-A1 | Fresno | Open Hearth Fireplace | Gas Insert |  |  |  | TRUE | 2020-07-27 | 2020-08-12 | 22.7 | 0 | 7% | 68% | 0.29946 | 24.17% | 59.17% | 0.001265 | 0 | 0.001265
G-84283-A1 | Fresno | Open Hearth Fireplace | Gas Insert |  |  |  | TRUE | 2020-07-28 | 2020-08-12 | 22.7 | 0 | 7% | 68% | 0.29946 | 24.17% | 59.17% | 0.001265 | 0 | 0.001265
G-92444-A1 | Fresno | Open Hearth Fireplace | Gas Insert |  |  |  | TRUE | 2020-07-29 | 2020-08-12 | 22.7 | 0 | 7% | 68% | 0.29946 | 24.17% | 59.17% | 0.001265 | 0 | 0.001265
G-97421-A1 | Merced | Wood-Burning Firebox | Gas Insert |  |  |  | TRUE | 2020-07-30 | 2020-08-12 | 22.7 | 0 | 7% | 68% | 0.29946 | 67.5% | 31.67% | 0.0035332 | 0 | 0.0035332
G-92848-A1 | Kern | Open Hearth Fireplace | Gas Insert |  |  |  | TRUE | 2020-07-31 | 2020-08-12 | 22.7 | 0 | 7% | 68% | 0.29946 | 30.83% | 50.83% | 0.0016139 | 0 | 0.0016139
G-91688-A1 | Fresno | Open Hearth Fireplace | Gas Insert |  |  |  | TRUE | 2020-08-02 | 2020-08-12 | 22.7 | 0 | 7% | 68% | 0.29946 | 24.17% | 59.17% | 0.001265 | 0 | 0.001265
G-94026-A1 | Kern | Wood-Burning Firebox | Gas Fireplace |  |  |  | TRUE | 2020-05-01 | 2020-08-17 | 22.7 | 0 | 7% | 68% | 0.29946 | 30.83% | 50.83% | 0.0016139 | 0 | 0.0016139
G-93215-A1 | Fresno | Open Hearth Fireplace | Gas Insert |  |  |  | TRUE | 2020-06-10 | 2020-08-17 | 22.7 | 0 | 7% | 68% | 0.29946 | 24.17% | 59.17% | 0.001265 | 0 | 0.001265
G-92958-A1 | Fresno | Open Hearth Fireplace | Gas Insert |  |  |  | TRUE | 2020-06-24 | 2020-08-17 | 22.7 | 0 | 7% | 68% | 0.29946 | 24.17% | 59.17% | 0.001265 | 0 | 0.001265
G-92385-A1 | Fresno | Open Hearth Fireplace | Gas Insert |  |  |  | TRUE | 2020-07-10 | 2020-08-17 | 22.7 | 0 | 7% | 68% | 0.29946 | 24.17% | 59.17% | 0.001265 | 0 | 0.001265
G-95238-A1 | Merced | Wood-Burning Firebox | Gas Fireplace |  |  |  | TRUE | 2020-07-10 | 2020-08-17 | 22.7 | 0 | 7% | 68% | 0.29946 | 67.5% | 31.67% | 0.0035332 | 0 | 0.0035332
G-95558-A1 | Madera | Freestanding Non-Certified Wood Stove | Freestanding Certified Pellet Stove | 1.8 | 60 | Non-Catalytic | FALSE | 2020-07-14 | 2020-08-17 | 29.5 | 3.6 | 54% | 60% | 2.61 | 100% | 0% | 0.059286 | 0.0065114 | 0.052775
G-92771-A1 | Fresno | Open Hearth Fireplace | Gas Insert |  |  |  | TRUE | 2020-07-16 | 2020-08-17 | 22.7 | 0 | 7% | 68% | 0.29946 | 24.17% | 59.17% | 0.001265 | 0 | 0.001265
G-96496-A1 | Kern | Wood-Burning Firebox | Gas Fireplace |  |  |  | TRUE | 2020-07-20 | 2020-08-17 | 22.7 | 0 | 7% | 68% | 0.29946 | 30.83% | 50.83% | 0.0016139 | 0 | 0.0016139
G-96133-A1 | San Joaquin | Open Hearth Fireplace | Gas Insert |  |  |  | TRUE | 2020-07-21 | 2020-08-17 | 22.7 | 0 | 7% | 68% | 0.29946 | 60.83% | 37.5% | 0.0031842 | 0 | 0.0031842
G-95593-A1 | Fresno | Wood-Burning Firebox | Gas Fireplace |  |  |  | TRUE | 2020-07-22 | 2020-08-17 | 22.7 | 0 | 7% | 68% | 0.29946 | 24.17% | 59.17% | 0.001265 | 0 | 0.001265
G-96384-A1 | Fresno | Wood-Burning Firebox | Gas Fireplace |  |  |  | TRUE | 2020-07-22 | 2020-08-17 | 22.7 | 0 | 7% | 68% | 0.29946 | 24.17% | 59.17% | 0.001265 | 0 | 0.001265
G-96614-A1 | Madera | Wood-Burning Firebox | Gas Fireplace |  |  |  |  | 2020-07-22 | 2020-08-17 | 22.7 | 0 | 7% | 68% | 0.29946 | 100% | 0% | 0.0052343 | 0 | 0.0052343
G-96168-A1 | Fresno | Wood-Burning Firebox | Gas Insert |  |  |  | TRUE | 2020-07-23 | 2020-08-17 | 22.7 | 0 | 7% | 68% | 0.29946 | 24.17% | 59.17% | 0.001265 | 0 | 0.001265
G-96769-A1 | San Joaquin | Wood-Burning Firebox | Gas Insert |  |  |  | TRUE | 2020-07-23 | 2020-08-17 | 22.7 | 0 | 7% | 68% | 0.29946 | 60.83% | 37.5% | 0.0031842 | 0 | 0.0031842
G-92573-A1 | Fresno | Open Hearth Fireplace | Gas Insert |  |  |  | TRUE | 2020-07-24 | 2020-08-17 | 22.7 | 0 | 7% | 68% | 0.29946 | 24.17% | 59.17% | 0.001265 | 0 | 0.001265
G-96241-A1 | Fresno | Open Hearth Fireplace | Gas Insert |  |  |  | TRUE | 2020-07-24 | 2020-08-17 | 22.7 | 0 | 7% | 68% | 0.29946 | 24.17% | 59.17% | 0.001265 | 0 | 0.001265
G-96242-A1 | Tulare | Open Hearth Fireplace | Gas Insert |  |  |  | TRUE | 2020-07-24 | 2020-08-17 | 22.7 | 0 | 7% | 68% | 0.29946 | 53.33% | 43.33% | 0.0027917 | 0 | 0.0027917
G-96302-A1 | Fresno | Open Hearth Fireplace | Gas Insert |  |  |  | TRUE | 2020-07-27 | 2020-08-17 | 22.7 | 0 | 7% | 68% | 0.29946 | 24.17% | 59.17% | 0.001265 | 0 | 0.001265
G-95637-A1 | San Joaquin | Wood-Burning Firebox | Gas Fireplace |  |  |  | TRUE | 2020-07-28 | 2020-08-17 | 22.7 | 0 | 7% | 68% | 0.29946 | 60.83% | 37.5% | 0.0031842 | 0 | 0.0031842
G-96671-A1 | Fresno | Open Hearth Fireplace | Gas Insert |  |  |  | TRUE | 2020-07-28 | 2020-08-17 | 22.7 | 0 | 7% | 68% | 0.29946 | 24.17% | 59.17% | 0.001265 | 0 | 0.001265
G-96866-A1 | Stanislaus | Certified Wood Insert | Gas Insert |  |  |  |  | 2020-07-28 | 2020-08-17 | 14.5785 | 0 | 68% | 68% | 2.1 | 100% | 0% | 0.023573 | 0 | 0.023573
G-90994-A1 | Fresno | Open Hearth Fireplace | Gas Insert |  |  |  | TRUE | 2020-07-29 | 2020-08-17 | 22.7 | 0 | 7% | 68% | 0.29946 | 24.17% | 59.17% | 0.001265 | 0 | 0.001265
G-96229-A1 | Fresno | Wood-Burning Firebox | Gas Fireplace |  |  |  | TRUE | 2020-07-29 | 2020-08-17 | 22.7 | 0 | 7% | 68% | 0.29946 | 24.17% | 59.17% | 0.001265 | 0 | 0.001265
G-96356-A1 | Fresno | Open Hearth Fireplace | Gas Insert |  |  |  | TRUE | 2020-07-29 | 2020-08-17 | 22.7 | 0 | 7% | 68% | 0.29946 | 24.17% | 59.17% | 0.001265 | 0 | 0.001265
G-96044-A1 | Madera | Open Hearth Fireplace | Certified Wood Insert | 1.7 | 76 | Hybrid |  | 2020-07-30 | 2020-08-17 | 22.7 | 3.4 | 7% | 76% | 0.29946 | 100% | 0% | 0.0052343 | 7.221e-05 | 0.0051621
G-91479-A1 | Kern | Wood-Burning Firebox | Gas Insert |  |  |  |  | 2020-07-30 | 2020-08-17 | 22.7 | 0 | 7% | 68% | 0.29946 | 100% | 0% | 0.0052343 | 0 | 0.0052343
G-96119-A1 | Fresno | Open Hearth Fireplace | Gas Insert |  |  |  | TRUE | 2020-07-31 | 2020-08-17 | 22.7 | 0 | 7% | 68% | 0.29946 | 24.17% | 59.17% | 0.001265 | 0 | 0.001265
G-97353-A1 | Tulare | Open Hearth Fireplace | Gas Insert |  |  |  | TRUE | 2020-07-31 | 2020-08-17 | 22.7 | 0 | 7% | 68% | 0.29946 | 53.33% | 43.33% | 0.0027917 | 0 | 0.0027917
G-96557-A1 | Madera | Non-Certified Pellet Insert | Gas Insert |  |  |  |  | 2020-08-01 | 2020-08-17 | 2.9 | 0 | 68% | 68% | 2.1 | 100% | 0% | 0.0046893 | 0 | 0.0046893
G-86994-A1 | Kern | Open Hearth Fireplace | Gas Insert |  |  |  | TRUE | 2020-08-03 | 2020-08-17 | 22.7 | 0 | 7% | 68% | 0.29946 | 30.83% | 50.83% | 0.0016139 | 0 | 0.0016139
G-96167-A1 | Fresno | Wood-Burning Firebox | Gas Insert |  |  |  | TRUE | 2020-08-03 | 2020-08-17 | 22.7 | 0 | 7% | 68% | 0.29946 | 24.17% | 59.17% | 0.001265 | 0 | 0.001265
G-96015-A1 | Fresno | Wood-Burning Firebox | Gas Insert |  |  |  | TRUE | 2020-08-04 | 2020-08-17 | 22.7 | 0 | 7% | 68% | 0.29946 | 24.17% | 59.17% | 0.001265 | 0 | 0.001265
G-97422-A1 | Madera | Wood-Burning Firebox | Gas Insert |  |  |  | TRUE | 2020-08-05 | 2020-08-17 | 22.7 | 0 | 7% | 68% | 0.29946 | 33.33% | 56.67% | 0.0017448 | 0 | 0.0017448
G-93214-A1 | Fresno | Wood-Burning Firebox | Gas Insert |  |  |  | TRUE | 2020-08-06 | 2020-08-17 | 22.7 | 0 | 7% | 68% | 0.29946 | 24.17% | 59.17% | 0.001265 | 0 | 0.001265
G-95163-A1 | Fresno | Freestanding Non-Certified Wood Stove | Gas Fireplace |  |  |  |  | 2020-08-06 | 2020-08-17 | 29.5 | 0 | 54% | 68% | 2.09 | 100% | 0% | 0.047474 | 0 | 0.047474
G-97645-A1 | Tulare | Wood-Burning Firebox | Gas Insert |  |  |  | TRUE | 2020-08-08 | 2020-08-17 | 22.7 | 0 | 7% | 68% | 0.29946 | 53.33% | 43.33% | 0.0027917 | 0 | 0.0027917
G-96651-A1 | Tulare | Open Hearth Fireplace | Certified Wood Insert | 2.3 | 72 | Non-Catalytic | TRUE | 2020-08-06 | 2020-08-21 | 22.7 | 4.6 | 7% | 72% | 0.29946 | 53.33% | 43.33% | 0.0027917 | 6.1262e-05 | 0.0027304
G-92375-A1 | Fresno | Wood-Burning Firebox | Gas Insert |  |  |  | TRUE | 2020-07-11 | 2020-08-24 | 22.7 | 0 | 7% | 68% | 0.29946 | 24.17% | 59.17% | 0.001265 | 0 | 0.001265
G-90665-A1 | San Joaquin | Freestanding Non-Certified Wood Stove | Freestanding Certified Pellet Stove | 1 | 73 | Non-Catalytic | TRUE | 2020-07-16 | 2020-08-24 | 29.5 | 2 | 54% | 73% | 1.15 | 60.83% | 37.5% | 0.015891 | 0.0008658 | 0.015025
G-97144-A1 | Merced | Wood-Burning Firebox | Gas Fireplace |  |  |  | TRUE | 2020-07-22 | 2020-08-24 | 22.7 | 0 | 7% | 68% | 0.29946 | 67.5% | 31.67% | 0.0035332 | 0 | 0.0035332
G-97184-A1 | Madera | Open Hearth Fireplace | Certified Pellet Insert | 1.1 | 76 | Non-Catalytic | FALSE | 2020-07-22 | 2020-08-24 | 22.7 | 2.2 | 7% | 76% | 0.29946 | 100% | 0% | 0.0052343 | 4.6724e-05 | 0.0051876
G-97071-A1 | Stanislaus | Open Hearth Fireplace | Gas Insert |  |  |  | TRUE | 2020-07-31 | 2020-08-24 | 22.7 | 0 | 7% | 68% | 0.29946 | 54.17% | 44.17% | 0.0028353 | 0 | 0.0028353
G-97552-A1 | Fresno | Wood-Burning Firebox | Gas Insert |  |  |  | TRUE | 2020-07-31 | 2020-08-24 | 22.7 | 0 | 7% | 68% | 0.29946 | 24.17% | 59.17% | 0.001265 | 0 | 0.001265
G-95783-A1 | Fresno | Open Hearth Fireplace | Gas Insert |  |  |  | TRUE | 2020-08-05 | 2020-08-24 | 22.7 | 0 | 7% | 68% | 0.29946 | 24.17% | 59.17% | 0.001265 | 0 | 0.001265
G-90709-A1 | Fresno | Open Hearth Fireplace | Gas Insert |  |  |  | FALSE | 2020-08-06 | 2020-08-24 | 22.7 | 0 | 7% | 68% | 0.29946 | 100% | 0% | 0.0052343 | 0 | 0.0052343
G-97298-A1 | Fresno | Wood-Burning Firebox | Gas Insert |  |  |  | TRUE | 2020-08-06 | 2020-08-24 | 22.7 | 0 | 7% | 68% | 0.29946 | 24.17% | 59.17% | 0.001265 | 0 | 0.001265
G-92366-A1 | Kern | Open Hearth Fireplace | Gas Insert |  |  |  | TRUE | 2020-08-07 | 2020-08-24 | 22.7 | 0 | 7% | 68% | 0.29946 | 30.83% | 50.83% | 0.0016139 | 0 | 0.0016139
G-96445-A1 | Fresno | Open Hearth Fireplace | Gas Insert |  |  |  | TRUE | 2020-08-07 | 2020-08-24 | 22.7 | 0 | 7% | 68% | 0.29946 | 24.17% | 59.17% | 0.001265 | 0 | 0.001265
G-96324-A1 | Kern | Open Hearth Fireplace | Gas Insert |  |  |  | TRUE | 2020-08-09 | 2020-08-24 | 22.7 | 0 | 7% | 68% | 0.29946 | 30.83% | 50.83% | 0.0016139 | 0 | 0.0016139
G-96016-A1 | Stanislaus | Non-Certified Wood Insert | Gas Fireplace |  |  |  | TRUE | 2020-06-24 | 2020-08-25 | 29.5 | 0 | 54% | 68% | 2.1 | 54.17% | 44.17% | 0.025838 | 0 | 0.025838
G-95978-A1 | Fresno | Non-Certified Wood Insert | Certified Wood Insert | 1.9 | 78 | Hybrid |  | 2020-06-30 | 2020-08-25 | 29.5 | 3.8 | 54% | 78% | 2.1 | 100% | 0% | 0.047702 | 0.004254 | 0.043448
G-95504-A1 | Fresno | Open Hearth Fireplace | Certified Wood Insert | 1.8 | 74 | Non-Catalytic |  | 2020-07-10 | 2020-08-25 | 22.7 | 3.6 | 7% | 74% | 0.29946 | 100% | 0% | 0.0052343 | 7.8525e-05 | 0.0051558
G-97186-A1 | Kern | Open Hearth Fireplace | Gas Insert |  |  |  | TRUE | 2020-08-04 | 2020-08-25 | 22.7 | 0 | 7% | 68% | 0.29946 | 30.83% | 50.83% | 0.0016139 | 0 | 0.0016139
G-87975-A1 | Fresno | Open Hearth Fireplace | Gas Insert |  |  |  | TRUE | 2020-08-05 | 2020-08-25 | 22.7 | 0 | 7% | 68% | 0.29946 | 24.17% | 59.17% | 0.001265 | 0 | 0.001265
G-97234-A1 | Fresno | Open Hearth Fireplace | Gas Insert |  |  |  | TRUE | 2020-08-05 | 2020-08-25 | 22.7 | 0 | 7% | 68% | 0.29946 | 24.17% | 59.17% | 0.001265 | 0 | 0.001265
G-97853-A1 | Tulare | Freestanding Non-Certified Wood Stove | Freestanding Certified Wood Stove | 1.5 | 69 | Non-Catalytic |  | 2020-08-05 | 2020-08-25 | 29.5 | 3 | 54% | 69% | 2.4 | 100% | 0% | 0.054516 | 0.0043388 | 0.050177
G-97461-A1 | Fresno | Wood-Burning Firebox | Gas Insert |  |  |  | TRUE | 2020-08-07 | 2020-08-25 | 22.7 | 0 | 7% | 68% | 0.29946 | 24.17% | 59.17% | 0.001265 | 0 | 0.001265
G-97828-A1 | San Joaquin | Non-Certified Wood Insert | Certified Wood Insert | 1.8 | 71 | Non-Catalytic |  | 2020-08-07 | 2020-08-25 | 29.5 | 3.6 | 54% | 71% | 2.1 | 100% | 0% | 0.047702 | 0.0044274 | 0.043274
G-92594-A1 | Fresno | Open Hearth Fireplace | Gas Insert |  |  |  | TRUE | 2020-08-10 | 2020-08-25 | 22.7 | 0 | 7% | 68% | 0.29946 | 24.17% | 59.17% | 0.001265 | 0 | 0.001265
G-94660-A1 | Fresno | Open Hearth Fireplace | Gas Insert |  |  |  | TRUE | 2020-08-11 | 2020-08-25 | 22.7 | 0 | 7% | 68% | 0.29946 | 24.17% | 59.17% | 0.001265 | 0 | 0.001265
G-97666-A1 | Fresno | Open Hearth Fireplace | Gas Insert |  |  |  | TRUE | 2020-08-11 | 2020-08-25 | 22.7 | 0 | 7% | 68% | 0.29946 | 24.17% | 59.17% | 0.001265 | 0 | 0.001265
G-97976-A1 | Kings | Open Hearth Fireplace | Gas Insert |  |  |  | TRUE | 2020-08-11 | 2020-08-25 | 22.7 | 0 | 7% | 68% | 0.29946 | 47.5% | 47.5% | 0.0024863 | 0 | 0.0024863
G-87920-A1 | Kern | Wood-Burning Firebox | Gas Insert |  |  |  | TRUE | 2020-08-12 | 2020-08-25 | 22.7 | 0 | 7% | 68% | 0.29946 | 30.83% | 50.83% | 0.0016139 | 0 | 0.0016139
G-89913-A1 | Kern | Open Hearth Fireplace | Gas Insert |  |  |  | TRUE | 2020-08-13 | 2020-08-25 | 22.7 | 0 | 7% | 68% | 0.29946 | 30.83% | 50.83% | 0.0016139 | 0 | 0.0016139
G-97213-A1 | Fresno | Non-Certified Wood Insert | Gas Insert |  |  |  | TRUE | 2020-08-15 | 2020-08-25 | 29.5 | 0 | 54% | 68% | 2.1 | 24.17% | 59.17% | 0.011528 | 0 | 0.011528
G-97049-A1 | Fresno | Non-Certified Wood Insert | Gas Insert |  |  |  | TRUE | 2020-08-16 | 2020-08-25 | 29.5 | 0 | 54% | 68% | 2.1 | 24.17% | 59.17% | 0.011528 | 0 | 0.011528
G-98385-A1 | Stanislaus | Open Hearth Fireplace | Gas Insert |  |  |  | TRUE | 2020-08-17 | 2020-08-25 | 22.7 | 0 | 7% | 68% | 0.29946 | 54.17% | 44.17% | 0.0028353 | 0 | 0.0028353
G-92049-A1 | Merced | Non-Certified Wood Insert | Gas Insert |  |  |  | TRUE | 2020-03-12 | 2020-09-01 | 29.5 | 0 | 54% | 68% | 2.1 | 67.5% | 31.67% | 0.032199 | 0 | 0.032199
G-92864-A1 | Stanislaus | Freestanding Non-Certified Wood Stove | Gas Fireplace |  |  |  |  | 2020-04-21 | 2020-09-01 | 29.5 | 0 | 54% | 68% | 1.55 | 100% | 0% | 0.035208 | 0 | 0.035208
G-92263-A1 | Madera | Open Hearth Fireplace | Gas Insert |  |  |  | FALSE | 2020-04-24 | 2020-09-01 | 22.7 | 0 | 7% | 68% | 0.29946 | 100% | 0% | 0.0052343 | 0 | 0.0052343
G-94629-A1 | Stanislaus | Certified Wood Insert | Gas Insert |  |  |  | FALSE | 2020-05-19 | 2020-09-01 | 14.5785 | 0 | 68% | 68% | 2.1 | 100% | 0% | 0.023573 | 0 | 0.023573
G-93556-A1 | Fresno | Open Hearth Fireplace | Gas Insert |  |  |  | TRUE | 2020-05-20 | 2020-09-01 | 22.7 | 0 | 7% | 68% | 0.29946 | 24.17% | 59.17% | 0.001265 | 0 | 0.001265
G-95881-A1 | San Joaquin | Wood-Burning Firebox | Gas Fireplace |  |  |  | TRUE | 2020-07-06 | 2020-09-01 | 22.7 | 0 | 7% | 68% | 0.29946 | 60.83% | 37.5% | 0.0031842 | 0 | 0.0031842
G-96494-A1 | Stanislaus | Open Hearth Fireplace | Gas Insert |  |  |  | TRUE | 2020-07-08 | 2020-09-01 | 22.7 | 0 | 7% | 68% | 0.29946 | 54.17% | 44.17% | 0.0028353 | 0 | 0.0028353
G-96738-A1 | Kern | Wood-Burning Firebox | Gas Insert |  |  |  | TRUE | 2020-07-10 | 2020-09-01 | 22.7 | 0 | 7% | 68% | 0.29946 | 30.83% | 50.83% | 0.0016139 | 0 | 0.0016139
G-96495-A1 | San Joaquin | Open Hearth Fireplace | Gas Insert |  |  |  | TRUE | 2020-07-15 | 2020-09-01 | 22.7 | 0 | 7% | 68% | 0.29946 | 60.83% | 37.5% | 0.0031842 | 0 | 0.0031842
G-97092-A1 | Kern | Open Hearth Fireplace | Gas Insert |  |  |  | TRUE | 2020-07-23 | 2020-09-01 | 22.7 | 0 | 7% | 68% | 0.29946 | 30.83% | 50.83% | 0.0016139 | 0 | 0.0016139
G-97329-A1 | Kern | Open Hearth Fireplace | Gas Insert |  |  |  | TRUE | 2020-07-27 | 2020-09-01 | 22.7 | 0 | 7% | 68% | 0.29946 | 30.83% | 50.83% | 0.0016139 | 0 | 0.0016139
G-94459-A1 | Fresno | Freestanding Non-Certified Wood Stove | Freestanding Certified Wood Stove | 1.8 | 74 | Non-Catalytic |  | 2020-07-29 | 2020-09-01 | 29.5 | 3.6 | 54% | 74% | 2.09 | 100% | 0% | 0.047474 | 0.0042277 | 0.043247
G-95560-A1 | Merced | Open Hearth Fireplace | Gas Insert |  |  |  | TRUE | 2020-08-03 | 2020-09-01 | 22.7 | 0 | 7% | 68% | 0.29946 | 67.5% | 31.67% | 0.0035332 | 0 | 0.0035332
G-89512-A1 | Tulare | Open Hearth Fireplace | Gas Insert |  |  |  | TRUE | 2020-08-05 | 2020-09-01 | 22.7 | 0 | 7% | 68% | 0.29946 | 53.33% | 43.33% | 0.0027917 | 0 | 0.0027917
G-91207-A1 | San Joaquin | Open Hearth Fireplace | Gas Insert |  |  |  | TRUE | 2020-08-07 | 2020-09-01 | 22.7 | 0 | 7% | 68% | 0.29946 | 60.83% | 37.5% | 0.0031842 | 0 | 0.0031842
G-97776-A1 | Madera | Certified Wood Insert | Gas Insert |  |  |  | TRUE | 2020-08-08 | 2020-09-01 | 14.5785 | 0 | 68% | 68% | 2.1 | 33.33% | 56.67% | 0.0078578 | 0 | 0.0078578
G-88841-A1 | Fresno | Open Hearth Fireplace | Gas Insert |  |  |  | TRUE | 2020-08-10 | 2020-09-01 | 22.7 | 0 | 7% | 68% | 0.29946 | 24.17% | 59.17% | 0.001265 | 0 | 0.001265
G-91716-A1 | Kern | Open Hearth Fireplace | Gas Insert |  |  |  |  | 2020-08-10 | 2020-09-01 | 22.7 | 0 | 7% | 68% | 0.29946 | 100% | 0% | 0.0052343 | 0 | 0.0052343
G-97233-A1 | Merced | Open Hearth Fireplace | Gas Insert |  |  |  | TRUE | 2020-08-11 | 2020-09-01 | 22.7 | 0 | 7% | 68% | 0.29946 | 67.5% | 31.67% | 0.0035332 | 0 | 0.0035332
G-95439-A1 | Kern | Open Hearth Fireplace | Gas Insert |  |  |  | TRUE | 2020-08-12 | 2020-09-01 | 22.7 | 0 | 7% | 68% | 0.29946 | 30.83% | 50.83% | 0.0016139 | 0 | 0.0016139
G-96904-A1 | Stanislaus | Open Hearth Fireplace | Gas Insert |  |  |  | TRUE | 2020-08-12 | 2020-09-01 | 22.7 | 0 | 7% | 68% | 0.29946 | 54.17% | 44.17% | 0.0028353 | 0 | 0.0028353
G-98017-A1 | Stanislaus | Open Hearth Fireplace | Gas Insert |  |  |  | TRUE | 2020-08-12 | 2020-09-01 | 22.7 | 0 | 7% | 68% | 0.29946 | 54.17% | 44.17% | 0.0028353 | 0 | 0.0028353
G-93309-A1 | Fresno | Open Hearth Fireplace | Gas Insert |  |  |  | TRUE | 2020-08-13 | 2020-09-01 | 22.7 | 0 | 7% | 68% | 0.29946 | 24.17% | 59.17% | 0.001265 | 0 | 0.001265
G-96610-A1 | Madera | Open Hearth Fireplace | Gas Insert |  |  |  | TRUE | 2020-08-13 | 2020-09-01 | 22.7 | 0 | 7% | 68% | 0.29946 | 33.33% | 56.67% | 0.0017448 | 0 | 0.0017448
G-97561-A1 | San Joaquin | Open Hearth Fireplace | Gas Insert |  |  |  | TRUE | 2020-08-13 | 2020-09-01 | 22.7 | 0 | 7% | 68% | 0.29946 | 60.83% | 37.5% | 0.0031842 | 0 | 0.0031842
G-96069-A1 | Madera | Freestanding Non-Certified Wood Stove | Certified Wood Insert | 1.6 | 73 | Non-Catalytic | FALSE | 2020-08-14 | 2020-09-01 | 29.5 | 3.2 | 54% | 73% | 2.61 | 100% | 0% | 0.059286 | 0.0047572 | 0.054529
G-97107-A1 | Fresno | Non-Certified Wood Insert | Certified Wood Insert | 1.3 | 70 | Non-Catalytic |  | 2020-08-14 | 2020-09-01 | 29.5 | 2.6 | 54% | 70% | 2.1 | 100% | 0% | 0.047702 | 0.0032432 | 0.044458
G-88780-A1 | Fresno | Open Hearth Fireplace | Gas Insert |  |  |  | TRUE | 2020-08-15 | 2020-09-01 | 22.7 | 0 | 7% | 68% | 0.29946 | 24.17% | 59.17% | 0.001265 | 0 | 0.001265
G-96464-A1 | Tulare | Wood-Burning Firebox | Gas Insert |  |  |  |  | 2020-08-16 | 2020-09-01 | 22.7 | 0 | 7% | 68% | 0.29946 | 100% | 0% | 0.0052343 | 0 | 0.0052343
G-95324-A1 | Merced | Wood-Burning Firebox | Freestanding Certified Wood Stove | 0.72 | 81 | Hybrid | TRUE | 2020-08-17 | 2020-09-01 | 22.7 | 1.44 | 7% | 81% | 0.29946 | 67.5% | 31.67% | 0.0035332 | 2.0643e-05 | 0.0035125
G-97304-A1 | San Joaquin | Open Hearth Fireplace | Gas Insert |  |  |  | TRUE | 2020-08-18 | 2020-09-01 | 22.7 | 0 | 7% | 68% | 0.29946 | 60.83% | 37.5% | 0.0031842 | 0 | 0.0031842
G-92324-A1 | Fresno | Open Hearth Fireplace | Gas Insert |  |  |  | TRUE | 2020-08-19 | 2020-09-01 | 22.7 | 0 | 7% | 68% | 0.29946 | 24.17% | 59.17% | 0.001265 | 0 | 0.001265
G-97466-A1 | Fresno | Wood-Burning Firebox | Gas Insert |  |  |  | TRUE | 2020-08-19 | 2020-09-01 | 22.7 | 0 | 7% | 68% | 0.29946 | 24.17% | 59.17% | 0.001265 | 0 | 0.001265
G-94332-A1 | Merced | Open Hearth Fireplace | Certified Wood Insert | 0.49 | 63 | Non-Catalytic | FALSE | 2020-08-22 | 2020-09-01 | 22.7 | 0.98 | 7% | 63% | 0.29946 | 100% | 0% | 0.0052343 | 2.5108e-05 | 0.0052092
G-90781-A1 | Kern | Wood-Burning Firebox | Gas Insert |  |  |  | TRUE | 2020-08-22 | 2020-09-01 | 22.7 | 0 | 7% | 68% | 0.29946 | 30.83% | 50.83% | 0.0016139 | 0 | 0.0016139
G-94802-A1 | Kern | Wood-Burning Firebox | Gas Insert |  |  |  | TRUE | 2020-08-22 | 2020-09-01 | 22.7 | 0 | 7% | 68% | 0.29946 | 30.83% | 50.83% | 0.0016139 | 0 | 0.0016139
G-95659-A1 | Fresno | Open Hearth Fireplace | Gas Insert |  |  |  | TRUE | 2020-06-26 | 2020-09-09 | 22.7 | 0 | 7% | 68% | 0.29946 | 24.17% | 59.17% | 0.001265 | 0 | 0.001265
G-96461-A1 | Kern | Open Hearth Fireplace | Gas Insert |  |  |  | TRUE | 2020-07-03 | 2020-09-09 | 22.7 | 0 | 7% | 68% | 0.29946 | 30.83% | 50.83% | 0.0016139 | 0 | 0.0016139
G-93951-A1 | Madera | Non-Certified Wood Insert | Certified Wood Insert | 1.4 | 67 | Non-Catalytic |  | 2020-07-22 | 2020-09-09 | 29.5 | 2.8 | 54% | 67% | 2.1 | 100% | 0% | 0.047702 | 0.0036491 | 0.044052
G-98174-A1 | Tulare | Open Hearth Fireplace | Gas Insert |  |  |  | TRUE | 2020-08-12 | 2020-09-09 | 22.7 | 0 | 7% | 68% | 0.29946 | 53.33% | 43.33% | 0.0027917 | 0 | 0.0027917
G-98179-A1 | Fresno | Open Hearth Fireplace | Gas Insert |  |  |  | TRUE | 2020-08-15 | 2020-09-09 | 22.7 | 0 | 7% | 68% | 0.29946 | 24.17% | 59.17% | 0.001265 | 0 | 0.001265
G-97739-A1 | Tulare | Non-Certified Wood Insert | Gas Insert |  |  |  | TRUE | 2020-08-16 | 2020-09-09 | 29.5 | 0 | 54% | 68% | 2.1 | 53.33% | 43.33% | 0.025441 | 0 | 0.025441
G-98012-A1 | Madera | Certified Wood Insert | Gas Insert |  |  |  | TRUE | 2020-08-18 | 2020-09-09 | 14.5785 | 0 | 68% | 68% | 2.1 | 33.33% | 56.67% | 0.0078578 | 0 | 0.0078578
G-97657-A1 | Madera | Wood-Burning Firebox | Certified Wood Insert | 2.3 | 72 | Non-Catalytic |  | 2020-08-22 | 2020-09-09 | 22.7 | 4.6 | 7% | 72% | 0.29946 | 100% | 0% | 0.0052343 | 0.00010312 | 0.0051312
G-98384-A1 | Merced | Wood-Burning Firebox | Gas Insert |  |  |  | TRUE | 2020-08-22 | 2020-09-09 | 22.7 | 0 | 7% | 68% | 0.29946 | 67.5% | 31.67% | 0.0035332 | 0 | 0.0035332
G-96898-A1 | San Joaquin | Open Hearth Fireplace | Gas Insert |  |  |  |  | 2020-07-16 | 2020-09-10 | 22.7 | 0 | 7% | 68% | 0.29946 | 100% | 0% | 0.0052343 | 0 | 0.0052343
G-96103-A1 | Fresno | Open Hearth Fireplace | Gas Insert |  |  |  | TRUE | 2020-07-27 | 2020-09-10 | 22.7 | 0 | 7% | 68% | 0.29946 | 24.17% | 59.17% | 0.001265 | 0 | 0.001265
G-96145-A1 | Fresno | Wood-Burning Firebox | Gas Insert |  |  |  |  | 2020-08-06 | 2020-09-10 | 22.7 | 0 | 7% | 68% | 0.29946 | 100% | 0% | 0.0052343 | 0 | 0.0052343
G-97223-A1 | Stanislaus | Open Hearth Fireplace | Gas Insert |  |  |  | TRUE | 2020-08-06 | 2020-09-10 | 22.7 | 0 | 7% | 68% | 0.29946 | 54.17% | 44.17% | 0.0028353 | 0 | 0.0028353
G-96218-A1 | Kern | Open Hearth Fireplace | Gas Insert |  |  |  | TRUE | 2020-08-11 | 2020-09-10 | 22.7 | 0 | 7% | 68% | 0.29946 | 30.83% | 50.83% | 0.0016139 | 0 | 0.0016139
G-96556-A1 | Stanislaus | Non-Certified Wood Insert | Certified Wood Insert | 1.3 | 70 | Non-Catalytic | TRUE | 2020-08-15 | 2020-09-10 | 29.5 | 2.6 | 54% | 70% | 2.1 | 54.17% | 44.17% | 0.025838 | 0.0019575 | 0.023881
G-98177-A1 | Fresno | Wood-Burning Firebox | Gas Insert |  |  |  | TRUE | 2020-08-15 | 2020-09-10 | 22.7 | 0 | 7% | 68% | 0.29946 | 24.17% | 59.17% | 0.001265 | 0 | 0.001265
G-97821-A1 | Kern | Open Hearth Fireplace | Gas Insert |  |  |  | TRUE | 2020-08-18 | 2020-09-10 | 22.7 | 0 | 7% | 68% | 0.29946 | 30.83% | 50.83% | 0.0016139 | 0 | 0.0016139
G-97418-A1 | Kern | Open Hearth Fireplace | Gas Insert |  |  |  | TRUE | 2020-08-19 | 2020-09-10 | 22.7 | 0 | 7% | 68% | 0.29946 | 30.83% | 50.83% | 0.0016139 | 0 | 0.0016139
G-97595-A1 | Fresno | Wood-Burning Firebox | Gas Insert |  |  |  | TRUE | 2020-08-19 | 2020-09-10 | 22.7 | 0 | 7% | 68% | 0.29946 | 24.17% | 59.17% | 0.001265 | 0 | 0.001265
G-97094-A1 | San Joaquin | Wood-Burning Firebox | Gas Insert |  |  |  | TRUE | 2020-08-20 | 2020-09-10 | 22.7 | 0 | 7% | 68% | 0.29946 | 60.83% | 37.5% | 0.0031842 | 0 | 0.0031842
G-96869-A1 | San Joaquin | Open Hearth Fireplace | Gas Insert |  |  |  | TRUE | 2020-08-22 | 2020-09-10 | 22.7 | 0 | 7% | 68% | 0.29946 | 60.83% | 37.5% | 0.0031842 | 0 | 0.0031842
G-95767-A1 | Fresno | Certified Wood Insert | Gas Insert |  |  |  | TRUE | 2020-08-25 | 2020-09-10 | 14.5785 | 0 | 68% | 68% | 2.1 | 24.17% | 59.17% | 0.0056969 | 0 | 0.0056969
G-91727-A1 | Merced | Open Hearth Fireplace | Gas Insert |  |  |  |  | 2020-08-27 | 2020-09-10 | 22.7 | 0 | 7% | 68% | 0.29946 | 100% | 0% | 0.0052343 | 0 | 0.0052343
G-97300-A1 | Kern | Open Hearth Fireplace | Gas Insert |  |  |  | TRUE | 2020-08-27 | 2020-09-10 | 22.7 | 0 | 7% | 68% | 0.29946 | 30.83% | 50.83% | 0.0016139 | 0 | 0.0016139
G-97378-A1 | Madera | Wood-Burning Firebox | Gas Insert |  |  |  | TRUE | 2020-08-29 | 2020-09-10 | 22.7 | 0 | 7% | 68% | 0.29946 | 33.33% | 56.67% | 0.0017448 | 0 | 0.0017448
G-98426-A1 | Fresno | Wood-Burning Firebox | Gas Insert |  |  |  | TRUE | 2020-08-29 | 2020-09-10 | 22.7 | 0 | 7% | 68% | 0.29946 | 24.17% | 59.17% | 0.001265 | 0 | 0.001265
G-85405-A1 | Fresno | Open Hearth Fireplace | Gas Insert |  |  |  | TRUE | 2019-12-19 | 2020-09-16 | 22.7 | 0 | 7% | 68% | 0.29946 | 24.17% | 59.17% | 0.001265 | 0 | 0.001265
G-92389-A1 | San Joaquin | Open Hearth Fireplace | Gas Fireplace |  |  |  | TRUE | 2020-06-05 | 2020-09-16 | 22.7 | 0 | 7% | 68% | 0.29946 | 60.83% | 37.5% | 0.0031842 | 0 | 0.0031842
G-90187-A1 | Fresno | Open Hearth Fireplace | Gas Insert |  |  |  | TRUE | 2020-06-23 | 2020-09-16 | 22.7 | 0 | 7% | 68% | 0.29946 | 24.17% | 59.17% | 0.001265 | 0 | 0.001265
G-95386-A1 | Fresno | Open Hearth Fireplace | Gas Insert |  |  |  | TRUE | 2020-06-26 | 2020-09-16 | 22.7 | 0 | 7% | 68% | 0.29946 | 24.17% | 59.17% | 0.001265 | 0 | 0.001265
G-94894-A1 | Tulare | Wood-Burning Firebox | Gas Insert |  |  |  | TRUE | 2020-07-02 | 2020-09-16 | 22.7 | 0 | 7% | 68% | 0.29946 | 53.33% | 43.33% | 0.0027917 | 0 | 0.0027917
G-94650-A1 | Fresno | Non-Certified Wood Insert | Gas Insert |  |  |  | TRUE | 2020-07-24 | 2020-09-16 | 29.5 | 0 | 54% | 68% | 2.1 | 24.17% | 59.17% | 0.011528 | 0 | 0.011528
G-97090-A1 | Stanislaus | Wood-Burning Firebox | Gas Fireplace |  |  |  | TRUE | 2020-07-31 | 2020-09-16 | 22.7 | 0 | 7% | 68% | 0.29946 | 54.17% | 44.17% | 0.0028353 | 0 | 0.0028353
G-97267-A1 | Fresno | Wood-Burning Firebox | Gas Insert |  |  |  | TRUE | 2020-08-03 | 2020-09-16 | 22.7 | 0 | 7% | 68% | 0.29946 | 24.17% | 59.17% | 0.001265 | 0 | 0.001265
G-97275-A1 | San Joaquin | Open Hearth Fireplace | Gas Insert |  |  |  | TRUE | 2020-08-10 | 2020-09-16 | 22.7 | 0 | 7% | 68% | 0.29946 | 60.83% | 37.5% | 0.0031842 | 0 | 0.0031842
G-96882-A1 | San Joaquin | Non-Certified Wood Insert | Gas Insert |  |  |  | TRUE | 2020-08-11 | 2020-09-16 | 29.5 | 0 | 54% | 68% | 2.1 | 60.83% | 37.5% | 0.029018 | 0 | 0.029018
G-94516-A1 | Merced | Open Hearth Fireplace | Gas Insert |  |  |  | TRUE | 2020-08-13 | 2020-09-16 | 22.7 | 0 | 7% | 68% | 0.29946 | 67.5% | 31.67% | 0.0035332 | 0 | 0.0035332
G-97600-A1 | Fresno | Open Hearth Fireplace | Gas Insert |  |  |  | TRUE | 2020-08-13 | 2020-09-16 | 22.7 | 0 | 7% | 68% | 0.29946 | 24.17% | 59.17% | 0.001265 | 0 | 0.001265
G-96931-A1 | Fresno | Wood-Burning Firebox | Gas Insert |  |  |  | TRUE | 2020-08-14 | 2020-09-16 | 22.7 | 0 | 7% | 68% | 0.29946 | 24.17% | 59.17% | 0.001265 | 0 | 0.001265
G-93858-A1 | Fresno | Open Hearth Fireplace | Gas Fireplace |  |  |  | TRUE | 2020-08-17 | 2020-09-16 | 22.7 | 0 | 7% | 68% | 0.29946 | 24.17% | 59.17% | 0.001265 | 0 | 0.001265
G-97611-A1 | Fresno | Open Hearth Fireplace | Gas Insert |  |  |  | TRUE | 2020-08-18 | 2020-09-16 | 22.7 | 0 | 7% | 68% | 0.29946 | 24.17% | 59.17% | 0.001265 | 0 | 0.001265
G-98088-A1 | Stanislaus | Freestanding Non-Certified Wood Stove | Freestanding Certified Pellet Stove | 0.79 | 73 | Non-Catalytic |  | 2020-08-19 | 2020-09-16 | 29.5 | 1.58 | 54% | 73% | 1.55 | 100% | 0% | 0.035208 | 0.0013949 | 0.033813
G-98014-A1 | Fresno | Open Hearth Fireplace | Gas Insert |  |  |  |  | 2020-08-21 | 2020-09-16 | 22.7 | 0 | 7% | 68% | 0.29946 | 100% | 0% | 0.0052343 | 0 | 0.0052343
G-96377-A1 | Fresno | Non-Certified Pellet Insert | Gas Fireplace |  |  |  |  | 2020-08-25 | 2020-09-16 | 2.9 | 0 | 68% | 68% | 2.1 | 100% | 0% | 0.0046893 | 0 | 0.0046893
G-96721-A1 | Fresno | Non-Certified Wood Insert | Gas Insert |  |  |  | TRUE | 2020-08-26 | 2020-09-16 | 29.5 | 0 | 54% | 68% | 2.1 | 24.17% | 59.17% | 0.011528 | 0 | 0.011528
G-97783-A1 | Fresno | Open Hearth Fireplace | Gas Insert |  |  |  | TRUE | 2020-08-26 | 2020-09-16 | 22.7 | 0 | 7% | 68% | 0.29946 | 24.17% | 59.17% | 0.001265 | 0 | 0.001265
G-97876-A1 | Fresno | Open Hearth Fireplace | Gas Insert |  |  |  | TRUE | 2020-08-26 | 2020-09-16 | 22.7 | 0 | 7% | 68% | 0.29946 | 24.17% | 59.17% | 0.001265 | 0 | 0.001265
G-96575-A1 | Fresno | Open Hearth Fireplace | Gas Insert |  |  |  | TRUE | 2020-08-27 | 2020-09-16 | 22.7 | 0 | 7% | 68% | 0.29946 | 24.17% | 59.17% | 0.001265 | 0 | 0.001265
G-98382-A1 | Fresno | Open Hearth Fireplace | Gas Insert |  |  |  | TRUE | 2020-08-28 | 2020-09-16 | 22.7 | 0 | 7% | 68% | 0.29946 | 24.17% | 59.17% | 0.001265 | 0 | 0.001265
G-98743-A1 | Tulare | Open Hearth Fireplace | Gas Insert |  |  |  | TRUE | 2020-08-28 | 2020-09-16 | 22.7 | 0 | 7% | 68% | 0.29946 | 53.33% | 43.33% | 0.0027917 | 0 | 0.0027917
G-98383-A1 | Fresno | Wood-Burning Firebox | Gas Insert |  |  |  | TRUE | 2020-08-29 | 2020-09-16 | 22.7 | 0 | 7% | 68% | 0.29946 | 24.17% | 59.17% | 0.001265 | 0 | 0.001265
G-97352-A1 | Madera | Non-Certified Wood Insert | Certified Pellet Insert | 0.98 | 76 | Non-Catalytic |  | 2020-09-01 | 2020-09-16 | 29.5 | 1.96 | 54% | 76% | 2.1 | 100% | 0% | 0.047702 | 0.0022519 | 0.04545
G-91885-A1 | Kern | Open Hearth Fireplace | Gas Insert |  |  |  | TRUE | 2020-09-01 | 2020-09-16 | 22.7 | 0 | 7% | 68% | 0.29946 | 30.83% | 50.83% | 0.0016139 | 0 | 0.0016139
G-91241-A1 | Fresno | Open Hearth Fireplace | Gas Insert |  |  |  | FALSE | 2020-09-02 | 2020-09-16 | 22.7 | 0 | 7% | 68% | 0.29946 | 100% | 0% | 0.0052343 | 0 | 0.0052343
G-98287-A1 | Kern | Open Hearth Fireplace | Gas Insert |  |  |  | TRUE | 2020-09-03 | 2020-09-16 | 22.7 | 0 | 7% | 68% | 0.29946 | 30.83% | 50.83% | 0.0016139 | 0 | 0.0016139
G-91599-A1 | Fresno | Non-Certified Wood Insert | Gas Insert |  |  |  | TRUE | 2020-03-31 | 2020-09-17 | 29.5 | 0 | 54% | 68% | 2.1 | 24.17% | 59.17% | 0.011528 | 0 | 0.011528
G-95741-A1 | Merced | Open Hearth Fireplace | Gas Insert |  |  |  | TRUE | 2020-06-18 | 2020-09-17 | 22.7 | 0 | 7% | 68% | 0.29946 | 67.5% | 31.67% | 0.0035332 | 0 | 0.0035332
G-92514-A1 | San Joaquin | Open Hearth Fireplace | Gas Insert |  |  |  | TRUE | 2020-06-19 | 2020-09-17 | 22.7 | 0 | 7% | 68% | 0.29946 | 60.83% | 37.5% | 0.0031842 | 0 | 0.0031842
G-97016-A1 | Kern | Open Hearth Fireplace | Gas Insert |  |  |  | TRUE | 2020-07-24 | 2020-09-17 | 22.7 | 0 | 7% | 68% | 0.29946 | 30.83% | 50.83% | 0.0016139 | 0 | 0.0016139
G-96989-A1 | Fresno | Open Hearth Fireplace | Gas Insert |  |  |  | TRUE | 2020-08-02 | 2020-09-17 | 22.7 | 0 | 7% | 68% | 0.29946 | 24.17% | 59.17% | 0.001265 | 0 | 0.001265
G-95660-A1 | Stanislaus | Non-Certified Wood Insert | Certified Pellet Insert | 1.1 | 66 | Non-Catalytic | FALSE | 2020-08-04 | 2020-09-17 | 29.5 | 2.2 | 54% | 66% | 2.1 | 100% | 0% | 0.047702 | 0.0029106 | 0.044791
G-92555-A1 | San Joaquin | Open Hearth Fireplace | Gas Insert |  |  |  | TRUE | 2020-08-12 | 2020-09-17 | 22.7 | 0 | 7% | 68% | 0.29946 | 60.83% | 37.5% | 0.0031842 | 0 | 0.0031842
G-95970-A1 | Kings | Freestanding Non-Certified Wood Stove | Gas Fireplace |  |  |  |  | 2020-08-12 | 2020-09-17 | 29.5 | 0 | 54% | 68% | 1.16 | 100% | 0% | 0.026349 | 0 | 0.026349
G-95089-A1 | Fresno | Open Hearth Fireplace | Gas Insert |  |  |  | TRUE | 2020-08-19 | 2020-09-17 | 22.7 | 0 | 7% | 68% | 0.29946 | 24.17% | 59.17% | 0.001265 | 0 | 0.001265
G-98294-A1 | Stanislaus | Non-Certified Wood Insert | Certified Pellet Insert | 1.4 | 72 | Non-Catalytic |  | 2020-08-20 | 2020-09-17 | 29.5 | 2.8 | 54% | 72% | 2.1 | 100% | 0% | 0.047702 | 0.0033957 | 0.044306
G-97562-A1 | Fresno | Wood-Burning Firebox | Certified Wood Insert | 0.93 | 73 | Catalytic |  | 2020-08-21 | 2020-09-17 | 22.7 | 1.86 | 7% | 73% | 0.29946 | 100% | 0% | 0.0052343 | 4.1127e-05 | 0.0051932
G-87269-A1 | Kern | Open Hearth Fireplace | Gas Insert |  |  |  | TRUE | 2020-08-25 | 2020-09-17 | 22.7 | 0 | 7% | 68% | 0.29946 | 30.83% | 50.83% | 0.0016139 | 0 | 0.0016139
G-97021-A1 | Fresno | Freestanding Non-Certified Pellet Stove | Freestanding Certified Wood Stove | 1.7 | 74 | Non-Catalytic |  | 2020-08-25 | 2020-09-17 | 2.9 | 3.4 | 68% | 74% | 2.09 | 100% | 0% | 0.004667 | 0.005028 | -0.00036101
G-93261-A1 | Madera | Non-Certified Wood Insert | Certified Wood Insert | 1.7 | 74 | Non-Catalytic | FALSE | 2020-08-27 | 2020-09-17 | 29.5 | 3.4 | 54% | 74% | 2.1 | 100% | 0% | 0.047702 | 0.0040119 | 0.04369
G-95887-A1 | Kern | Wood-Burning Firebox | Gas Fireplace |  |  |  | TRUE | 2020-08-27 | 2020-09-17 | 22.7 | 0 | 7% | 68% | 0.29946 | 30.83% | 50.83% | 0.0016139 | 0 | 0.0016139
G-98019-A1 | Fresno | Open Hearth Fireplace | Gas Insert |  |  |  | TRUE | 2020-08-27 | 2020-09-17 | 22.7 | 0 | 7% | 68% | 0.29946 | 24.17% | 59.17% | 0.001265 | 0 | 0.001265
G-98665-A1 | San Joaquin | Non-Certified Wood Insert | Certified Wood Insert | 1.8 | 71 | Non-Catalytic |  | 2020-08-27 | 2020-09-17 | 29.5 | 3.6 | 54% | 71% | 2.1 | 100% | 0% | 0.047702 | 0.0044274 | 0.043274
G-93266-A1 | Fresno | Open Hearth Fireplace | Gas Insert |  |  |  | TRUE | 2020-08-28 | 2020-09-17 | 22.7 | 0 | 7% | 68% | 0.29946 | 24.17% | 59.17% | 0.001265 | 0 | 0.001265
G-98188-A1 | San Joaquin | Open Hearth Fireplace | Gas Insert |  |  |  | TRUE | 2020-08-28 | 2020-09-17 | 22.7 | 0 | 7% | 68% | 0.29946 | 60.83% | 37.5% | 0.0031842 | 0 | 0.0031842
G-98824-A1 | Tulare | Open Hearth Fireplace | Gas Insert |  |  |  | TRUE | 2020-08-29 | 2020-09-17 | 22.7 | 0 | 7% | 68% | 0.29946 | 53.33% | 43.33% | 0.0027917 | 0 | 0.0027917
G-98742-A1 | Kern | Wood-Burning Firebox | Gas Insert |  |  |  | TRUE | 2020-08-31 | 2020-09-17 | 22.7 | 0 | 7% | 68% | 0.29946 | 30.83% | 50.83% | 0.0016139 | 0 | 0.0016139
G-96019-A1 | Madera | Open Hearth Fireplace | Gas Insert |  |  |  | TRUE | 2020-09-01 | 2020-09-17 | 22.7 | 0 | 7% | 68% | 0.29946 | 33.33% | 56.67% | 0.0017448 | 0 | 0.0017448
G-89768-A1 | Madera | Open Hearth Fireplace | Certified Wood Insert | 1.7 | 74 | Non-Catalytic |  | 2020-09-02 | 2020-09-17 | 22.7 | 3.4 | 7% | 74% | 0.29946 | 100% | 0% | 0.0052343 | 7.4162e-05 | 0.0051602
G-98399-A1 | Fresno | Wood-Burning Firebox | Gas Insert |  |  |  | TRUE | 2020-09-02 | 2020-09-17 | 22.7 | 0 | 7% | 68% | 0.29946 | 24.17% | 59.17% | 0.001265 | 0 | 0.001265
G-98569-A1 | Kern | Open Hearth Fireplace | Gas Insert |  |  |  | TRUE | 2020-09-02 | 2020-09-17 | 22.7 | 0 | 7% | 68% | 0.29946 | 30.83% | 50.83% | 0.0016139 | 0 | 0.0016139
G-96642-A1 | Fresno | Non-Certified Wood Insert | Gas Insert |  |  |  | TRUE | 2020-09-03 | 2020-09-17 | 29.5 | 0 | 54% | 68% | 2.1 | 24.17% | 59.17% | 0.011528 | 0 | 0.011528
G-98334-A1 | Fresno | Non-Certified Pellet Insert | Gas Insert |  |  |  | TRUE | 2020-09-05 | 2020-09-17 | 2.9 | 0 | 68% | 68% | 2.1 | 24.17% | 59.17% | 0.0011332 | 0 | 0.0011332
G-89195-A1 | Kern | Open Hearth Fireplace | Gas Insert |  |  |  | TRUE | 2020-08-19 | 2020-09-18 | 22.7 | 0 | 7% | 68% | 0.29946 | 30.83% | 50.83% | 0.0016139 | 0 | 0.0016139
G-97269-A1 | Kings | Open Hearth Fireplace | Gas Insert |  |  |  | TRUE | 2020-08-20 | 2020-09-18 | 22.7 | 0 | 7% | 68% | 0.29946 | 47.5% | 47.5% | 0.0024863 | 0 | 0.0024863
G-97943-A1 | Merced | Freestanding Non-Certified Wood Stove | Freestanding Certified Wood Stove | 2 | 72 | Non-Catalytic | TRUE | 2020-08-21 | 2020-09-18 | 29.5 | 4 | 54% | 72% | 2.67 | 67.5% | 31.67% | 0.040938 | 0.0044369 | 0.036501
G-97883-A1 | Fresno | Wood-Burning Firebox | Gas Insert |  |  |  | TRUE | 2020-09-04 | 2020-09-18 | 22.7 | 0 | 7% | 68% | 0.29946 | 24.17% | 59.17% | 0.001265 | 0 | 0.001265
G-99012-A1 | Kern | Wood-Burning Firebox | Gas Insert |  |  |  | TRUE | 2020-09-08 | 2020-09-18 | 22.7 | 0 | 7% | 68% | 0.29946 | 30.83% | 50.83% | 0.0016139 | 0 | 0.0016139
G-98671-A1 | Tulare | Open Hearth Fireplace | Gas Insert |  |  |  | TRUE | 2020-09-09 | 2020-09-18 | 22.7 | 0 | 7% | 68% | 0.29946 | 53.33% | 43.33% | 0.0027917 | 0 | 0.0027917
G-85589-A1 | Kern | Open Hearth Fireplace | Gas Insert |  |  |  | TRUE | 2020-03-05 | 2020-09-21 | 22.7 | 0 | 7% | 68% | 0.29946 | 30.83% | 50.83% | 0.0016139 | 0 | 0.0016139
G-95291-A1 | Kern | Open Hearth Fireplace | Gas Insert |  |  |  | TRUE | 2020-06-22 | 2020-09-21 | 22.7 | 0 | 7% | 68% | 0.29946 | 30.83% | 50.83% | 0.0016139 | 0 | 0.0016139
G-95654-A1 | Fresno | Wood-Burning Firebox | Gas Fireplace |  |  |  | TRUE | 2020-07-08 | 2020-09-21 | 22.7 | 0 | 7% | 68% | 0.29946 | 24.17% | 59.17% | 0.001265 | 0 | 0.001265
G-93576-A1 | Fresno | Open Hearth Fireplace | Gas Insert |  |  |  | TRUE | 2020-08-31 | 2020-09-21 | 22.7 | 0 | 7% | 68% | 0.29946 | 24.17% | 59.17% | 0.001265 | 0 | 0.001265
G-92028-A1 | Fresno | Wood-Burning Firebox | Gas Insert |  |  |  | TRUE | 2020-09-02 | 2020-09-21 | 22.7 | 0 | 7% | 68% | 0.29946 | 24.17% | 59.17% | 0.001265 | 0 | 0.001265
G-94206-A1 | Fresno | Open Hearth Fireplace | Gas Insert |  |  |  | TRUE | 2020-09-02 | 2020-09-21 | 22.7 | 0 | 7% | 68% | 0.29946 | 24.17% | 59.17% | 0.001265 | 0 | 0.001265
G-99180-A1 | Madera | Wood-Burning Firebox | Certified Wood Insert | 2.3 | 72 | Non-Catalytic |  | 2020-09-03 | 2020-09-21 | 22.7 | 4.6 | 7% | 72% | 0.29946 | 100% | 0% | 0.0052343 | 0.00010312 | 0.0051312
G-97121-A1 | Kern | Open Hearth Fireplace | Gas Insert |  |  |  | TRUE | 2020-09-04 | 2020-09-21 | 22.7 | 0 | 7% | 68% | 0.29946 | 30.83% | 50.83% | 0.0016139 | 0 | 0.0016139
G-97431-A1 | Fresno | Open Hearth Fireplace | Gas Insert |  |  |  | TRUE | 2020-09-04 | 2020-09-21 | 22.7 | 0 | 7% | 68% | 0.29946 | 24.17% | 59.17% | 0.001265 | 0 | 0.001265
G-98675-A1 | Fresno | Wood-Burning Firebox | Gas Insert |  |  |  | TRUE | 2020-09-04 | 2020-09-21 | 22.7 | 0 | 7% | 68% | 0.29946 | 24.17% | 59.17% | 0.001265 | 0 | 0.001265
G-99482-A1 | Kern | Wood-Burning Firebox | Gas Insert |  |  |  | TRUE | 2020-09-10 | 2020-09-21 | 22.7 | 0 | 7% | 68% | 0.29946 | 30.83% | 50.83% | 0.0016139 | 0 | 0.0016139
G-90114-A1 | Merced | Open Hearth Fireplace | Gas Insert |  |  |  | TRUE | 2020-09-11 | 2020-09-21 | 22.7 | 0 | 7% | 68% | 0.29946 | 67.5% | 31.67% | 0.0035332 | 0 | 0.0035332
G-96951-A1 | Tulare | Freestanding Non-Certified Wood Stove | Freestanding Gas Stove |  |  |  |  | 2020-09-11 | 2020-09-21 | 29.5 | 0 | 54% | 68% | 2.4 | 100% | 0% | 0.054516 | 0 | 0.054516
G-98557-A1 | Kern | Open Hearth Fireplace | Gas Insert |  |  |  | TRUE | 2020-09-16 | 2020-09-21 | 22.7 | 0 | 7% | 68% | 0.29946 | 30.83% | 50.83% | 0.0016139 | 0 | 0.0016139
G-99706-A1 | Kern | Wood-Burning Firebox | Gas Insert |  |  |  | TRUE | 2020-09-16 | 2020-09-21 | 22.7 | 0 | 7% | 68% | 0.29946 | 30.83% | 50.83% | 0.0016139 | 0 | 0.0016139
G-98076-A1 | San Joaquin | Wood-Burning Firebox | Gas Insert |  |  |  | TRUE | 2020-08-19 | 2020-09-24 | 22.7 | 0 | 7% | 68% | 0.29946 | 60.83% | 37.5% | 0.0031842 | 0 | 0.0031842
G-99318-A1 | Kings | Open Hearth Fireplace | Gas Insert |  |  |  | TRUE | 2020-09-02 | 2020-09-24 | 22.7 | 0 | 7% | 68% | 0.29946 | 47.5% | 47.5% | 0.0024863 | 0 | 0.0024863
G-99066-A1 | Tulare | Open Hearth Fireplace | Gas Insert |  |  |  | TRUE | 2020-09-04 | 2020-09-24 | 22.7 | 0 | 7% | 68% | 0.29946 | 53.33% | 43.33% | 0.0027917 | 0 | 0.0027917
G-96441-A1 | Kern | Open Hearth Fireplace | Gas Insert |  |  |  | TRUE | 2020-07-28 | 2020-09-28 | 22.7 | 0 | 7% | 68% | 0.29946 | 30.83% | 50.83% | 0.0016139 | 0 | 0.0016139
G-96162-A1 | Merced | Non-Certified Pellet Insert | Gas Insert |  |  |  | TRUE | 2020-09-08 | 2020-09-28 | 2.9 | 0 | 68% | 68% | 2.1 | 67.5% | 31.67% | 0.0031653 | 0 | 0.0031653
G-94648-A1 | Fresno | Non-Certified Wood Insert | Gas Insert |  |  |  | TRUE | 2020-09-11 | 2020-09-28 | 29.5 | 0 | 54% | 68% | 2.1 | 24.17% | 59.17% | 0.011528 | 0 | 0.011528
G-97018-A1 | Fresno | Wood-Burning Firebox | Gas Fireplace |  |  |  | TRUE | 2020-09-12 | 2020-09-28 | 22.7 | 0 | 7% | 68% | 0.29946 | 24.17% | 59.17% | 0.001265 | 0 | 0.001265
G-98386-A1 | Fresno | Wood-Burning Firebox | Gas Insert |  |  |  | TRUE | 2020-08-29 | 2020-10-02 | 22.7 | 0 | 7% | 68% | 0.29946 | 24.17% | 59.17% | 0.001265 | 0 | 0.001265
G-98402-A1 | Fresno | Open Hearth Fireplace | Gas Insert |  |  |  | TRUE | 2020-09-10 | 2020-10-05 | 22.7 | 0 | 7% | 68% | 0.29946 | 24.17% | 59.17% | 0.001265 | 0 | 0.001265
G-99183-A1 | Fresno | Open Hearth Fireplace | Gas Insert |  |  |  | TRUE | 2020-09-10 | 2020-10-05 | 22.7 | 0 | 7% | 68% | 0.29946 | 24.17% | 59.17% | 0.001265 | 0 | 0.001265
G-99490-A1 | Tulare | Open Hearth Fireplace | Certified Wood Insert | 2.3 | 72 | Non-Catalytic | TRUE | 2020-09-11 | 2020-10-05 | 22.7 | 4.6 | 7% | 72% | 0.29946 | 53.33% | 43.33% | 0.0027917 | 6.1262e-05 | 0.0027304
G-99666-A1 | Fresno | Wood-Burning Firebox | Gas Insert |  |  |  | TRUE | 2020-09-15 | 2020-10-05 | 22.7 | 0 | 7% | 68% | 0.29946 | 24.17% | 59.17% | 0.001265 | 0 | 0.001265
G-99509-A1 | Tulare | Non-Certified Wood Insert | Gas Insert |  |  |  | TRUE | 2020-09-18 | 2020-10-05 | 29.5 | 0 | 54% | 68% | 2.1 | 53.33% | 43.33% | 0.025441 | 0 | 0.025441
G-99699-A1 | Tulare | Open Hearth Fireplace | Gas Insert |  |  |  | TRUE | 2020-09-19 | 2020-10-05 | 22.7 | 0 | 7% | 68% | 0.29946 | 53.33% | 43.33% | 0.0027917 | 0 | 0.0027917
G-91150-A1 | Kern | Open Hearth Fireplace | Gas Fireplace |  |  |  | TRUE | 2020-05-27 | 2020-10-06 | 22.7 | 0 | 7% | 68% | 0.29946 | 30.83% | 50.83% | 0.0016139 | 0 | 0.0016139
G-97641-A1 | Stanislaus | Freestanding Non-Certified Wood Stove | Freestanding Certified Pellet Stove | 1 | 73 | Non-Catalytic | TRUE | 2020-07-27 | 2020-10-06 | 29.5 | 2 | 54% | 73% | 1.55 | 54.17% | 44.17% | 0.019071 | 0.0010657 | 0.018005
G-95092-A1 | Kern | Wood-Burning Firebox | Gas Insert |  |  |  | TRUE | 2020-07-31 | 2020-10-06 | 22.7 | 0 | 7% | 68% | 0.29946 | 30.83% | 50.83% | 0.0016139 | 0 | 0.0016139
G-96136-A1 | Kern | Wood-Burning Firebox | Gas Insert |  |  |  | TRUE | 2020-08-05 | 2020-10-06 | 22.7 | 0 | 7% | 68% | 0.29946 | 30.83% | 50.83% | 0.0016139 | 0 | 0.0016139
G-95230-A1 | Fresno | Open Hearth Fireplace | Gas Insert |  |  |  | FALSE | 2020-08-26 | 2020-10-06 | 22.7 | 0 | 7% | 68% | 0.29946 | 100% | 0% | 0.0052343 | 0 | 0.0052343
G-97791-A1 | Stanislaus | Open Hearth Fireplace | Gas Insert |  |  |  | TRUE | 2020-08-27 | 2020-10-06 | 22.7 | 0 | 7% | 68% | 0.29946 | 54.17% | 44.17% | 0.0028353 | 0 | 0.0028353
G-98961-A1 | Tulare | Open Hearth Fireplace | Gas Insert |  |  |  | TRUE | 2020-09-09 | 2020-10-06 | 22.7 | 0 | 7% | 68% | 0.29946 | 53.33% | 43.33% | 0.0027917 | 0 | 0.0027917
G-98969-A1 | Fresno | Non-Certified Wood Insert | Gas Insert |  |  |  | TRUE | 2020-09-10 | 2020-10-06 | 29.5 | 0 | 54% | 68% | 2.1 | 24.17% | 59.17% | 0.011528 | 0 | 0.011528
G-97585-A1 | Merced | Open Hearth Fireplace | Certified Wood Insert | 2 | 72 | Non-Catalytic | TRUE | 2020-09-11 | 2020-10-06 | 22.7 | 4 | 7% | 72% | 0.29946 | 67.5% | 31.67% | 0.0035332 | 6.4509e-05 | 0.0034687
G-98871-A1 | Stanislaus | Open Hearth Fireplace | Gas Insert |  |  |  | TRUE | 2020-09-12 | 2020-10-06 | 22.7 | 0 | 7% | 68% | 0.29946 | 54.17% | 44.17% | 0.0028353 | 0 | 0.0028353
G-98447-A1 | Fresno | Open Hearth Fireplace | Certified Wood Insert | 2.3 | 72 | Non-Catalytic |  | 2020-09-12 | 2020-10-06 | 22.7 | 4.6 | 7% | 72% | 0.29946 | 100% | 0% | 0.0052343 | 0.00010312 | 0.0051312
G-99367-A1 | Fresno | Open Hearth Fireplace | Gas Insert |  |  |  | TRUE | 2020-09-12 | 2020-10-06 | 22.7 | 0 | 7% | 68% | 0.29946 | 24.17% | 59.17% | 0.001265 | 0 | 0.001265
G-99757-A1 | Fresno | Wood-Burning Firebox | Gas Insert |  |  |  | TRUE | 2020-09-15 | 2020-10-06 | 22.7 | 0 | 7% | 68% | 0.29946 | 24.17% | 59.17% | 0.001265 | 0 | 0.001265
G-97514-A1 | San Joaquin | Open Hearth Fireplace | Gas Insert |  |  |  | TRUE | 2020-09-16 | 2020-10-06 | 22.7 | 0 | 7% | 68% | 0.29946 | 60.83% | 37.5% | 0.0031842 | 0 | 0.0031842
G-99350-A1 | Stanislaus | Open Hearth Fireplace | Gas Insert |  |  |  | TRUE | 2020-09-16 | 2020-10-06 | 22.7 | 0 | 7% | 68% | 0.29946 | 54.17% | 44.17% | 0.0028353 | 0 | 0.0028353
G-99014-A1 | Stanislaus | Open Hearth Fireplace | Certified Wood Insert | 1.8 | 74 | Non-Catalytic |  | 2020-09-16 | 2020-10-06 | 22.7 | 3.6 | 7% | 74% | 0.29946 | 100% | 0% | 0.0052343 | 7.8525e-05 | 0.0051558
G-91824-A1 | Tulare | Open Hearth Fireplace | Gas Insert |  |  |  | TRUE | 2020-09-17 | 2020-10-06 | 22.7 | 0 | 7% | 68% | 0.29946 | 53.33% | 43.33% | 0.0027917 | 0 | 0.0027917
G-99480-A1 | Fresno | Non-Certified Wood Insert | Gas Insert |  |  |  | TRUE | 2020-09-17 | 2020-10-06 | 29.5 | 0 | 54% | 68% | 2.1 | 24.17% | 59.17% | 0.011528 | 0 | 0.011528
G-99788-A1 | Fresno | Open Hearth Fireplace | Gas Insert |  |  |  | TRUE | 2020-09-17 | 2020-10-06 | 22.7 | 0 | 7% | 68% | 0.29946 | 24.17% | 59.17% | 0.001265 | 0 | 0.001265
G-98440-A1 | Fresno | Wood-Burning Firebox | Gas Insert |  |  |  | TRUE | 2020-09-18 | 2020-10-06 | 22.7 | 0 | 7% | 68% | 0.29946 | 24.17% | 59.17% | 0.001265 | 0 | 0.001265
G-98676-A1 | Kern | Wood-Burning Firebox | Gas Insert |  |  |  | TRUE | 2020-09-18 | 2020-10-06 | 22.7 | 0 | 7% | 68% | 0.29946 | 30.83% | 50.83% | 0.0016139 | 0 | 0.0016139
G-98757-A1 | San Joaquin | Open Hearth Fireplace | Gas Insert |  |  |  | TRUE | 2020-09-18 | 2020-10-06 | 22.7 | 0 | 7% | 68% | 0.29946 | 60.83% | 37.5% | 0.0031842 | 0 | 0.0031842
G-99758-A1 | Fresno | Wood-Burning Firebox | Gas Insert |  |  |  | TRUE | 2020-09-18 | 2020-10-06 | 22.7 | 0 | 7% | 68% | 0.29946 | 24.17% | 59.17% | 0.001265 | 0 | 0.001265
G-88720-A1 | Tulare | Freestanding Non-Certified Wood Stove | Gas Insert |  |  |  | FALSE | 2020-01-26 | 2020-10-07 | 29.5 | 0 | 54% | 68% | 2.4 | 100% | 0% | 0.054516 | 0 | 0.054516
G-88025-A1 | Kern | Open Hearth Fireplace | Gas Insert |  |  |  | TRUE | 2020-08-04 | 2020-10-07 | 22.7 | 0 | 7% | 68% | 0.29946 | 30.83% | 50.83% | 0.0016139 | 0 | 0.0016139
G-95989-A1 | Fresno | Wood-Burning Firebox | Gas Fireplace |  |  |  | TRUE | 2020-08-27 | 2020-10-07 | 22.7 | 0 | 7% | 68% | 0.29946 | 24.17% | 59.17% | 0.001265 | 0 | 0.001265
G-94804-A1 | Fresno | Freestanding Non-Certified Pellet Stove | Freestanding Gas Stove |  |  |  | TRUE | 2020-09-09 | 2020-10-07 | 2.9 | 0 | 68% | 68% | 2.09 | 24.17% | 59.17% | 0.0011279 | 0 | 0.0011279
G-91404-A1 | San Joaquin | Open Hearth Fireplace | Gas Insert |  |  |  | TRUE | 2020-09-10 | 2020-10-07 | 22.7 | 0 | 7% | 68% | 0.29946 | 60.83% | 37.5% | 0.0031842 | 0 | 0.0031842
G-94668-A1 | Fresno | Wood-Burning Firebox | Gas Insert |  |  |  | TRUE | 2020-09-11 | 2020-10-07 | 22.7 | 0 | 7% | 68% | 0.29946 | 24.17% | 59.17% | 0.001265 | 0 | 0.001265
G-98674-A1 | Tulare | Wood-Burning Firebox | Gas Insert |  |  |  | TRUE | 2020-09-12 | 2020-10-07 | 22.7 | 0 | 7% | 68% | 0.29946 | 53.33% | 43.33% | 0.0027917 | 0 | 0.0027917
G-99763-A1 | Fresno | Wood-Burning Firebox | Gas Insert |  |  |  | TRUE | 2020-09-12 | 2020-10-07 | 22.7 | 0 | 7% | 68% | 0.29946 | 24.17% | 59.17% | 0.001265 | 0 | 0.001265
G-89667-A1 | Fresno | Open Hearth Fireplace | Certified Wood Insert | 1.7 | 76 | Hybrid |  | 2020-09-16 | 2020-10-07 | 22.7 | 3.4 | 7% | 76% | 0.29946 | 100% | 0% | 0.0052343 | 7.221e-05 | 0.0051621
G-99192-A1 | Stanislaus | Open Hearth Fireplace | Gas Insert |  |  |  | TRUE | 2020-09-16 | 2020-10-07 | 22.7 | 0 | 7% | 68% | 0.29946 | 54.17% | 44.17% | 0.0028353 | 0 | 0.0028353
G-99497-A1 | Fresno | Open Hearth Fireplace | Gas Insert |  |  |  | TRUE | 2020-09-16 | 2020-10-07 | 22.7 | 0 | 7% | 68% | 0.29946 | 24.17% | 59.17% | 0.001265 | 0 | 0.001265
G-97676-A1 | Fresno | Open Hearth Fireplace | Gas Insert |  |  |  | TRUE | 2020-09-17 | 2020-10-07 | 22.7 | 0 | 7% | 68% | 0.29946 | 24.17% | 59.17% | 0.001265 | 0 | 0.001265
G-98744-A1 | San Joaquin | Open Hearth Fireplace | Gas Insert |  |  |  | TRUE | 2020-09-18 | 2020-10-07 | 22.7 | 0 | 7% | 68% | 0.29946 | 60.83% | 37.5% | 0.0031842 | 0 | 0.0031842
G-98988-A1 | Kern | Certified Pellet Insert | Gas Insert |  |  |  | TRUE | 2020-09-18 | 2020-10-07 | 2.9 | 0 | 68% | 68% | 2.1 | 30.83% | 50.83% | 0.0014459 | 0 | 0.0014459
G-99155-A1 | Fresno | Wood-Burning Firebox | Gas Insert |  |  |  | TRUE | 2020-09-18 | 2020-10-07 | 22.7 | 0 | 7% | 68% | 0.29946 | 24.17% | 59.17% | 0.001265 | 0 | 0.001265
G-99363-A1 | Tulare | Wood-Burning Firebox | Gas Insert |  |  |  | TRUE | 2020-09-19 | 2020-10-07 | 22.7 | 0 | 7% | 68% | 0.29946 | 53.33% | 43.33% | 0.0027917 | 0 | 0.0027917
G-98571-A1 | Fresno | Open Hearth Fireplace | Gas Insert |  |  |  | TRUE | 2020-09-21 | 2020-10-07 | 22.7 | 0 | 7% | 68% | 0.29946 | 24.17% | 59.17% | 0.001265 | 0 | 0.001265
G-97321-A1 | Stanislaus | Open Hearth Fireplace | Gas Insert |  |  |  | TRUE | 2020-09-22 | 2020-10-07 | 22.7 | 0 | 7% | 68% | 0.29946 | 54.17% | 44.17% | 0.0028353 | 0 | 0.0028353
G-98182-A1 | San Joaquin | Wood-Burning Firebox | Gas Insert |  |  |  |  | 2020-09-22 | 2020-10-07 | 22.7 | 0 | 7% | 68% | 0.29946 | 100% | 0% | 0.0052343 | 0 | 0.0052343
G-98666-A1 | Kern | Wood-Burning Firebox | Gas Fireplace |  |  |  | TRUE | 2020-09-22 | 2020-10-07 | 22.7 | 0 | 7% | 68% | 0.29946 | 30.83% | 50.83% | 0.0016139 | 0 | 0.0016139
G-100255-A1 | Fresno | Open Hearth Fireplace | Gas Insert |  |  |  | TRUE | 2020-09-24 | 2020-10-07 | 22.7 | 0 | 7% | 68% | 0.29946 | 24.17% | 59.17% | 0.001265 | 0 | 0.001265
G-98293-A1 | Merced | Wood-Burning Firebox | Gas Insert |  |  |  | TRUE | 2020-09-24 | 2020-10-07 | 22.7 | 0 | 7% | 68% | 0.29946 | 67.5% | 31.67% | 0.0035332 | 0 | 0.0035332
G-91281-A1 | Fresno | Open Hearth Fireplace | Gas Insert |  |  |  | TRUE | 2020-09-25 | 2020-10-07 | 22.7 | 0 | 7% | 68% | 0.29946 | 24.17% | 59.17% | 0.001265 | 0 | 0.001265
G-92904-A1 | Fresno | Wood-Burning Firebox | Gas Insert |  |  |  | TRUE | 2020-09-25 | 2020-10-07 | 22.7 | 0 | 7% | 68% | 0.29946 | 24.17% | 59.17% | 0.001265 | 0 | 0.001265
G-98255-A1 | Fresno | Wood-Burning Firebox | Gas Insert |  |  |  | TRUE | 2020-09-25 | 2020-10-07 | 22.7 | 0 | 7% | 68% | 0.29946 | 24.17% | 59.17% | 0.001265 | 0 | 0.001265
G-98401-A1 | Fresno | Open Hearth Fireplace | Gas Insert |  |  |  | TRUE | 2020-09-28 | 2020-10-07 | 22.7 | 0 | 7% | 68% | 0.29946 | 24.17% | 59.17% | 0.001265 | 0 | 0.001265
G-92228-A1 | Fresno | Open Hearth Fireplace | Gas Insert |  |  |  | TRUE | 2020-09-29 | 2020-10-07 | 22.7 | 0 | 7% | 68% | 0.29946 | 24.17% | 59.17% | 0.001265 | 0 | 0.001265
G-95984-A1 | Kern | Open Hearth Fireplace | Gas Insert |  |  |  | TRUE | 2020-09-29 | 2020-10-07 | 22.7 | 0 | 7% | 68% | 0.29946 | 30.83% | 50.83% | 0.0016139 | 0 | 0.0016139
G-99874-A1 | Fresno | Open Hearth Fireplace | Gas Insert |  |  |  | TRUE | 2020-09-29 | 2020-10-07 | 22.7 | 0 | 7% | 68% | 0.29946 | 24.17% | 59.17% | 0.001265 | 0 | 0.001265
G-94704-A1 | Tulare | Open Hearth Fireplace | Certified Wood Insert | 1.3 | 70 | Non-Catalytic | FALSE | 2020-09-30 | 2020-10-07 | 22.7 | 2.6 | 7% | 70% | 0.29946 | 100% | 0% | 0.0052343 | 5.9953e-05 | 0.0051744
G-97188-A1 | Madera | Freestanding Non-Certified Wood Stove | Freestanding Certified Wood Stove | 2.3 | 73 | Non-Catalytic | FALSE | 2020-09-30 | 2020-10-07 | 29.5 | 4.6 | 54% | 73% | 2.61 | 100% | 0% | 0.059286 | 0.0068385 | 0.052448
G-98292-A1 | Kern | Non-Certified Wood Insert | Gas Insert |  |  |  | TRUE | 2020-10-01 | 2020-10-07 | 29.5 | 0 | 54% | 68% | 2.1 | 30.83% | 50.83% | 0.014708 | 0 | 0.014708
G-99364-A1 | Kern | Wood-Burning Firebox | Gas Insert |  |  |  | TRUE | 2020-10-01 | 2020-10-07 | 22.7 | 0 | 7% | 68% | 0.29946 | 30.83% | 50.83% | 0.0016139 | 0 | 0.0016139
G-92272-A1 | Tulare | Open Hearth Fireplace | Certified Wood Insert | 4.4 | 73 | Non-Catalytic |  | 2020-06-18 | 2020-10-08 | 22.7 | 8.8 | 7% | 73% | 0.29946 | 100% | 0% | 0.0052343 | 0.00019458 | 0.0050398
G-98048-A1 | Kern | Freestanding Non-Certified Wood Stove | Freestanding Certified Pellet Stove | 1.5 | 79 | Non-Catalytic | FALSE | 2020-09-08 | 2020-10-08 | 29.5 | 3 | 54% | 79% | 1.57 | 100% | 0% | 0.035663 | 0.002479 | 0.033184
G-94229-A1 | Kern | Open Hearth Fireplace | Gas Insert |  |  |  | TRUE | 2020-09-10 | 2020-10-08 | 22.7 | 0 | 7% | 68% | 0.29946 | 30.83% | 50.83% | 0.0016139 | 0 | 0.0016139
G-91954-A1 | Fresno | Wood-Burning Firebox | Gas Fireplace |  |  |  | TRUE | 2020-09-14 | 2020-10-08 | 22.7 | 0 | 7% | 68% | 0.29946 | 24.17% | 59.17% | 0.001265 | 0 | 0.001265
G-98474-A1 | San Joaquin | Wood-Burning Firebox | Gas Insert |  |  |  | TRUE | 2020-09-22 | 2020-10-08 | 22.7 | 0 | 7% | 68% | 0.29946 | 60.83% | 37.5% | 0.0031842 | 0 | 0.0031842
G-97759-A1 | Kern | Wood-Burning Firebox | Gas Insert |  |  |  | TRUE | 2020-09-24 | 2020-10-08 | 22.7 | 0 | 7% | 68% | 0.29946 | 30.83% | 50.83% | 0.0016139 | 0 | 0.0016139
G-98817-A1 | Fresno | Wood-Burning Firebox | Gas Insert |  |  |  | TRUE | 2020-09-24 | 2020-10-08 | 22.7 | 0 | 7% | 68% | 0.29946 | 24.17% | 59.17% | 0.001265 | 0 | 0.001265
G-100402-A1 | Fresno | Wood-Burning Firebox | Gas Insert |  |  |  | TRUE | 2020-09-28 | 2020-10-08 | 22.7 | 0 | 7% | 68% | 0.29946 | 24.17% | 59.17% | 0.001265 | 0 | 0.001265
G-100488-A1 | Kern | Open Hearth Fireplace | Gas Insert |  |  |  | TRUE | 2020-09-28 | 2020-10-08 | 22.7 | 0 | 7% | 68% | 0.29946 | 30.83% | 50.83% | 0.0016139 | 0 | 0.0016139
G-100312-A1 | Stanislaus | Open Hearth Fireplace | Certified Wood Insert | 1.9 | 72 | Non-Catalytic | TRUE | 2020-09-30 | 2020-10-08 | 22.7 | 3.8 | 7% | 72% | 0.29946 | 54.17% | 44.17% | 0.0028353 | 5.1417e-05 | 0.0027839
G-97066-A1 | Stanislaus | Open Hearth Fireplace | Gas Insert |  |  |  | TRUE | 2020-08-05 | 2020-10-15 | 22.7 | 0 | 7% | 68% | 0.29946 | 54.17% | 44.17% | 0.0028353 | 0 | 0.0028353
G-99574-A1 | Fresno | Wood-Burning Firebox | Gas Insert |  |  |  | TRUE | 2020-09-30 | 2020-10-15 | 22.7 | 0 | 7% | 68% | 0.29946 | 24.17% | 59.17% | 0.001265 | 0 | 0.001265
G-98829-A1 | Fresno | Non-Certified Wood Insert | Gas Insert |  |  |  | TRUE | 2020-09-09 | 2020-10-16 | 29.5 | 0 | 54% | 68% | 2.1 | 24.17% | 59.17% | 0.011528 | 0 | 0.011528
G-98870-A1 | Fresno | Wood-Burning Firebox | Gas Insert |  |  |  | TRUE | 2020-09-24 | 2020-10-16 | 22.7 | 0 | 7% | 68% | 0.29946 | 24.17% | 59.17% | 0.001265 | 0 | 0.001265
G-99864-A1 | Fresno | Open Hearth Fireplace | Gas Insert |  |  |  | TRUE | 2020-09-24 | 2020-10-16 | 22.7 | 0 | 7% | 68% | 0.29946 | 24.17% | 59.17% | 0.001265 | 0 | 0.001265
G-98970-A1 | Fresno | Wood-Burning Firebox | Gas Insert |  |  |  | TRUE | 2020-09-26 | 2020-10-16 | 22.7 | 0 | 7% | 68% | 0.29946 | 24.17% | 59.17% | 0.001265 | 0 | 0.001265
G-93082-A1 | Kern | Wood-Burning Firebox | Gas Insert |  |  |  | TRUE | 2020-09-29 | 2020-10-16 | 22.7 | 0 | 7% | 68% | 0.29946 | 30.83% | 50.83% | 0.0016139 | 0 | 0.0016139
G-99754-A1 | Fresno | Wood-Burning Firebox | Gas Insert |  |  |  | TRUE | 2020-09-30 | 2020-10-16 | 22.7 | 0 | 7% | 68% | 0.29946 | 24.17% | 59.17% | 0.001265 | 0 | 0.001265
G-99026-A1 | Kern | Open Hearth Fireplace | Gas Insert |  |  |  | TRUE | 2020-10-01 | 2020-10-16 | 22.7 | 0 | 7% | 68% | 0.29946 | 30.83% | 50.83% | 0.0016139 | 0 | 0.0016139
G-99680-A1 | Fresno | Open Hearth Fireplace | Gas Insert |  |  |  | TRUE | 2020-10-01 | 2020-10-16 | 22.7 | 0 | 7% | 68% | 0.29946 | 24.17% | 59.17% | 0.001265 | 0 | 0.001265
G-100167-A1 | Tulare | Wood-Burning Firebox | Gas Insert |  |  |  | TRUE | 2020-10-02 | 2020-10-16 | 22.7 | 0 | 7% | 68% | 0.29946 | 53.33% | 43.33% | 0.0027917 | 0 | 0.0027917
G-99423-A1 | Fresno | Open Hearth Fireplace | Gas Insert |  |  |  | TRUE | 2020-10-02 | 2020-10-16 | 22.7 | 0 | 7% | 68% | 0.29946 | 24.17% | 59.17% | 0.001265 | 0 | 0.001265
G-96732-A1 | San Joaquin | Wood-Burning Firebox | Gas Fireplace |  |  |  | TRUE | 2020-07-30 | 2020-10-20 | 22.7 | 0 | 7% | 68% | 0.29946 | 60.83% | 37.5% | 0.0031842 | 0 | 0.0031842
G-92749-A1 | Fresno | Open Hearth Fireplace | Gas Insert |  |  |  | TRUE | 2020-09-01 | 2020-10-20 | 22.7 | 0 | 7% | 68% | 0.29946 | 24.17% | 59.17% | 0.001265 | 0 | 0.001265
G-90877-A1 | Fresno | Non-Certified Wood Insert | Freestanding Certified Pellet Stove | 0.89 | 72 | Non-Catalytic | FALSE | 2020-09-01 | 2020-10-20 | 29.5 | 1.78 | 54% | 72% | 2.1 | 100% | 0% | 0.047702 | 0.0021587 | 0.045543
G-93982-A1 | Fresno | Open Hearth Fireplace | Gas Insert |  |  |  | TRUE | 2020-09-15 | 2020-10-20 | 22.7 | 0 | 7% | 68% | 0.29946 | 24.17% | 59.17% | 0.001265 | 0 | 0.001265
G-100099-A1 | Tulare | Open Hearth Fireplace | Gas Insert |  |  |  | TRUE | 2020-09-24 | 2020-10-20 | 22.7 | 0 | 7% | 68% | 0.29946 | 53.33% | 43.33% | 0.0027917 | 0 | 0.0027917
G-98673-A1 | Tulare | Open Hearth Fireplace | Gas Insert |  |  |  | TRUE | 2020-09-26 | 2020-10-20 | 22.7 | 0 | 7% | 68% | 0.29946 | 53.33% | 43.33% | 0.0027917 | 0 | 0.0027917
G-96165-A1 | Fresno | Open Hearth Fireplace | Gas Insert |  |  |  | TRUE | 2020-09-28 | 2020-10-20 | 22.7 | 0 | 7% | 68% | 0.29946 | 24.17% | 59.17% | 0.001265 | 0 | 0.001265
G-96092-A1 | Fresno | Open Hearth Fireplace | Gas Insert |  |  |  | TRUE | 2020-10-02 | 2020-10-20 | 22.7 | 0 | 7% | 68% | 0.29946 | 24.17% | 59.17% | 0.001265 | 0 | 0.001265
G-91831-A1 | Fresno | Open Hearth Fireplace | Gas Insert |  |  |  | TRUE | 2020-10-03 | 2020-10-20 | 22.7 | 0 | 7% | 68% | 0.29946 | 24.17% | 59.17% | 0.001265 | 0 | 0.001265
G-93059-A1 | Kern | Non-Certified Wood Insert | Gas Insert |  |  |  | TRUE | 2020-10-05 | 2020-10-20 | 29.5 | 0 | 54% | 68% | 2.1 | 30.83% | 50.83% | 0.014708 | 0 | 0.014708
G-93584-A1 | Fresno | Open Hearth Fireplace | Gas Insert |  |  |  | TRUE | 2020-10-05 | 2020-10-20 | 22.7 | 0 | 7% | 68% | 0.29946 | 24.17% | 59.17% | 0.001265 | 0 | 0.001265
G-100801-A1 | Fresno | Open Hearth Fireplace | Gas Insert |  |  |  | TRUE | 2020-10-06 | 2020-10-20 | 22.7 | 0 | 7% | 68% | 0.29946 | 24.17% | 59.17% | 0.001265 | 0 | 0.001265
G-96839-A1 | Madera | Open Hearth Fireplace | Certified Wood Insert | 1.6 | 73 | Non-Catalytic |  | 2020-10-07 | 2020-10-20 | 22.7 | 3.2 | 7% | 73% | 0.29946 | 100% | 0% | 0.0052343 | 7.0756e-05 | 0.0051636
G-87021-A1 | Fresno | Open Hearth Fireplace | Gas Insert |  |  |  | TRUE | 2020-10-08 | 2020-10-20 | 22.7 | 0 | 7% | 68% | 0.29946 | 24.17% | 59.17% | 0.001265 | 0 | 0.001265
G-92591-A1 | Fresno | Open Hearth Fireplace | Gas Insert |  |  |  | TRUE | 2020-10-09 | 2020-10-20 | 22.7 | 0 | 7% | 68% | 0.29946 | 24.17% | 59.17% | 0.001265 | 0 | 0.001265
G-93761-A1 | Fresno | Open Hearth Fireplace | Gas Insert |  |  |  | TRUE | 2020-10-09 | 2020-10-20 | 22.7 | 0 | 7% | 68% | 0.29946 | 24.17% | 59.17% | 0.001265 | 0 | 0.001265
G-91880-A1 | Fresno | Freestanding Non-Certified Wood Stove | Gas Insert |  |  |  | TRUE | 2020-10-10 | 2020-10-20 | 29.5 | 0 | 54% | 68% | 2.09 | 24.17% | 59.17% | 0.011473 | 0 | 0.011473
G-97109-A1 | Fresno | Freestanding Certified Wood Stove | Freestanding Gas Stove |  |  |  |  | 2020-07-28 | 2020-10-21 | 14.5785 | 0 | 68% | 68% | 2.09 | 100% | 0% | 0.023461 | 0 | 0.023461
G-97203-A1 | San Joaquin | Open Hearth Fireplace | Gas Insert |  |  |  | TRUE | 2020-08-18 | 2020-10-21 | 22.7 | 0 | 7% | 68% | 0.29946 | 60.83% | 37.5% | 0.0031842 | 0 | 0.0031842
G-97782-A1 | Stanislaus | Wood-Burning Firebox | Gas Fireplace |  |  |  | TRUE | 2020-08-24 | 2020-10-21 | 22.7 | 0 | 7% | 68% | 0.29946 | 54.17% | 44.17% | 0.0028353 | 0 | 0.0028353
G-96206-A1 | San Joaquin | Open Hearth Fireplace | Gas Insert |  |  |  | TRUE | 2020-09-09 | 2020-10-21 | 22.7 | 0 | 7% | 68% | 0.29946 | 60.83% | 37.5% | 0.0031842 | 0 | 0.0031842
G-98599-A1 | San Joaquin | Wood-Burning Firebox | Gas Fireplace |  |  |  | TRUE | 2020-09-14 | 2020-10-21 | 22.7 | 0 | 7% | 68% | 0.29946 | 60.83% | 37.5% | 0.0031842 | 0 | 0.0031842
G-99692-A1 | Merced | Open Hearth Fireplace | Gas Insert |  |  |  | TRUE | 2020-09-14 | 2020-10-21 | 22.7 | 0 | 7% | 68% | 0.29946 | 67.5% | 31.67% | 0.0035332 | 0 | 0.0035332
G-98825-A1 | Stanislaus | Open Hearth Fireplace | Gas Insert |  |  |  | TRUE | 2020-09-16 | 2020-10-21 | 22.7 | 0 | 7% | 68% | 0.29946 | 54.17% | 44.17% | 0.0028353 | 0 | 0.0028353
G-99481-A1 | Stanislaus | Open Hearth Fireplace | Gas Insert |  |  |  | TRUE | 2020-09-22 | 2020-10-21 | 22.7 | 0 | 7% | 68% | 0.29946 | 54.17% | 44.17% | 0.0028353 | 0 | 0.0028353
G-99759-A1 | Fresno | Open Hearth Fireplace | Gas Insert |  |  |  | TRUE | 2020-09-22 | 2020-10-21 | 22.7 | 0 | 7% | 68% | 0.29946 | 24.17% | 59.17% | 0.001265 | 0 | 0.001265
G-99859-A1 | Fresno | Open Hearth Fireplace | Gas Insert |  |  |  | TRUE | 2020-09-23 | 2020-10-21 | 22.7 | 0 | 7% | 68% | 0.29946 | 24.17% | 59.17% | 0.001265 | 0 | 0.001265
G-97614-A1 | Madera | Wood-Burning Firebox | Certified Wood Insert | 2.3 | 72 | Non-Catalytic |  | 2020-09-23 | 2020-10-21 | 22.7 | 4.6 | 7% | 72% | 0.29946 | 100% | 0% | 0.0052343 | 0.00010312 | 0.0051312
G-99065-A1 | Merced | Freestanding Non-Certified Pellet Stove | Freestanding Certified Pellet Stove | 1 | 73 | Non-Catalytic |  | 2020-09-23 | 2020-10-21 | 2.9 | 2 | 68% | 73% | 2.67 | 100% | 0% | 0.0059621 | 0.0038302 | 0.0021319
G-99752-A1 | Fresno | Wood-Burning Firebox | Gas Insert |  |  |  | TRUE | 2020-09-24 | 2020-10-21 | 22.7 | 0 | 7% | 68% | 0.29946 | 24.17% | 59.17% | 0.001265 | 0 | 0.001265
G-99876-A1 | Fresno | Open Hearth Fireplace | Gas Insert |  |  |  | TRUE | 2020-09-25 | 2020-10-21 | 22.7 | 0 | 7% | 68% | 0.29946 | 24.17% | 59.17% | 0.001265 | 0 | 0.001265
G-100322-A1 | Fresno | Open Hearth Fireplace | Gas Insert |  |  |  | TRUE | 2020-09-26 | 2020-10-21 | 22.7 | 0 | 7% | 68% | 0.29946 | 24.17% | 59.17% | 0.001265 | 0 | 0.001265
G-99514-A1 | San Joaquin | Non-Certified Wood Insert | Gas Insert |  |  |  | TRUE | 2020-09-27 | 2020-10-21 | 29.5 | 0 | 54% | 68% | 2.1 | 60.83% | 37.5% | 0.029018 | 0 | 0.029018
G-98872-A1 | Merced | Wood-Burning Firebox | Gas Insert |  |  |  | TRUE | 2020-09-28 | 2020-10-21 | 22.7 | 0 | 7% | 68% | 0.29946 | 67.5% | 31.67% | 0.0035332 | 0 | 0.0035332
G-100299-A1 | Fresno | Wood-Burning Firebox | Gas Insert |  |  |  | TRUE | 2020-09-29 | 2020-10-21 | 22.7 | 0 | 7% | 68% | 0.29946 | 24.17% | 59.17% | 0.001265 | 0 | 0.001265
G-98677-A1 | Fresno | Wood-Burning Firebox | Gas Insert |  |  |  | TRUE | 2020-09-29 | 2020-10-21 | 22.7 | 0 | 7% | 68% | 0.29946 | 24.17% | 59.17% | 0.001265 | 0 | 0.001265
G-99877-A1 | San Joaquin | Open Hearth Fireplace | Certified Pellet Insert | 1.5 | 68 | Non-Catalytic | TRUE | 2020-09-29 | 2020-10-21 | 22.7 | 3 | 7% | 68% | 0.29946 | 60.83% | 37.5% | 0.0031842 | 4.7062e-05 | 0.0031372
G-99830-A1 | Tulare | Non-Certified Wood Insert | Gas Insert |  |  |  | TRUE | 2020-09-30 | 2020-10-21 | 29.5 | 0 | 54% | 68% | 2.1 | 53.33% | 43.33% | 0.025441 | 0 | 0.025441
G-100135-A1 | Fresno | Non-Certified Wood Insert | Gas Insert |  |  |  | TRUE | 2020-10-01 | 2020-10-21 | 29.5 | 0 | 54% | 68% | 2.1 | 24.17% | 59.17% | 0.011528 | 0 | 0.011528
G-93085-A1 | Fresno | Non-Certified Wood Insert | Gas Insert |  |  |  | TRUE | 2020-10-01 | 2020-10-21 | 29.5 | 0 | 54% | 68% | 2.1 | 24.17% | 59.17% | 0.011528 | 0 | 0.011528
G-97351-A1 | Kern | Wood-Burning Firebox | Gas Insert |  |  |  | TRUE | 2020-10-01 | 2020-10-21 | 22.7 | 0 | 7% | 68% | 0.29946 | 30.83% | 50.83% | 0.0016139 | 0 | 0.0016139
G-100221-A1 | Kern | Wood-Burning Firebox | Gas Insert |  |  |  | TRUE | 2020-10-02 | 2020-10-21 | 22.7 | 0 | 7% | 68% | 0.29946 | 30.83% | 50.83% | 0.0016139 | 0 | 0.0016139
G-97748-A1 | Fresno | Open Hearth Fireplace | Gas Insert |  |  |  | TRUE | 2020-10-02 | 2020-10-21 | 22.7 | 0 | 7% | 68% | 0.29946 | 24.17% | 59.17% | 0.001265 | 0 | 0.001265
G-99194-A1 | Fresno | Wood-Burning Firebox | Gas Insert |  |  |  | TRUE | 2020-10-02 | 2020-10-21 | 22.7 | 0 | 7% | 68% | 0.29946 | 24.17% | 59.17% | 0.001265 | 0 | 0.001265
G-99927-A1 | Madera | Open Hearth Fireplace | Gas Insert |  |  |  | TRUE | 2020-10-02 | 2020-10-21 | 22.7 | 0 | 7% | 68% | 0.29946 | 33.33% | 56.67% | 0.0017448 | 0 | 0.0017448
G-93079-A1 | Fresno | Open Hearth Fireplace | Gas Insert |  |  |  | TRUE | 2020-10-03 | 2020-10-21 | 22.7 | 0 | 7% | 68% | 0.29946 | 24.17% | 59.17% | 0.001265 | 0 | 0.001265
G-99495-A1 | Fresno | Non-Certified Pellet Insert | Gas Insert |  |  |  | TRUE | 2020-10-03 | 2020-10-21 | 2.9 | 0 | 68% | 68% | 2.1 | 24.17% | 59.17% | 0.0011332 | 0 | 0.0011332
G-99808-A1 | Fresno | Open Hearth Fireplace | Gas Insert |  |  |  | TRUE | 2020-10-03 | 2020-10-21 | 22.7 | 0 | 7% | 68% | 0.29946 | 24.17% | 59.17% | 0.001265 | 0 | 0.001265
G-99269-A1 | Stanislaus | Open Hearth Fireplace | Certified Wood Insert | 1.8 | 74 | Non-Catalytic | FALSE | 2020-10-06 | 2020-10-21 | 22.7 | 3.6 | 7% | 74% | 0.29946 | 100% | 0% | 0.0052343 | 7.8525e-05 | 0.0051558
G-100052-A1 | Fresno | Open Hearth Fireplace | Gas Insert |  |  |  | TRUE | 2020-10-06 | 2020-10-21 | 22.7 | 0 | 7% | 68% | 0.29946 | 24.17% | 59.17% | 0.001265 | 0 | 0.001265
G-100489-A1 | Kern | Wood-Burning Firebox | Gas Insert |  |  |  | TRUE | 2020-10-06 | 2020-10-21 | 22.7 | 0 | 7% | 68% | 0.29946 | 30.83% | 50.83% | 0.0016139 | 0 | 0.0016139
G-99527-A1 | Fresno | Wood-Burning Firebox | Gas Insert |  |  |  | TRUE | 2020-10-06 | 2020-10-21 | 22.7 | 0 | 7% | 68% | 0.29946 | 24.17% | 59.17% | 0.001265 | 0 | 0.001265
G-99904-A1 | Kern | Wood-Burning Firebox | Gas Fireplace |  |  |  | TRUE | 2020-10-06 | 2020-10-21 | 22.7 | 0 | 7% | 68% | 0.29946 | 30.83% | 50.83% | 0.0016139 | 0 | 0.0016139
G-100177-A1 | Fresno | Open Hearth Fireplace | Gas Insert |  |  |  | TRUE | 2020-10-07 | 2020-10-21 | 22.7 | 0 | 7% | 68% | 0.29946 | 24.17% | 59.17% | 0.001265 | 0 | 0.001265
G-100412-A1 | Fresno | Open Hearth Fireplace | Gas Insert |  |  |  | TRUE | 2020-10-07 | 2020-10-21 | 22.7 | 0 | 7% | 68% | 0.29946 | 24.17% | 59.17% | 0.001265 | 0 | 0.001265
G-99543-A1 | Fresno | Open Hearth Fireplace | Gas Insert |  |  |  | TRUE | 2020-10-07 | 2020-10-21 | 22.7 | 0 | 7% | 68% | 0.29946 | 24.17% | 59.17% | 0.001265 | 0 | 0.001265
G-100341-A1 | Fresno | Open Hearth Fireplace | Gas Insert |  |  |  | TRUE | 2020-10-08 | 2020-10-21 | 22.7 | 0 | 7% | 68% | 0.29946 | 24.17% | 59.17% | 0.001265 | 0 | 0.001265
G-100895-A1 | Fresno | Wood-Burning Firebox | Gas Insert |  |  |  | TRUE | 2020-10-08 | 2020-10-21 | 22.7 | 0 | 7% | 68% | 0.29946 | 24.17% | 59.17% | 0.001265 | 0 | 0.001265
G-100973-A1 | Fresno | Open Hearth Fireplace | Gas Insert |  |  |  | TRUE | 2020-10-08 | 2020-10-21 | 22.7 | 0 | 7% | 68% | 0.29946 | 24.17% | 59.17% | 0.001265 | 0 | 0.001265
G-98417-A1 | Fresno | Wood-Burning Firebox | Gas Insert |  |  |  | TRUE | 2020-10-08 | 2020-10-21 | 22.7 | 0 | 7% | 68% | 0.29946 | 24.17% | 59.17% | 0.001265 | 0 | 0.001265
G-100689-A1 | Fresno | Open Hearth Fireplace | Gas Insert |  |  |  | TRUE | 2020-10-09 | 2020-10-21 | 22.7 | 0 | 7% | 68% | 0.29946 | 24.17% | 59.17% | 0.001265 | 0 | 0.001265
G-99207-A1 | Madera | Non-Certified Wood Insert | Certified Pellet Insert | 0.98 | 76 | Non-Catalytic | FALSE | 2020-10-10 | 2020-10-21 | 29.5 | 1.96 | 54% | 76% | 2.1 | 100% | 0% | 0.047702 | 0.0022519 | 0.04545
G-100493-A1 | Kern | Wood-Burning Firebox | Gas Insert |  |  |  | TRUE | 2020-10-12 | 2020-10-21 | 22.7 | 0 | 7% | 68% | 0.29946 | 30.83% | 50.83% | 0.0016139 | 0 | 0.0016139
G-92634-A1 | Kern | Open Hearth Fireplace | Gas Insert |  |  |  | TRUE | 2020-07-12 | 2020-10-22 | 22.7 | 0 | 7% | 68% | 0.29946 | 30.83% | 50.83% | 0.0016139 | 0 | 0.0016139
G-100094-A1 | Merced | Open Hearth Fireplace | Gas Insert |  |  |  | TRUE | 2020-09-29 | 2020-10-22 | 22.7 | 0 | 7% | 68% | 0.29946 | 67.5% | 31.67% | 0.0035332 | 0 | 0.0035332
G-99542-A1 | San Joaquin | Wood-Burning Firebox | Gas Insert |  |  |  | TRUE | 2020-09-29 | 2020-10-22 | 22.7 | 0 | 7% | 68% | 0.29946 | 60.83% | 37.5% | 0.0031842 | 0 | 0.0031842
G-97440-A1 | Kern | Open Hearth Fireplace | Gas Insert |  |  |  | TRUE | 2020-08-05 | 2020-10-27 | 22.7 | 0 | 7% | 68% | 0.29946 | 30.83% | 50.83% | 0.0016139 | 0 | 0.0016139
G-100134-A1 | Kern | Open Hearth Fireplace | Gas Insert |  |  |  | TRUE | 2020-09-28 | 2020-10-27 | 22.7 | 0 | 7% | 68% | 0.29946 | 30.83% | 50.83% | 0.0016139 | 0 | 0.0016139
G-96459-A1 | Kern | Open Hearth Fireplace | Gas Insert |  |  |  | TRUE | 2020-10-01 | 2020-10-27 | 22.7 | 0 | 7% | 68% | 0.29946 | 30.83% | 50.83% | 0.0016139 | 0 | 0.0016139
G-98034-A1 | Fresno | Wood-Burning Firebox | Gas Insert |  |  |  | TRUE | 2020-10-02 | 2020-10-27 | 22.7 | 0 | 7% | 68% | 0.29946 | 24.17% | 59.17% | 0.001265 | 0 | 0.001265
G-100523-A1 | Kern | Open Hearth Fireplace | Gas Insert |  |  |  | TRUE | 2020-10-13 | 2020-10-27 | 22.7 | 0 | 7% | 68% | 0.29946 | 30.83% | 50.83% | 0.0016139 | 0 | 0.0016139
G-90499-A1 | Fresno | Open Hearth Fireplace | Gas Insert |  |  |  | TRUE | 2020-10-13 | 2020-10-27 | 22.7 | 0 | 7% | 68% | 0.29946 | 24.17% | 59.17% | 0.001265 | 0 | 0.001265
G-83376-A1 | Kern | Wood-Burning Firebox | Gas Fireplace |  |  |  | TRUE | 2019-08-16 | 2020-10-28 | 22.7 | 0 | 7% | 68% | 0.29946 | 30.83% | 50.83% | 0.0016139 | 0 | 0.0016139
G-96047-A1 | Fresno | Wood-Burning Firebox | Gas Insert |  |  |  | TRUE | 2020-07-20 | 2020-10-28 | 22.7 | 0 | 7% | 68% | 0.29946 | 24.17% | 59.17% | 0.001265 | 0 | 0.001265
G-96426-A1 | San Joaquin | Open Hearth Fireplace | Gas Insert |  |  |  | TRUE | 2020-08-24 | 2020-10-28 | 22.7 | 0 | 7% | 68% | 0.29946 | 60.83% | 37.5% | 0.0031842 | 0 | 0.0031842
G-96467-A1 | Merced | Open Hearth Fireplace | Gas Insert |  |  |  | TRUE | 2020-08-24 | 2020-10-28 | 22.7 | 0 | 7% | 68% | 0.29946 | 67.5% | 31.67% | 0.0035332 | 0 | 0.0035332
G-98875-A1 | San Joaquin | Open Hearth Fireplace | Gas Insert |  |  |  | TRUE | 2020-09-02 | 2020-10-28 | 22.7 | 0 | 7% | 68% | 0.29946 | 60.83% | 37.5% | 0.0031842 | 0 | 0.0031842
G-99271-A1 | Stanislaus | Certified Wood Insert | Gas Insert |  |  |  | TRUE | 2020-09-15 | 2020-10-28 | 14.5785 | 0 | 68% | 68% | 2.1 | 54.17% | 44.17% | 0.012769 | 0 | 0.012769
G-100141-A1 | Madera | Non-Certified Wood Insert | Certified Wood Insert | 2.3 | 72 | Non-Catalytic |  | 2020-09-24 | 2020-10-28 | 29.5 | 4.6 | 54% | 72% | 2.1 | 100% | 0% | 0.047702 | 0.0055787 | 0.042123
G-100218-A1 | Fresno | Open Hearth Fireplace | Gas Insert |  |  |  | TRUE | 2020-09-30 | 2020-10-28 | 22.7 | 0 | 7% | 68% | 0.29946 | 24.17% | 59.17% | 0.001265 | 0 | 0.001265
G-100258-A1 | Fresno | Wood-Burning Firebox | Gas Insert |  |  |  | TRUE | 2020-10-01 | 2020-10-28 | 22.7 | 0 | 7% | 68% | 0.29946 | 24.17% | 59.17% | 0.001265 | 0 | 0.001265
G-100032-A1 | Fresno | Wood-Burning Firebox | Gas Insert |  |  |  | TRUE | 2020-10-03 | 2020-10-28 | 22.7 | 0 | 7% | 68% | 0.29946 | 24.17% | 59.17% | 0.001265 | 0 | 0.001265
G-90444-A1 | Fresno | Open Hearth Fireplace | Gas Insert |  |  |  | TRUE | 2020-10-03 | 2020-10-28 | 22.7 | 0 | 7% | 68% | 0.29946 | 24.17% | 59.17% | 0.001265 | 0 | 0.001265
G-90445-A1 | Fresno | Open Hearth Fireplace | Gas Insert |  |  |  | TRUE | 2020-10-03 | 2020-10-28 | 22.7 | 0 | 7% | 68% | 0.29946 | 24.17% | 59.17% | 0.001265 | 0 | 0.001265
G-100171-A1 | Stanislaus | Open Hearth Fireplace | Gas Insert |  |  |  | TRUE | 2020-10-05 | 2020-10-28 | 22.7 | 0 | 7% | 68% | 0.29946 | 54.17% | 44.17% | 0.0028353 | 0 | 0.0028353
G-100454-A1 | Kern | Open Hearth Fireplace | Gas Insert |  |  |  | TRUE | 2020-10-05 | 2020-10-28 | 22.7 | 0 | 7% | 68% | 0.29946 | 30.83% | 50.83% | 0.0016139 | 0 | 0.0016139
G-100899-A1 | Fresno | Wood-Burning Firebox | Gas Insert |  |  |  | TRUE | 2020-10-06 | 2020-10-28 | 22.7 | 0 | 7% | 68% | 0.29946 | 24.17% | 59.17% | 0.001265 | 0 | 0.001265
G-100629-A1 | Madera | Wood-Burning Firebox | Gas Insert |  |  |  | TRUE | 2020-10-07 | 2020-10-28 | 22.7 | 0 | 7% | 68% | 0.29946 | 33.33% | 56.67% | 0.0017448 | 0 | 0.0017448
G-100900-A1 | Fresno | Wood-Burning Firebox | Gas Insert |  |  |  | TRUE | 2020-10-07 | 2020-10-28 | 22.7 | 0 | 7% | 68% | 0.29946 | 24.17% | 59.17% | 0.001265 | 0 | 0.001265
G-101062-A1 | Fresno | Open Hearth Fireplace | Gas Insert |  |  |  | TRUE | 2020-10-07 | 2020-10-28 | 22.7 | 0 | 7% | 68% | 0.29946 | 24.17% | 59.17% | 0.001265 | 0 | 0.001265
G-93746-A1 | Fresno | Open Hearth Fireplace | Gas Insert |  |  |  | TRUE | 2020-10-07 | 2020-10-28 | 22.7 | 0 | 7% | 68% | 0.29946 | 24.17% | 59.17% | 0.001265 | 0 | 0.001265
G-100630-A1 | San Joaquin | Wood-Burning Firebox | Gas Insert |  |  |  | TRUE | 2020-10-08 | 2020-10-28 | 22.7 | 0 | 7% | 68% | 0.29946 | 60.83% | 37.5% | 0.0031842 | 0 | 0.0031842
G-100490-A1 | Kern | Open Hearth Fireplace | Gas Insert |  |  |  | TRUE | 2020-10-09 | 2020-10-28 | 22.7 | 0 | 7% | 68% | 0.29946 | 30.83% | 50.83% | 0.0016139 | 0 | 0.0016139
G-100986-A1 | Stanislaus | Open Hearth Fireplace | Gas Insert |  |  |  | TRUE | 2020-10-09 | 2020-10-28 | 22.7 | 0 | 7% | 68% | 0.29946 | 54.17% | 44.17% | 0.0028353 | 0 | 0.0028353
G-101052-A1 | Kings | Open Hearth Fireplace | Gas Insert |  |  |  | TRUE | 2020-10-09 | 2020-10-28 | 22.7 | 0 | 7% | 68% | 0.29946 | 47.5% | 47.5% | 0.0024863 | 0 | 0.0024863
G-95835-A1 | Kern | Wood-Burning Firebox | Gas Insert |  |  |  | TRUE | 2020-10-10 | 2020-10-28 | 22.7 | 0 | 7% | 68% | 0.29946 | 30.83% | 50.83% | 0.0016139 | 0 | 0.0016139
G-101242-A1 | Fresno | Wood-Burning Firebox | Gas Insert |  |  |  | TRUE | 2020-10-12 | 2020-10-28 | 22.7 | 0 | 7% | 68% | 0.29946 | 24.17% | 59.17% | 0.001265 | 0 | 0.001265
G-89628-A1 | Kern | Open Hearth Fireplace | Gas Insert |  |  |  | TRUE | 2020-10-12 | 2020-10-28 | 22.7 | 0 | 7% | 68% | 0.29946 | 30.83% | 50.83% | 0.0016139 | 0 | 0.0016139
G-93106-A1 | Fresno | Open Hearth Fireplace | Gas Insert |  |  |  | TRUE | 2020-10-12 | 2020-10-28 | 22.7 | 0 | 7% | 68% | 0.29946 | 24.17% | 59.17% | 0.001265 | 0 | 0.001265
G-100087-A1 | Tulare | Non-Certified Wood Insert | Gas Insert |  |  |  | TRUE | 2020-10-13 | 2020-10-28 | 29.5 | 0 | 54% | 68% | 2.1 | 53.33% | 43.33% | 0.025441 | 0 | 0.025441
G-100798-A1 | Stanislaus | Open Hearth Fireplace | Gas Insert |  |  |  | TRUE | 2020-10-13 | 2020-10-28 | 22.7 | 0 | 7% | 68% | 0.29946 | 54.17% | 44.17% | 0.0028353 | 0 | 0.0028353
G-100820-A1 | Fresno | Open Hearth Fireplace | Gas Insert |  |  |  | TRUE | 2020-10-13 | 2020-10-28 | 22.7 | 0 | 7% | 68% | 0.29946 | 24.17% | 59.17% | 0.001265 | 0 | 0.001265
G-101080-A1 | Fresno | Open Hearth Fireplace | Gas Insert |  |  |  | TRUE | 2020-10-13 | 2020-10-28 | 22.7 | 0 | 7% | 68% | 0.29946 | 24.17% | 59.17% | 0.001265 | 0 | 0.001265
G-100383-A1 | Fresno | Open Hearth Fireplace | Gas Insert |  |  |  | TRUE | 2020-10-14 | 2020-10-28 | 22.7 | 0 | 7% | 68% | 0.29946 | 24.17% | 59.17% | 0.001265 | 0 | 0.001265
G-97612-A1 | Fresno | Open Hearth Fireplace | Gas Insert |  |  |  | TRUE | 2020-10-14 | 2020-10-28 | 22.7 | 0 | 7% | 68% | 0.29946 | 24.17% | 59.17% | 0.001265 | 0 | 0.001265
G-100023-A1 | Tulare | Non-Certified Wood Insert | Gas Insert |  |  |  | TRUE | 2020-10-16 | 2020-10-28 | 29.5 | 0 | 54% | 68% | 2.1 | 53.33% | 43.33% | 0.025441 | 0 | 0.025441
G-100492-A1 | Stanislaus | Open Hearth Fireplace | Gas Insert |  |  |  | TRUE | 2020-10-16 | 2020-10-28 | 22.7 | 0 | 7% | 68% | 0.29946 | 54.17% | 44.17% | 0.0028353 | 0 | 0.0028353
G-100681-A1 | Kern | Wood-Burning Firebox | Gas Insert |  |  |  | TRUE | 2020-10-16 | 2020-10-28 | 22.7 | 0 | 7% | 68% | 0.29946 | 30.83% | 50.83% | 0.0016139 | 0 | 0.0016139
G-99799-A1 | Kern | Open Hearth Fireplace | Gas Insert |  |  |  | TRUE | 2020-10-16 | 2020-10-28 | 22.7 | 0 | 7% | 68% | 0.29946 | 30.83% | 50.83% | 0.0016139 | 0 | 0.0016139
G-101530-A1 | Kern | Open Hearth Fireplace | Certified Wood Insert | 2.3 | 72 | Non-Catalytic |  | 2020-10-17 | 2020-10-28 | 22.7 | 4.6 | 7% | 72% | 0.29946 | 100% | 0% | 0.0052343 | 0.00010312 | 0.0051312
G-101442-A1 | Merced | Wood-Burning Firebox | Certified Wood Insert | 0.49 | 63 | Non-Catalytic | TRUE | 2020-10-18 | 2020-10-28 | 22.7 | 0.98 | 7% | 63% | 0.29946 | 67.5% | 31.67% | 0.0035332 | 1.8063e-05 | 0.0035151
G-94490-A1 | Kern | Wood-Burning Firebox | Gas Insert |  |  |  | TRUE | 2020-08-24 | 2020-11-02 | 22.7 | 0 | 7% | 68% | 0.29946 | 30.83% | 50.83% | 0.0016139 | 0 | 0.0016139
G-95540-A1 | San Joaquin | Non-Certified Wood Insert | Gas Fireplace |  |  |  | TRUE | 2020-09-24 | 2020-11-02 | 29.5 | 0 | 54% | 68% | 2.1 | 60.83% | 37.5% | 0.029018 | 0 | 0.029018
G-100404-A1 | Kern | Wood-Burning Firebox | Gas Insert |  |  |  | TRUE | 2020-10-05 | 2020-11-02 | 22.7 | 0 | 7% | 68% | 0.29946 | 30.83% | 50.83% | 0.0016139 | 0 | 0.0016139
G-99771-A1 | Fresno | Open Hearth Fireplace | Gas Insert |  |  |  | TRUE | 2020-10-05 | 2020-11-02 | 22.7 | 0 | 7% | 68% | 0.29946 | 24.17% | 59.17% | 0.001265 | 0 | 0.001265
G-96463-A1 | Madera | Non-Certified Wood Insert | Certified Wood Insert | 2.3 | 72 | Non-Catalytic |  | 2020-10-06 | 2020-11-02 | 29.5 | 4.6 | 54% | 72% | 2.1 | 100% | 0% | 0.047702 | 0.0055787 | 0.042123
G-89951-A1 | San Joaquin | Wood-Burning Firebox | Gas Fireplace |  |  |  | TRUE | 2020-10-07 | 2020-11-02 | 22.7 | 0 | 7% | 68% | 0.29946 | 60.83% | 37.5% | 0.0031842 | 0 | 0.0031842
G-97613-A1 | Merced | Non-Certified Wood Insert | Gas Insert |  |  |  | TRUE | 2020-10-07 | 2020-11-02 | 29.5 | 0 | 54% | 68% | 2.1 | 67.5% | 31.67% | 0.032199 | 0 | 0.032199
G-97738-A1 | Stanislaus | Open Hearth Fireplace | Gas Insert |  |  |  | TRUE | 2020-10-13 | 2020-11-02 | 22.7 | 0 | 7% | 68% | 0.29946 | 54.17% | 44.17% | 0.0028353 | 0 | 0.0028353
G-98592-A1 | Merced | Wood-Burning Firebox | Certified Pellet Insert | 0.98 | 76 | Non-Catalytic | TRUE | 2020-10-14 | 2020-11-02 | 22.7 | 1.96 | 7% | 76% | 0.29946 | 67.5% | 31.67% | 0.0035332 | 2.9946e-05 | 0.0035032
G-101335-A1 | Tulare | Wood-Burning Firebox | Certified Wood Insert | 2.3 | 72 | Non-Catalytic | TRUE | 2020-10-15 | 2020-11-02 | 22.7 | 4.6 | 7% | 72% | 0.29946 | 53.33% | 43.33% | 0.0027917 | 6.1262e-05 | 0.0027304
G-99905-A1 | Tulare | Open Hearth Fireplace | Gas Insert |  |  |  | TRUE | 2020-10-15 | 2020-11-02 | 22.7 | 0 | 7% | 68% | 0.29946 | 53.33% | 43.33% | 0.0027917 | 0 | 0.0027917
G-101455-A1 | Madera | Open Hearth Fireplace | Certified Wood Insert | 2.3 | 72 | Non-Catalytic |  | 2020-10-16 | 2020-11-02 | 22.7 | 4.6 | 7% | 72% | 0.29946 | 100% | 0% | 0.0052343 | 0.00010312 | 0.0051312
G-86496-A1 | Kern | Open Hearth Fireplace | Gas Insert |  |  |  | TRUE | 2020-10-16 | 2020-11-02 | 22.7 | 0 | 7% | 68% | 0.29946 | 30.83% | 50.83% | 0.0016139 | 0 | 0.0016139
G-100237-A1 | Fresno | Open Hearth Fireplace | Gas Insert |  |  |  | TRUE | 2020-10-17 | 2020-11-02 | 22.7 | 0 | 7% | 68% | 0.29946 | 24.17% | 59.17% | 0.001265 | 0 | 0.001265
G-91759-A1 | Fresno | Wood-Burning Firebox | Gas Insert |  |  |  | TRUE | 2020-10-17 | 2020-11-02 | 22.7 | 0 | 7% | 68% | 0.29946 | 24.17% | 59.17% | 0.001265 | 0 | 0.001265
G-97777-A1 | Fresno | Wood-Burning Firebox | Gas Insert |  |  |  | TRUE | 2020-10-20 | 2020-11-02 | 22.7 | 0 | 7% | 68% | 0.29946 | 24.17% | 59.17% | 0.001265 | 0 | 0.001265
G-100696-A1 | Kern | Non-Certified Wood Insert | Gas Insert |  |  |  | TRUE | 2020-10-07 | 2020-11-03 | 29.5 | 0 | 54% | 68% | 2.1 | 30.83% | 50.83% | 0.014708 | 0 | 0.014708
G-100813-A1 | Kern | Wood-Burning Firebox | Gas Insert |  |  |  | TRUE | 2020-10-12 | 2020-11-03 | 22.7 | 0 | 7% | 68% | 0.29946 | 30.83% | 50.83% | 0.0016139 | 0 | 0.0016139
G-100804-A1 | Kern | Wood-Burning Firebox | Gas Insert |  |  |  | TRUE | 2020-10-14 | 2020-11-03 | 22.7 | 0 | 7% | 68% | 0.29946 | 30.83% | 50.83% | 0.0016139 | 0 | 0.0016139
G-101367-A1 | Fresno | Open Hearth Fireplace | Gas Insert |  |  |  | TRUE | 2020-10-15 | 2020-11-03 | 22.7 | 0 | 7% | 68% | 0.29946 | 24.17% | 59.17% | 0.001265 | 0 | 0.001265
G-100551-A1 | Merced | Wood-Burning Firebox | Certified Wood Insert | 2.3 | 72 | Non-Catalytic | TRUE | 2020-10-16 | 2020-11-03 | 22.7 | 4.6 | 7% | 72% | 0.29946 | 67.5% | 31.67% | 0.0035332 | 7.4185e-05 | 0.003459
G-101525-A1 | Fresno | Open Hearth Fireplace | Gas Insert |  |  |  | TRUE | 2020-10-20 | 2020-11-03 | 22.7 | 0 | 7% | 68% | 0.29946 | 24.17% | 59.17% | 0.001265 | 0 | 0.001265
G-101526-A1 | Fresno | Open Hearth Fireplace | Gas Insert |  |  |  | TRUE | 2020-10-21 | 2020-11-03 | 22.7 | 0 | 7% | 68% | 0.29946 | 24.17% | 59.17% | 0.001265 | 0 | 0.001265
G-101484-A1 | Kern | Open Hearth Fireplace | Gas Insert |  |  |  | TRUE | 2020-10-22 | 2020-11-03 | 22.7 | 0 | 7% | 68% | 0.29946 | 30.83% | 50.83% | 0.0016139 | 0 | 0.0016139
G-88764-A1 | Kern | Open Hearth Fireplace | Gas Insert |  |  |  | TRUE | 2020-02-07 | 2020-11-04 | 22.7 | 0 | 7% | 68% | 0.29946 | 30.83% | 50.83% | 0.0016139 | 0 | 0.0016139
G-91134-A1 | San Joaquin | Open Hearth Fireplace | Gas Insert |  |  |  | TRUE | 2020-05-05 | 2020-11-04 | 22.7 | 0 | 7% | 68% | 0.29946 | 60.83% | 37.5% | 0.0031842 | 0 | 0.0031842
G-88931-A1 | Kern | Open Hearth Fireplace | Gas Insert |  |  |  | TRUE | 2020-07-25 | 2020-11-04 | 22.7 | 0 | 7% | 68% | 0.29946 | 30.83% | 50.83% | 0.0016139 | 0 | 0.0016139
G-96440-A1 | Kern | Wood-Burning Firebox | Gas Insert |  |  |  | TRUE | 2020-07-28 | 2020-11-04 | 22.7 | 0 | 7% | 68% | 0.29946 | 30.83% | 50.83% | 0.0016139 | 0 | 0.0016139
G-95340-A1 | Stanislaus | Open Hearth Fireplace | Certified Wood Insert | 1.7 | 73 | Non-Catalytic |  | 2020-07-30 | 2020-11-04 | 22.7 | 3.4 | 7% | 73% | 0.29946 | 100% | 0% | 0.0052343 | 7.5178e-05 | 0.0051592
G-100219-A1 | Fresno | Wood-Burning Firebox | Gas Insert |  |  |  | TRUE | 2020-09-24 | 2020-11-04 | 22.7 | 0 | 7% | 68% | 0.29946 | 24.17% | 59.17% | 0.001265 | 0 | 0.001265
G-94453-A1 | Stanislaus | Non-Certified Wood Insert | Certified Pellet Insert | 1.1 | 66 | Non-Catalytic | FALSE | 2020-09-29 | 2020-11-04 | 29.5 | 2.2 | 54% | 66% | 2.1 | 100% | 0% | 0.047702 | 0.0029106 | 0.044791
G-100628-A1 | Tulare | Open Hearth Fireplace | Gas Insert |  |  |  | TRUE | 2020-10-06 | 2020-11-04 | 22.7 | 0 | 7% | 68% | 0.29946 | 53.33% | 43.33% | 0.0027917 | 0 | 0.0027917
G-100532-A1 | Stanislaus | Open Hearth Fireplace | Gas Insert |  |  |  | TRUE | 2020-10-07 | 2020-11-04 | 22.7 | 0 | 7% | 68% | 0.29946 | 54.17% | 44.17% | 0.0028353 | 0 | 0.0028353
G-95865-A1 | Kern | Wood-Burning Firebox | Gas Insert |  |  |  | TRUE | 2020-10-10 | 2020-11-04 | 22.7 | 0 | 7% | 68% | 0.29946 | 30.83% | 50.83% | 0.0016139 | 0 | 0.0016139
G-99439-A1 | Fresno | Open Hearth Fireplace | Gas Insert |  |  |  | TRUE | 2020-10-13 | 2020-11-04 | 22.7 | 0 | 7% | 68% | 0.29946 | 24.17% | 59.17% | 0.001265 | 0 | 0.001265
G-100414-A1 | Madera | Open Hearth Fireplace | Gas Insert |  |  |  | TRUE | 2020-10-15 | 2020-11-04 | 22.7 | 0 | 7% | 68% | 0.29946 | 33.33% | 56.67% | 0.0017448 | 0 | 0.0017448
G-100541-A1 | Stanislaus | Non-Certified Wood Insert | Gas Insert |  |  |  | TRUE | 2020-10-20 | 2020-11-04 | 29.5 | 0 | 54% | 68% | 2.1 | 54.17% | 44.17% | 0.025838 | 0 | 0.025838
G-94753-A1 | Fresno | Open Hearth Fireplace | Gas Insert |  |  |  | TRUE | 2020-10-20 | 2020-11-04 | 22.7 | 0 | 7% | 68% | 0.29946 | 24.17% | 59.17% | 0.001265 | 0 | 0.001265
G-94965-A1 | Fresno | Open Hearth Fireplace | Gas Insert |  |  |  | TRUE | 2020-10-20 | 2020-11-04 | 22.7 | 0 | 7% | 68% | 0.29946 | 24.17% | 59.17% | 0.001265 | 0 | 0.001265
G-98436-A1 | Stanislaus | Freestanding Non-Certified Wood Stove | Freestanding Certified Pellet Stove | 1.7 | 72 | Non-Catalytic | FALSE | 2020-10-20 | 2020-11-04 | 29.5 | 3.4 | 54% | 72% | 1.55 | 100% | 0% | 0.035208 | 0.0030434 | 0.032165
G-100411-A1 | Tulare | Open Hearth Fireplace | Gas Insert |  |  |  | TRUE | 2020-10-21 | 2020-11-04 | 22.7 | 0 | 7% | 68% | 0.29946 | 53.33% | 43.33% | 0.0027917 | 0 | 0.0027917
G-100579-A1 | Fresno | Open Hearth Fireplace | Gas Insert |  |  |  | TRUE | 2020-10-21 | 2020-11-04 | 22.7 | 0 | 7% | 68% | 0.29946 | 24.17% | 59.17% | 0.001265 | 0 | 0.001265
G-101749-A1 | Kern | Open Hearth Fireplace | Gas Insert |  |  |  | TRUE | 2020-10-21 | 2020-11-04 | 22.7 | 0 | 7% | 68% | 0.29946 | 30.83% | 50.83% | 0.0016139 | 0 | 0.0016139
G-98488-A1 | Merced | Wood-Burning Firebox | Gas Insert |  |  |  | TRUE | 2020-10-21 | 2020-11-04 | 22.7 | 0 | 7% | 68% | 0.29946 | 67.5% | 31.67% | 0.0035332 | 0 | 0.0035332
G-100805-A1 | Tulare | Open Hearth Fireplace | Gas Insert |  |  |  | TRUE | 2020-10-22 | 2020-11-04 | 22.7 | 0 | 7% | 68% | 0.29946 | 53.33% | 43.33% | 0.0027917 | 0 | 0.0027917
G-100300-A1 | Stanislaus | Wood-Burning Firebox | Gas Insert |  |  |  | TRUE | 2020-10-16 | 2020-11-05 | 22.7 | 0 | 7% | 68% | 0.29946 | 54.17% | 44.17% | 0.0028353 | 0 | 0.0028353
G-100647-A1 | Fresno | Open Hearth Fireplace | Gas Insert |  |  |  | TRUE | 2020-10-20 | 2020-11-05 | 22.7 | 0 | 7% | 68% | 0.29946 | 24.17% | 59.17% | 0.001265 | 0 | 0.001265
G-96645-A1 | Madera | Wood-Burning Firebox | Certified Wood Insert | 1.6 | 73 | Non-Catalytic |  | 2020-10-22 | 2020-11-05 | 22.7 | 3.2 | 7% | 73% | 0.29946 | 100% | 0% | 0.0052343 | 7.0756e-05 | 0.0051636
G-101804-A1 | Madera | Open Hearth Fireplace | Certified Wood Insert | 2.3 | 72 | Non-Catalytic |  | 2020-10-24 | 2020-11-05 | 22.7 | 4.6 | 7% | 72% | 0.29946 | 100% | 0% | 0.0052343 | 0.00010312 | 0.0051312
G-98409-A1 | Madera | Freestanding Non-Certified Wood Stove | Freestanding Certified Wood Stove | 2.5 | 70 | Non-Catalytic | FALSE | 2020-10-02 | 2020-11-09 | 29.5 | 5 | 54% | 70% | 2.61 | 100% | 0% | 0.059286 | 0.0077517 | 0.051534
G-100409-A1 | Fresno | Freestanding Non-Certified Wood Stove | Freestanding Certified Wood Stove | 1.4 | 74 | Non-Catalytic |  | 2020-10-09 | 2020-11-09 | 29.5 | 2.8 | 54% | 74% | 2.09 | 100% | 0% | 0.047474 | 0.0032882 | 0.044186
G-100752-A1 | San Joaquin | Open Hearth Fireplace | Certified Pellet Insert | 1.8 | 60 | Non-Catalytic |  | 2020-10-11 | 2020-11-09 | 22.7 | 3.6 | 7% | 60% | 0.29946 | 100% | 0% | 0.0052343 | 9.6847e-05 | 0.0051375
G-99010-A1 | San Joaquin | Freestanding Non-Certified Wood Stove | Freestanding Certified Pellet Stove | 1.4 | 79 | Non-Catalytic | TRUE | 2020-10-13 | 2020-11-09 | 29.5 | 2.8 | 54% | 79% | 1.15 | 60.83% | 37.5% | 0.015891 | 0.0011201 | 0.014771
G-101243-A1 | Fresno | Open Hearth Fireplace | Gas Insert |  |  |  | TRUE | 2020-10-20 | 2020-11-09 | 22.7 | 0 | 7% | 68% | 0.29946 | 24.17% | 59.17% | 0.001265 | 0 | 0.001265
G-101524-A1 | Kern | Open Hearth Fireplace | Gas Insert |  |  |  | TRUE | 2020-10-22 | 2020-11-09 | 22.7 | 0 | 7% | 68% | 0.29946 | 30.83% | 50.83% | 0.0016139 | 0 | 0.0016139
G-101632-A1 | Kern | Open Hearth Fireplace | Gas Insert |  |  |  | TRUE | 2020-10-22 | 2020-11-09 | 22.7 | 0 | 7% | 68% | 0.29946 | 30.83% | 50.83% | 0.0016139 | 0 | 0.0016139
G-100491-A1 | Fresno | Non-Certified Wood Insert | Gas Insert |  |  |  | TRUE | 2020-10-23 | 2020-11-09 | 29.5 | 0 | 54% | 68% | 2.1 | 24.17% | 59.17% | 0.011528 | 0 | 0.011528
G-101241-A1 | Fresno | Open Hearth Fireplace | Gas Insert |  |  |  | TRUE | 2020-10-23 | 2020-11-09 | 22.7 | 0 | 7% | 68% | 0.29946 | 24.17% | 59.17% | 0.001265 | 0 | 0.001265
G-101685-A1 | Kern | Open Hearth Fireplace | Gas Insert |  |  |  | TRUE | 2020-10-23 | 2020-11-09 | 22.7 | 0 | 7% | 68% | 0.29946 | 30.83% | 50.83% | 0.0016139 | 0 | 0.0016139
G-101791-A1 | Stanislaus | Open Hearth Fireplace | Gas Insert |  |  |  | TRUE | 2020-10-23 | 2020-11-09 | 22.7 | 0 | 7% | 68% | 0.29946 | 54.17% | 44.17% | 0.0028353 | 0 | 0.0028353
G-97452-A1 | Kings | Open Hearth Fireplace | Gas Insert |  |  |  | TRUE | 2020-10-26 | 2020-11-09 | 22.7 | 0 | 7% | 68% | 0.29946 | 47.5% | 47.5% | 0.0024863 | 0 | 0.0024863
G-100816-A1 | Fresno | Open Hearth Fireplace | Gas Insert |  |  |  | TRUE | 2020-10-27 | 2020-11-09 | 22.7 | 0 | 7% | 68% | 0.29946 | 24.17% | 59.17% | 0.001265 | 0 | 0.001265
G-98296-A1 | Madera | Freestanding Certified Wood Stove | Freestanding Gas Stove |  |  |  | FALSE | 2020-10-27 | 2020-11-09 | 14.5785 | 0 | 68% | 68% | 2.61 | 100% | 0% | 0.029298 | 0 | 0.029298
G-75851-A1 | San Joaquin | Open Hearth Fireplace | Gas Insert |  |  |  | TRUE | 2019-04-11 | 2020-11-12 | 22.7 | 0 | 7% | 68% | 0.29946 | 60.83% | 37.5% | 0.0031842 | 0 | 0.0031842
G-96737-A1 | Kern | Open Hearth Fireplace | Gas Insert |  |  |  | TRUE | 2020-07-23 | 2020-11-12 | 22.7 | 0 | 7% | 68% | 0.29946 | 30.83% | 50.83% | 0.0016139 | 0 | 0.0016139
G-98008-A1 | Stanislaus | Open Hearth Fireplace | Gas Insert |  |  |  | TRUE | 2020-08-05 | 2020-11-12 | 22.7 | 0 | 7% | 68% | 0.29946 | 54.17% | 44.17% | 0.0028353 | 0 | 0.0028353
G-88357-A1 | Kern | Wood-Burning Firebox | Gas Insert |  |  |  | TRUE | 2020-09-03 | 2020-11-12 | 22.7 | 0 | 7% | 68% | 0.29946 | 30.83% | 50.83% | 0.0016139 | 0 | 0.0016139
G-98398-A1 | Kern | Open Hearth Fireplace | Gas Insert |  |  |  | TRUE | 2020-10-07 | 2020-11-12 | 22.7 | 0 | 7% | 68% | 0.29946 | 30.83% | 50.83% | 0.0016139 | 0 | 0.0016139
G-91375-A1 | Fresno | Open Hearth Fireplace | Gas Insert |  |  |  | TRUE | 2020-10-09 | 2020-11-12 | 22.7 | 0 | 7% | 68% | 0.29946 | 24.17% | 59.17% | 0.001265 | 0 | 0.001265
G-98446-A1 | Tulare | Open Hearth Fireplace | Gas Insert |  |  |  |  | 2020-10-14 | 2020-11-12 | 22.7 | 0 | 7% | 68% | 0.29946 | 100% | 0% | 0.0052343 | 0 | 0.0052343
G-100266-A1 | Fresno | Open Hearth Fireplace | Gas Insert |  |  |  | TRUE | 2020-10-17 | 2020-11-12 | 22.7 | 0 | 7% | 68% | 0.29946 | 24.17% | 59.17% | 0.001265 | 0 | 0.001265
G-100682-A1 | Fresno | Open Hearth Fireplace | Gas Insert |  |  |  | TRUE | 2020-10-19 | 2020-11-12 | 22.7 | 0 | 7% | 68% | 0.29946 | 24.17% | 59.17% | 0.001265 | 0 | 0.001265
G-101095-A1 | Fresno | Wood-Burning Firebox | Gas Fireplace |  |  |  | TRUE | 2020-10-20 | 2020-11-12 | 22.7 | 0 | 7% | 68% | 0.29946 | 24.17% | 59.17% | 0.001265 | 0 | 0.001265
G-99302-A1 | Madera | Open Hearth Fireplace | Certified Wood Insert | 1.8 | 71 | Non-Catalytic | FALSE | 2020-10-21 | 2020-11-12 | 22.7 | 3.6 | 7% | 71% | 0.29946 | 100% | 0% | 0.0052343 | 8.1843e-05 | 0.0051525
G-101674-A1 | Kern | Non-Certified Wood Insert | Gas Insert |  |  |  | TRUE | 2020-10-22 | 2020-11-12 | 29.5 | 0 | 54% | 68% | 2.1 | 30.83% | 50.83% | 0.014708 | 0 | 0.014708
G-101527-A1 | Fresno | Open Hearth Fireplace | Gas Insert |  |  |  | TRUE | 2020-10-23 | 2020-11-12 | 22.7 | 0 | 7% | 68% | 0.29946 | 24.17% | 59.17% | 0.001265 | 0 | 0.001265
G-91799-A1 | Fresno | Open Hearth Fireplace | Gas Insert |  |  |  | TRUE | 2020-10-23 | 2020-11-12 | 22.7 | 0 | 7% | 68% | 0.29946 | 24.17% | 59.17% | 0.001265 | 0 | 0.001265
G-99528-A1 | Tulare | Wood-Burning Firebox | Gas Insert |  |  |  | TRUE | 2020-10-23 | 2020-11-12 | 22.7 | 0 | 7% | 68% | 0.29946 | 53.33% | 43.33% | 0.0027917 | 0 | 0.0027917
G-100236-A1 | Fresno | Wood-Burning Firebox | Gas Insert |  |  |  | TRUE | 2020-10-26 | 2020-11-12 | 22.7 | 0 | 7% | 68% | 0.29946 | 24.17% | 59.17% | 0.001265 | 0 | 0.001265
G-101412-A1 | Tulare | Open Hearth Fireplace | Certified Wood Insert | 2.3 | 72 | Non-Catalytic | FALSE | 2020-10-27 | 2020-11-12 | 22.7 | 4.6 | 7% | 72% | 0.29946 | 100% | 0% | 0.0052343 | 0.00010312 | 0.0051312
G-100802-A1 | Tulare | Open Hearth Fireplace | Gas Insert |  |  |  | TRUE | 2020-10-28 | 2020-11-12 | 22.7 | 0 | 7% | 68% | 0.29946 | 53.33% | 43.33% | 0.0027917 | 0 | 0.0027917
G-100891-A1 | Stanislaus | Open Hearth Fireplace | Gas Insert |  |  |  | TRUE | 2020-10-28 | 2020-11-12 | 22.7 | 0 | 7% | 68% | 0.29946 | 54.17% | 44.17% | 0.0028353 | 0 | 0.0028353
G-90498-A1 | Madera | Open Hearth Fireplace | Gas Insert |  |  |  | TRUE | 2020-10-28 | 2020-11-12 | 22.7 | 0 | 7% | 68% | 0.29946 | 33.33% | 56.67% | 0.0017448 | 0 | 0.0017448
G-94742-A1 | San Joaquin | Wood-Burning Firebox | Certified Wood Insert | 1.6 |  | Non-Catalytic |  | 2020-06-06 | 2020-11-16 | 22.7 | 3.2 | 7% | 68% | 0.29946 | 100% | 0% | 0.0052343 | 7.5958e-05 | 0.0051584
G-99547-A1 | Stanislaus | Open Hearth Fireplace | Gas Insert |  |  |  | TRUE | 2020-09-11 | 2020-11-17 | 22.7 | 0 | 7% | 68% | 0.29946 | 54.17% | 44.17% | 0.0028353 | 0 | 0.0028353
G-100085-A1 | Stanislaus | Non-Certified Wood Insert | Gas Insert |  |  |  | TRUE | 2020-09-30 | 2020-11-17 | 29.5 | 0 | 54% | 68% | 2.1 | 54.17% | 44.17% | 0.025838 | 0 | 0.025838
G-93277-A1 | Fresno | Open Hearth Fireplace | Gas Insert |  |  |  | TRUE | 2020-10-03 | 2020-11-17 | 22.7 | 0 | 7% | 68% | 0.29946 | 24.17% | 59.17% | 0.001265 | 0 | 0.001265
G-99690-A1 | Kern | Open Hearth Fireplace | Gas Insert |  |  |  | TRUE | 2020-10-07 | 2020-11-17 | 22.7 | 0 | 7% | 68% | 0.29946 | 30.83% | 50.83% | 0.0016139 | 0 | 0.0016139
G-96354-A1 | Fresno | Open Hearth Fireplace | Gas Insert |  |  |  | TRUE | 2020-10-09 | 2020-11-17 | 22.7 | 0 | 7% | 68% | 0.29946 | 24.17% | 59.17% | 0.001265 | 0 | 0.001265
G-99062-A1 | Fresno | Non-Certified Wood Insert | Gas Insert |  |  |  | TRUE | 2020-10-09 | 2020-11-17 | 29.5 | 0 | 54% | 68% | 2.1 | 24.17% | 59.17% | 0.011528 | 0 | 0.011528
G-97089-A1 | Stanislaus | Freestanding Non-Certified Wood Stove | Freestanding Gas Stove |  |  |  | TRUE | 2020-10-12 | 2020-11-17 | 29.5 | 0 | 54% | 68% | 1.55 | 54.17% | 44.17% | 0.019071 | 0 | 0.019071
G-88204-A1 | Fresno | Open Hearth Fireplace | Gas Insert |  |  |  | TRUE | 2020-10-15 | 2020-11-17 | 22.7 | 0 | 7% | 68% | 0.29946 | 24.17% | 59.17% | 0.001265 | 0 | 0.001265
G-91513-A1 | Fresno | Wood-Burning Firebox | Gas Insert |  |  |  | TRUE | 2020-10-15 | 2020-11-17 | 22.7 | 0 | 7% | 68% | 0.29946 | 24.17% | 59.17% | 0.001265 | 0 | 0.001265
G-95920-A1 | San Joaquin | Open Hearth Fireplace | Gas Insert |  |  |  | TRUE | 2020-10-16 | 2020-11-17 | 22.7 | 0 | 7% | 68% | 0.29946 | 60.83% | 37.5% | 0.0031842 | 0 | 0.0031842
G-93484-A1 | San Joaquin | Open Hearth Fireplace | Certified Wood Insert | 2.1 | 70 | Non-Catalytic | FALSE | 2020-10-16 | 2020-11-17 | 22.7 | 4.2 | 7% | 70% | 0.29946 | 100% | 0% | 0.0052343 | 9.6847e-05 | 0.0051375
G-99027-A1 | Fresno | Wood-Burning Firebox | Certified Pellet Insert | 0.49 | 63 | Non-Catalytic | FALSE | 2020-10-17 | 2020-11-17 | 22.7 | 0.98 | 7% | 63% | 0.29946 | 100% | 0% | 0.0052343 | 2.5108e-05 | 0.0052092
G-98591-A1 | Merced | Open Hearth Fireplace | Gas Insert |  |  |  | TRUE | 2020-10-19 | 2020-11-17 | 22.7 | 0 | 7% | 68% | 0.29946 | 67.5% | 31.67% | 0.0035332 | 0 | 0.0035332
G-99359-A1 | San Joaquin | Wood-Burning Firebox | Gas Fireplace |  |  |  | TRUE | 2020-10-21 | 2020-11-17 | 22.7 | 0 | 7% | 68% | 0.29946 | 60.83% | 37.5% | 0.0031842 | 0 | 0.0031842
G-100957-A1 | Merced | Wood-Burning Firebox | Gas Insert |  |  |  | TRUE | 2020-10-22 | 2020-11-17 | 22.7 | 0 | 7% | 68% | 0.29946 | 67.5% | 31.67% | 0.0035332 | 0 | 0.0035332
G-99513-A1 | Fresno | Open Hearth Fireplace | Gas Insert |  |  |  | TRUE | 2020-10-22 | 2020-11-17 | 22.7 | 0 | 7% | 68% | 0.29946 | 24.17% | 59.17% | 0.001265 | 0 | 0.001265
G-100169-A1 | San Joaquin | Open Hearth Fireplace | Gas Insert |  |  |  | TRUE | 2020-10-23 | 2020-11-17 | 22.7 | 0 | 7% | 68% | 0.29946 | 60.83% | 37.5% | 0.0031842 | 0 | 0.0031842
G-100978-A1 | Tulare | Wood-Burning Firebox | Gas Insert |  |  |  | TRUE | 2020-10-23 | 2020-11-17 | 22.7 | 0 | 7% | 68% | 0.29946 | 53.33% | 43.33% | 0.0027917 | 0 | 0.0027917
G-101079-A1 | San Joaquin | Open Hearth Fireplace | Gas Insert |  |  |  | TRUE | 2020-10-26 | 2020-11-17 | 22.7 | 0 | 7% | 68% | 0.29946 | 60.83% | 37.5% | 0.0031842 | 0 | 0.0031842
G-89832-A1 | Fresno | Open Hearth Fireplace | Gas Insert |  |  |  | TRUE | 2020-10-26 | 2020-11-17 | 22.7 | 0 | 7% | 68% | 0.29946 | 24.17% | 59.17% | 0.001265 | 0 | 0.001265
G-98400-A1 | Fresno | Open Hearth Fireplace | Gas Insert |  |  |  | TRUE | 2020-10-26 | 2020-11-17 | 22.7 | 0 | 7% | 68% | 0.29946 | 24.17% | 59.17% | 0.001265 | 0 | 0.001265
G-98463-A1 | Fresno | Open Hearth Fireplace | Gas Insert |  |  |  | TRUE | 2020-10-26 | 2020-11-17 | 22.7 | 0 | 7% | 68% | 0.29946 | 24.17% | 59.17% | 0.001265 | 0 | 0.001265
G-99669-A1 | Fresno | Open Hearth Fireplace | Gas Insert |  |  |  | TRUE | 2020-10-26 | 2020-11-17 | 22.7 | 0 | 7% | 68% | 0.29946 | 24.17% | 59.17% | 0.001265 | 0 | 0.001265
G-100093-A1 | Fresno | Open Hearth Fireplace | Gas Insert |  |  |  | TRUE | 2020-10-27 | 2020-11-17 | 22.7 | 0 | 7% | 68% | 0.29946 | 24.17% | 59.17% | 0.001265 | 0 | 0.001265
G-101334-A1 | Merced | Open Hearth Fireplace | Gas Insert |  |  |  | TRUE | 2020-10-27 | 2020-11-17 | 22.7 | 0 | 7% | 68% | 0.29946 | 67.5% | 31.67% | 0.0035332 | 0 | 0.0035332
G-93784-A1 | Fresno | Open Hearth Fireplace | Gas Insert |  |  |  | TRUE | 2020-10-27 | 2020-11-17 | 22.7 | 0 | 7% | 68% | 0.29946 | 24.17% | 59.17% | 0.001265 | 0 | 0.001265
G-101054-A1 | San Joaquin | Open Hearth Fireplace | Gas Insert |  |  |  | TRUE | 2020-10-28 | 2020-11-17 | 22.7 | 0 | 7% | 68% | 0.29946 | 60.83% | 37.5% | 0.0031842 | 0 | 0.0031842
G-95756-A1 | Madera | Open Hearth Fireplace | Gas Insert |  |  |  | TRUE | 2020-10-28 | 2020-11-17 | 22.7 | 0 | 7% | 68% | 0.29946 | 33.33% | 56.67% | 0.0017448 | 0 | 0.0017448
G-101541-A1 | Tulare | Open Hearth Fireplace | Certified Pellet Insert | 1.5 | 68 |  |  | 2020-10-29 | 2020-11-17 | 22.7 | 3 | 7% | 68% | 0.29946 | 100% | 0% | 0.0052343 | 7.1211e-05 | 0.0051631
G-101681-A1 | Fresno | Open Hearth Fireplace | Gas Insert |  |  |  | TRUE | 2020-10-29 | 2020-11-17 | 22.7 | 0 | 7% | 68% | 0.29946 | 24.17% | 59.17% | 0.001265 | 0 | 0.001265
G-99189-A1 | Madera | Wood-Burning Firebox | Certified Pellet Insert | 1.4 | 72 | Non-Catalytic |  | 2020-10-29 | 2020-11-17 | 22.7 | 2.8 | 7% | 72% | 0.29946 | 100% | 0% | 0.0052343 | 6.2771e-05 | 0.0051716
G-99920-A1 | Fresno | Open Hearth Fireplace | Gas Insert |  |  |  | TRUE | 2020-10-30 | 2020-11-17 | 22.7 | 0 | 7% | 68% | 0.29946 | 24.17% | 59.17% | 0.001265 | 0 | 0.001265
G-101098-A1 | Tulare | Open Hearth Fireplace | Gas Insert |  |  |  | TRUE | 2020-10-31 | 2020-11-17 | 22.7 | 0 | 7% | 68% | 0.29946 | 53.33% | 43.33% | 0.0027917 | 0 | 0.0027917
G-93961-A1 | Fresno | Open Hearth Fireplace | Gas Insert |  |  |  | TRUE | 2020-11-01 | 2020-11-17 | 22.7 | 0 | 7% | 68% | 0.29946 | 24.17% | 59.17% | 0.001265 | 0 | 0.001265
G-99679-A1 | Fresno | Wood-Burning Firebox | Gas Insert |  |  |  | TRUE | 2020-11-01 | 2020-11-17 | 22.7 | 0 | 7% | 68% | 0.29946 | 24.17% | 59.17% | 0.001265 | 0 | 0.001265
G-90878-A1 | Madera | Freestanding Non-Certified Wood Stove | Freestanding Certified Wood Stove | 0.9 | 81 | Catalytic | FALSE | 2020-11-02 | 2020-11-17 | 29.5 | 1.8 | 54% | 81% | 2.61 | 100% | 0% | 0.059286 | 0.0024116 | 0.056875
G-100626-A1 | Merced | Wood-Burning Firebox | Gas Insert |  |  |  | TRUE | 2020-11-02 | 2020-11-17 | 22.7 | 0 | 7% | 68% | 0.29946 | 67.5% | 31.67% | 0.0035332 | 0 | 0.0035332
G-101889-A1 | Stanislaus | Non-Certified Wood Insert | Certified Wood Insert | 1.8 | 74 | Non-Catalytic |  | 2020-11-03 | 2020-11-17 | 29.5 | 3.6 | 54% | 74% | 2.1 | 100% | 0% | 0.047702 | 0.0042479 | 0.043454
G-101773-A1 | Fresno | Open Hearth Fireplace | Gas Insert |  |  |  | TRUE | 2020-11-03 | 2020-11-17 | 22.7 | 0 | 7% | 68% | 0.29946 | 24.17% | 59.17% | 0.001265 | 0 | 0.001265
G-94452-A1 | Fresno | Open Hearth Fireplace | Gas Insert |  |  |  | TRUE | 2020-11-03 | 2020-11-17 | 22.7 | 0 | 7% | 68% | 0.29946 | 24.17% | 59.17% | 0.001265 | 0 | 0.001265
G-98750-A1 | Kern | Open Hearth Fireplace | Gas Insert |  |  |  | TRUE | 2020-11-03 | 2020-11-17 | 22.7 | 0 | 7% | 68% | 0.29946 | 30.83% | 50.83% | 0.0016139 | 0 | 0.0016139
G-99288-A1 | Fresno | Open Hearth Fireplace | Gas Insert |  |  |  | TRUE | 2020-09-30 | 2020-11-19 | 22.7 | 0 | 7% | 68% | 0.29946 | 24.17% | 59.17% | 0.001265 | 0 | 0.001265
G-90074-A1 | Kern | Open Hearth Fireplace | Gas Insert |  |  |  | TRUE | 2020-10-08 | 2020-11-19 | 22.7 | 0 | 7% | 68% | 0.29946 | 30.83% | 50.83% | 0.0016139 | 0 | 0.0016139
G-99805-A1 | Fresno | Wood-Burning Firebox | Gas Insert |  |  |  | TRUE | 2020-10-19 | 2020-11-19 | 22.7 | 0 | 7% | 68% | 0.29946 | 24.17% | 59.17% | 0.001265 | 0 | 0.001265
G-98678-A1 | Fresno | Open Hearth Fireplace | Gas Insert |  |  |  | TRUE | 2020-10-23 | 2020-11-19 | 22.7 | 0 | 7% | 68% | 0.29946 | 24.17% | 59.17% | 0.001265 | 0 | 0.001265
G-93369-A1 | Fresno | Open Hearth Fireplace | Gas Insert |  |  |  | TRUE | 2020-10-26 | 2020-11-19 | 22.7 | 0 | 7% | 68% | 0.29946 | 24.17% | 59.17% | 0.001265 | 0 | 0.001265
G-100066-A1 | Fresno | Wood-Burning Firebox | Gas Insert |  |  |  | TRUE | 2020-10-27 | 2020-11-19 | 22.7 | 0 | 7% | 68% | 0.29946 | 24.17% | 59.17% | 0.001265 | 0 | 0.001265
G-100542-A1 | San Joaquin | Wood-Burning Firebox | Gas Insert |  |  |  | TRUE | 2020-10-29 | 2020-11-19 | 22.7 | 0 | 7% | 68% | 0.29946 | 60.83% | 37.5% | 0.0031842 | 0 | 0.0031842
G-102205-A1 | Fresno | Open Hearth Fireplace | Gas Insert |  |  |  | TRUE | 2020-11-02 | 2020-11-19 | 22.7 | 0 | 7% | 68% | 0.29946 | 24.17% | 59.17% | 0.001265 | 0 | 0.001265
G-100687-A1 | Fresno | Open Hearth Fireplace | Gas Insert |  |  |  | TRUE | 2020-11-04 | 2020-11-19 | 22.7 | 0 | 7% | 68% | 0.29946 | 24.17% | 59.17% | 0.001265 | 0 | 0.001265
G-101449-A1 | Fresno | Wood-Burning Firebox | Gas Insert |  |  |  | TRUE | 2020-11-05 | 2020-11-19 | 22.7 | 0 | 7% | 68% | 0.29946 | 24.17% | 59.17% | 0.001265 | 0 | 0.001265
G-101793-A1 | Kings | Open Hearth Fireplace | Gas Insert |  |  |  | TRUE | 2020-11-06 | 2020-11-19 | 22.7 | 0 | 7% | 68% | 0.29946 | 47.5% | 47.5% | 0.0024863 | 0 | 0.0024863
G-101861-A1 | Stanislaus | Open Hearth Fireplace | Gas Insert |  |  |  | TRUE | 2020-11-06 | 2020-11-19 | 22.7 | 0 | 7% | 68% | 0.29946 | 54.17% | 44.17% | 0.0028353 | 0 | 0.0028353
G-102043-A1 | Kings | Wood-Burning Firebox | Gas Insert |  |  |  | TRUE | 2020-11-06 | 2020-11-19 | 22.7 | 0 | 7% | 68% | 0.29946 | 47.5% | 47.5% | 0.0024863 | 0 | 0.0024863
G-102277-A1 | Fresno | Open Hearth Fireplace | Certified Pellet Insert | 0.49 | 63 |  | FALSE | 2020-11-07 | 2020-11-19 | 22.7 | 0.98 | 7% | 63% | 0.29946 | 100% | 0% | 0.0052343 | 2.5108e-05 | 0.0052092
G-100806-A1 | San Joaquin | Wood-Burning Firebox | Gas Insert |  |  |  | TRUE | 2020-11-09 | 2020-11-19 | 22.7 | 0 | 7% | 68% | 0.29946 | 60.83% | 37.5% | 0.0031842 | 0 | 0.0031842
G-79686-A3 | Fresno | Open Hearth Fireplace | Gas Insert |  |  |  | TRUE | 2019-06-30 | 2020-11-19 16:48 | 22.7 | 0 | 7% | 68% | 0.29946 | 24.17% | 59.17% | 0.001265 | 0 | 0.001265
G-97210-A1 | Fresno | Open Hearth Fireplace | Gas Insert |  |  |  | TRUE | 2020-10-01 | 2020-11-23 | 22.7 | 0 | 7% | 68% | 0.29946 | 24.17% | 59.17% | 0.001265 | 0 | 0.001265
G-97765-A1 | Fresno | Wood-Burning Firebox | Gas Insert |  |  |  | TRUE | 2020-10-02 | 2020-11-23 | 22.7 | 0 | 7% | 68% | 0.29946 | 24.17% | 59.17% | 0.001265 | 0 | 0.001265
G-96343-A1 | Tulare | Freestanding Non-Certified Wood Stove | Freestanding Certified Wood Stove | 1.3 | 70 | Non-Catalytic |  | 2020-10-02 | 2020-11-23 | 29.5 | 2.6 | 54% | 70% | 2.4 | 100% | 0% | 0.054516 | 0.0037066 | 0.050809
G-99667-A1 | Madera | Non-Certified Wood Insert | Gas Insert |  |  |  | TRUE | 2020-10-07 | 2020-11-23 | 29.5 | 0 | 54% | 68% | 2.1 | 33.33% | 56.67% | 0.0159 | 0 | 0.0159
G-96988-A1 | Kern | Wood-Burning Firebox | Gas Insert |  |  |  | TRUE | 2020-10-15 | 2020-11-23 | 22.7 | 0 | 7% | 68% | 0.29946 | 30.83% | 50.83% | 0.0016139 | 0 | 0.0016139
G-100123-A1 | Fresno | Wood-Burning Firebox | Gas Insert |  |  |  | TRUE | 2020-10-16 | 2020-11-23 | 22.7 | 0 | 7% | 68% | 0.29946 | 24.17% | 59.17% | 0.001265 | 0 | 0.001265
G-94626-A1 | Kern | Open Hearth Fireplace | Gas Insert |  |  |  | TRUE | 2020-10-20 | 2020-11-23 | 22.7 | 0 | 7% | 68% | 0.29946 | 30.83% | 50.83% | 0.0016139 | 0 | 0.0016139
G-99780-A1 | Fresno | Non-Certified Wood Insert | Gas Insert |  |  |  | TRUE | 2020-10-20 | 2020-11-23 | 29.5 | 0 | 54% | 68% | 2.1 | 24.17% | 59.17% | 0.011528 | 0 | 0.011528
G-100403-A1 | Tulare | Open Hearth Fireplace | Certified Pellet Insert | 1.1 | 76 | Non-Catalytic |  | 2020-10-21 | 2020-11-23 | 22.7 | 2.2 | 7% | 76% | 0.29946 | 100% | 0% | 0.0052343 | 4.6724e-05 | 0.0051876
G-101767-A1 | Kern | Open Hearth Fireplace | Gas Insert |  |  |  | TRUE | 2020-10-22 | 2020-11-23 | 22.7 | 0 | 7% | 68% | 0.29946 | 30.83% | 50.83% | 0.0016139 | 0 | 0.0016139
G-91867-A1 | Merced | Non-Certified Wood Insert | Gas Insert |  |  |  | TRUE | 2020-10-22 | 2020-11-23 | 29.5 | 0 | 54% | 68% | 2.1 | 67.5% | 31.67% | 0.032199 | 0 | 0.032199
G-98459-A1 | Fresno | Open Hearth Fireplace | Gas Insert |  |  |  | TRUE | 2020-10-26 | 2020-11-23 | 22.7 | 0 | 7% | 68% | 0.29946 | 24.17% | 59.17% | 0.001265 | 0 | 0.001265
G-101802-A1 | Kern | Open Hearth Fireplace | Gas Insert |  |  |  | TRUE | 2020-10-27 | 2020-11-23 | 22.7 | 0 | 7% | 68% | 0.29946 | 30.83% | 50.83% | 0.0016139 | 0 | 0.0016139
G-90946-A1 | Fresno | Open Hearth Fireplace | Gas Insert |  |  |  | TRUE | 2020-10-27 | 2020-11-23 | 22.7 | 0 | 7% | 68% | 0.29946 | 24.17% | 59.17% | 0.001265 | 0 | 0.001265
G-91882-A1 | Kern | Wood-Burning Firebox | Gas Insert |  |  |  | TRUE | 2020-10-27 | 2020-11-23 | 22.7 | 0 | 7% | 68% | 0.29946 | 30.83% | 50.83% | 0.0016139 | 0 | 0.0016139
G-101025-A1 | Madera | Freestanding Non-Certified Wood Stove | Freestanding Certified Pellet Stove | 0.6 | 78 | Non-Catalytic |  | 2020-10-28 | 2020-11-23 | 29.5 | 1.2 | 54% | 78% | 2.61 | 100% | 0% | 0.059286 | 0.0016696 | 0.057617
G-99366-A1 | Kern | Wood-Burning Firebox | Gas Insert |  |  |  | TRUE | 2020-10-28 | 2020-11-23 | 22.7 | 0 | 7% | 68% | 0.29946 | 30.83% | 50.83% | 0.0016139 | 0 | 0.0016139
G-99551-A1 | San Joaquin | Open Hearth Fireplace | Gas Insert |  |  |  | TRUE | 2020-10-28 | 2020-11-23 | 22.7 | 0 | 7% | 68% | 0.29946 | 60.83% | 37.5% | 0.0031842 | 0 | 0.0031842
G-88311-A1 | Fresno | Open Hearth Fireplace | Gas Insert |  |  |  | TRUE | 2020-10-29 | 2020-11-23 | 22.7 | 0 | 7% | 68% | 0.29946 | 24.17% | 59.17% | 0.001265 | 0 | 0.001265
G-101938-A1 | Fresno | Freestanding Non-Certified Wood Stove | Freestanding Certified Pellet Stove | 1.4 | 79 | Non-Catalytic | FALSE | 2020-10-30 | 2020-11-23 | 29.5 | 2.8 | 54% | 79% | 2.09 | 100% | 0% | 0.047474 | 0.0030801 | 0.044394
G-100627-A1 | Tulare | Non-Certified Wood Insert | Gas Insert |  |  |  | TRUE | 2020-10-30 | 2020-11-23 | 29.5 | 0 | 54% | 68% | 2.1 | 53.33% | 43.33% | 0.025441 | 0 | 0.025441
G-101314-A1 | San Joaquin | Open Hearth Fireplace | Gas Insert |  |  |  |  | 2020-10-30 | 2020-11-23 | 22.7 | 0 | 7% | 68% | 0.29946 | 100% | 0% | 0.0052343 | 0 | 0.0052343
G-91189-A1 | Kern | Open Hearth Fireplace | Gas Insert |  |  |  | TRUE | 2020-10-30 | 2020-11-23 | 22.7 | 0 | 7% | 68% | 0.29946 | 30.83% | 50.83% | 0.0016139 | 0 | 0.0016139
G-99670-A1 | Fresno | Wood-Burning Firebox | Gas Insert |  |  |  | TRUE | 2020-10-30 | 2020-11-23 | 22.7 | 0 | 7% | 68% | 0.29946 | 24.17% | 59.17% | 0.001265 | 0 | 0.001265
G-95941-A1 | Fresno | Open Hearth Fireplace | Gas Insert |  |  |  | TRUE | 2020-10-31 | 2020-11-23 | 22.7 | 0 | 7% | 68% | 0.29946 | 24.17% | 59.17% | 0.001265 | 0 | 0.001265
G-97224-A1 | Kern | Open Hearth Fireplace | Gas Insert |  |  |  | TRUE | 2020-11-01 | 2020-11-23 | 22.7 | 0 | 7% | 68% | 0.29946 | 30.83% | 50.83% | 0.0016139 | 0 | 0.0016139
G-100959-A1 | Stanislaus | Open Hearth Fireplace | Gas Insert |  |  |  |  | 2020-11-02 | 2020-11-23 | 22.7 | 0 | 7% | 68% | 0.29946 | 100% | 0% | 0.0052343 | 0 | 0.0052343
G-102202-A1 | Fresno | Open Hearth Fireplace | Gas Insert |  |  |  | TRUE | 2020-11-02 | 2020-11-23 | 22.7 | 0 | 7% | 68% | 0.29946 | 24.17% | 59.17% | 0.001265 | 0 | 0.001265
G-102347-A1 | Fresno | Non-Certified Wood Insert | Gas Insert |  |  |  | TRUE | 2020-11-02 | 2020-11-23 | 29.5 | 0 | 54% | 68% | 2.1 | 24.17% | 59.17% | 0.011528 | 0 | 0.011528
G-93941-A1 | Fresno | Open Hearth Fireplace | Gas Insert |  |  |  | TRUE | 2020-11-02 | 2020-11-23 | 22.7 | 0 | 7% | 68% | 0.29946 | 24.17% | 59.17% | 0.001265 | 0 | 0.001265
G-100953-A1 | Kings | Open Hearth Fireplace | Gas Insert |  |  |  | TRUE | 2020-11-03 | 2020-11-23 | 22.7 | 0 | 7% | 68% | 0.29946 | 47.5% | 47.5% | 0.0024863 | 0 | 0.0024863
G-101244-A1 | Fresno | Open Hearth Fireplace | Gas Insert |  |  |  | TRUE | 2020-11-03 | 2020-11-23 | 22.7 | 0 | 7% | 68% | 0.29946 | 24.17% | 59.17% | 0.001265 | 0 | 0.001265
G-101101-A1 | Fresno | Open Hearth Fireplace | Certified Wood Insert | 1.9 | 78 | Hybrid | FALSE | 2020-11-04 | 2020-11-23 | 22.7 | 3.8 | 7% | 78% | 0.29946 | 100% | 0% | 0.0052343 | 7.8636e-05 | 0.0051557
G-100282-A1 | Stanislaus | Open Hearth Fireplace | Gas Insert |  |  |  | TRUE | 2020-11-04 | 2020-11-23 | 22.7 | 0 | 7% | 68% | 0.29946 | 54.17% | 44.17% | 0.0028353 | 0 | 0.0028353
G-102237-A1 | San Joaquin | Open Hearth Fireplace | Gas Insert |  |  |  | TRUE | 2020-11-04 | 2020-11-23 | 22.7 | 0 | 7% | 68% | 0.29946 | 60.83% | 37.5% | 0.0031842 | 0 | 0.0031842
G-101404-A1 | Madera | Open Hearth Fireplace | Certified Pellet Insert | 1.8 | 60 | Non-Catalytic | FALSE | 2020-11-05 | 2020-11-23 | 22.7 | 3.6 | 7% | 60% | 0.29946 | 100% | 0% | 0.0052343 | 9.6847e-05 | 0.0051375
G-101231-A1 | Fresno | Open Hearth Fireplace | Gas Insert |  |  |  | TRUE | 2020-11-05 | 2020-11-23 | 22.7 | 0 | 7% | 68% | 0.29946 | 24.17% | 59.17% | 0.001265 | 0 | 0.001265
G-101232-A1 | Kings | Wood-Burning Firebox | Gas Insert |  |  |  | TRUE | 2020-11-05 | 2020-11-23 | 22.7 | 0 | 7% | 68% | 0.29946 | 47.5% | 47.5% | 0.0024863 | 0 | 0.0024863
G-93167-A1 | Fresno | Open Hearth Fireplace | Gas Insert |  |  |  | TRUE | 2020-11-05 | 2020-11-23 | 22.7 | 0 | 7% | 68% | 0.29946 | 24.17% | 59.17% | 0.001265 | 0 | 0.001265
G-99812-A1 | Fresno | Open Hearth Fireplace | Gas Insert |  |  |  | TRUE | 2020-11-05 | 2020-11-23 | 22.7 | 0 | 7% | 68% | 0.29946 | 24.17% | 59.17% | 0.001265 | 0 | 0.001265
G-100399-A1 | Kings | Open Hearth Fireplace | Gas Insert |  |  |  |  | 2020-11-06 | 2020-11-23 | 22.7 | 0 | 7% | 68% | 0.29946 | 100% | 0% | 0.0052343 | 0 | 0.0052343
G-102420-A1 | Fresno | Wood-Burning Firebox | Gas Insert |  |  |  | TRUE | 2020-11-06 | 2020-11-23 | 22.7 | 0 | 7% | 68% | 0.29946 | 24.17% | 59.17% | 0.001265 | 0 | 0.001265
G-88085-A1 | Fresno | Non-Certified Wood Insert | Gas Insert |  |  |  | TRUE | 2020-11-06 | 2020-11-23 | 29.5 | 0 | 54% | 68% | 2.1 | 24.17% | 59.17% | 0.011528 | 0 | 0.011528
G-102079-A1 | Madera | Wood-Burning Firebox | Gas Insert |  |  |  | TRUE | 2020-11-07 | 2020-11-23 | 22.7 | 0 | 7% | 68% | 0.29946 | 33.33% | 56.67% | 0.0017448 | 0 | 0.0017448
G-102419-A1 | Fresno | Wood-Burning Firebox | Gas Insert |  |  |  | TRUE | 2020-11-09 | 2020-11-23 | 22.7 | 0 | 7% | 68% | 0.29946 | 24.17% | 59.17% | 0.001265 | 0 | 0.001265
G-91710-A1 | Kern | Open Hearth Fireplace | Gas Fireplace |  |  |  | TRUE | 2020-11-09 | 2020-11-23 | 22.7 | 0 | 7% | 68% | 0.29946 | 30.83% | 50.83% | 0.0016139 | 0 | 0.0016139
G-91794-A1 | Fresno | Open Hearth Fireplace | Gas Insert |  |  |  | TRUE | 2020-11-09 | 2020-11-23 | 22.7 | 0 | 7% | 68% | 0.29946 | 24.17% | 59.17% | 0.001265 | 0 | 0.001265
G-99834-A1 | Fresno | Open Hearth Fireplace | Gas Insert |  |  |  | TRUE | 2020-11-09 | 2020-11-23 | 22.7 | 0 | 7% | 68% | 0.29946 | 24.17% | 59.17% | 0.001265 | 0 | 0.001265
G-100057-A1 | Fresno | Wood-Burning Firebox | Gas Insert |  |  |  | TRUE | 2020-11-10 | 2020-11-23 | 22.7 | 0 | 7% | 68% | 0.29946 | 24.17% | 59.17% | 0.001265 | 0 | 0.001265
G-100890-A1 | Stanislaus | Open Hearth Fireplace | Gas Insert |  |  |  | TRUE | 2020-11-10 | 2020-11-23 | 22.7 | 0 | 7% | 68% | 0.29946 | 54.17% | 44.17% | 0.0028353 | 0 | 0.0028353
G-101387-A1 | Merced | Certified Wood Insert | Gas Insert |  |  |  | FALSE | 2020-11-10 | 2020-11-23 | 14.5785 | 0 | 68% | 68% | 2.1 | 100% | 0% | 0.023573 | 0 | 0.023573
G-101690-A1 | Tulare | Freestanding Non-Certified Wood Stove | Freestanding Certified Pellet Stove | 1.4 | 72 | Non-Catalytic | FALSE | 2020-11-11 | 2020-11-23 | 29.5 | 2.8 | 54% | 72% | 2.4 | 100% | 0% | 0.054516 | 0.0038808 | 0.050635
G-102326-A1 | Stanislaus | Open Hearth Fireplace | Gas Insert |  |  |  | TRUE | 2020-11-11 | 2020-11-23 | 22.7 | 0 | 7% | 68% | 0.29946 | 54.17% | 44.17% | 0.0028353 | 0 | 0.0028353
G-101631-A1 | Tulare | Open Hearth Fireplace | Certified Wood Insert | 2.3 | 72 | Non-Catalytic |  | 2020-11-12 | 2020-11-23 | 22.7 | 4.6 | 7% | 72% | 0.29946 | 100% | 0% | 0.0052343 | 0.00010312 | 0.0051312
G-91238-A1 | Fresno | Open Hearth Fireplace | Gas Insert |  |  |  | TRUE | 2020-11-12 | 2020-11-23 | 22.7 | 0 | 7% | 68% | 0.29946 | 24.17% | 59.17% | 0.001265 | 0 | 0.001265
G-101546-A1 | Fresno | Open Hearth Fireplace | Certified Pellet Insert | 0.49 | 63 | Non-Catalytic | FALSE | 2020-11-15 | 2020-11-23 | 22.7 | 0.98 | 7% | 63% | 0.29946 | 100% | 0% | 0.0052343 | 2.5108e-05 | 0.0052092
G-95266-A1 | Fresno | Open Hearth Fireplace | Certified Wood Insert | 0.49 | 63 | Non-Catalytic | FALSE | 2020-11-15 | 2020-11-23 | 22.7 | 0.98 | 7% | 63% | 0.29946 | 100% | 0% | 0.0052343 | 2.5108e-05 | 0.0052092
G-86872-A1 | Kern | Open Hearth Fireplace | Gas Insert |  |  |  | TRUE | 2020-05-10 | 2020-11-24 | 22.7 | 0 | 7% | 68% | 0.29946 | 30.83% | 50.83% | 0.0016139 | 0 | 0.0016139
G-98023-A1 | Fresno | Non-Certified Wood Insert | Gas Insert |  |  |  | TRUE | 2020-09-03 | 2020-11-24 | 29.5 | 0 | 54% | 68% | 2.1 | 24.17% | 59.17% | 0.011528 | 0 | 0.011528
G-100018-A1 | Stanislaus | Open Hearth Fireplace | Gas Insert |  |  |  | TRUE | 2020-10-22 | 2020-11-24 | 22.7 | 0 | 7% | 68% | 0.29946 | 54.17% | 44.17% | 0.0028353 | 0 | 0.0028353
G-100365-A1 | Fresno | Wood-Burning Firebox | Gas Fireplace |  |  |  | TRUE | 2020-10-23 | 2020-11-24 | 22.7 | 0 | 7% | 68% | 0.29946 | 24.17% | 59.17% | 0.001265 | 0 | 0.001265
G-97017-A1 | San Joaquin | Freestanding Non-Certified Wood Stove | Freestanding Gas Stove |  |  |  | TRUE | 2020-10-26 | 2020-11-24 | 29.5 | 0 | 54% | 68% | 1.15 | 60.83% | 37.5% | 0.015891 | 0 | 0.015891
G-99703-A1 | Fresno | Wood-Burning Firebox | Gas Insert |  |  |  | TRUE | 2020-10-26 | 2020-11-24 | 22.7 | 0 | 7% | 68% | 0.29946 | 24.17% | 59.17% | 0.001265 | 0 | 0.001265
G-101537-A1 | Fresno | Open Hearth Fireplace | Gas Insert |  |  |  | TRUE | 2020-10-27 | 2020-11-24 | 22.7 | 0 | 7% | 68% | 0.29946 | 24.17% | 59.17% | 0.001265 | 0 | 0.001265
G-93278-A1 | Fresno | Open Hearth Fireplace | Gas Insert |  |  |  | TRUE | 2020-10-27 | 2020-11-24 | 22.7 | 0 | 7% | 68% | 0.29946 | 24.17% | 59.17% | 0.001265 | 0 | 0.001265
G-101753-A1 | Kern | Open Hearth Fireplace | Gas Insert |  |  |  | TRUE | 2020-10-29 | 2020-11-24 | 22.7 | 0 | 7% | 68% | 0.29946 | 30.83% | 50.83% | 0.0016139 | 0 | 0.0016139
G-100826-A1 | Fresno | Wood-Burning Firebox | Gas Insert |  |  |  | TRUE | 2020-10-31 | 2020-11-24 | 22.7 | 0 | 7% | 68% | 0.29946 | 24.17% | 59.17% | 0.001265 | 0 | 0.001265
G-98130-A1 | Madera | Freestanding Non-Certified Wood Stove | Freestanding Certified Wood Stove | 1.8 | 71 | Non-Catalytic | FALSE | 2020-11-03 | 2020-11-24 | 29.5 | 3.6 | 54% | 71% | 2.61 | 100% | 0% | 0.059286 | 0.0055026 | 0.053784
G-101245-A1 | Fresno | Open Hearth Fireplace | Gas Insert |  |  |  | TRUE | 2020-11-04 | 2020-11-24 | 22.7 | 0 | 7% | 68% | 0.29946 | 24.17% | 59.17% | 0.001265 | 0 | 0.001265
G-102200-A1 | Fresno | Wood-Burning Firebox | Gas Insert |  |  |  | TRUE | 2020-11-05 | 2020-11-24 | 22.7 | 0 | 7% | 68% | 0.29946 | 24.17% | 59.17% | 0.001265 | 0 | 0.001265
G-98741-A1 | Tulare | Open Hearth Fireplace | Gas Insert |  |  |  | TRUE | 2020-11-05 | 2020-11-24 | 22.7 | 0 | 7% | 68% | 0.29946 | 53.33% | 43.33% | 0.0027917 | 0 | 0.0027917
G-98861-A1 | San Joaquin | Open Hearth Fireplace | Gas Insert |  |  |  | TRUE | 2020-11-05 | 2020-11-24 | 22.7 | 0 | 7% | 68% | 0.29946 | 60.83% | 37.5% | 0.0031842 | 0 | 0.0031842
G-102517-A1 | Fresno | Open Hearth Fireplace | Gas Insert |  |  |  | TRUE | 2020-11-06 | 2020-11-24 | 22.7 | 0 | 7% | 68% | 0.29946 | 24.17% | 59.17% | 0.001265 | 0 | 0.001265
G-102020-A1 | Fresno | Wood-Burning Firebox | Gas Insert |  |  |  | TRUE | 2020-11-07 | 2020-11-24 | 22.7 | 0 | 7% | 68% | 0.29946 | 24.17% | 59.17% | 0.001265 | 0 | 0.001265
G-100960-A1 | San Joaquin | Wood-Burning Firebox | Gas Insert |  |  |  | TRUE | 2020-11-09 | 2020-11-24 | 22.7 | 0 | 7% | 68% | 0.29946 | 60.83% | 37.5% | 0.0031842 | 0 | 0.0031842
G-101840-A1 | Fresno | Open Hearth Fireplace | Gas Insert |  |  |  | TRUE | 2020-11-11 | 2020-11-24 | 22.7 | 0 | 7% | 68% | 0.29946 | 24.17% | 59.17% | 0.001265 | 0 | 0.001265
G-102264-A1 | San Joaquin | Open Hearth Fireplace | Gas Insert |  |  |  | TRUE | 2020-11-11 | 2020-11-24 | 22.7 | 0 | 7% | 68% | 0.29946 | 60.83% | 37.5% | 0.0031842 | 0 | 0.0031842
G-99772-A1 | Fresno | Wood-Burning Firebox | Gas Insert |  |  |  | TRUE | 2020-11-11 | 2020-11-24 | 22.7 | 0 | 7% | 68% | 0.29946 | 24.17% | 59.17% | 0.001265 | 0 | 0.001265
G-102085-A1 | Stanislaus | Open Hearth Fireplace | Gas Insert |  |  |  | TRUE | 2020-11-13 | 2020-11-24 | 22.7 | 0 | 7% | 68% | 0.29946 | 54.17% | 44.17% | 0.0028353 | 0 | 0.0028353
G-101097-A1 | Tulare | Freestanding Non-Certified Wood Stove | Freestanding Certified Wood Stove | 1.8 | 71 | Non-Catalytic |  | 2020-11-14 | 2020-11-24 | 29.5 | 3.6 | 54% | 71% | 2.4 | 100% | 0% | 0.054516 | 0.0050599 | 0.049456
G-102093-A1 | Fresno | Open Hearth Fireplace | Gas Insert |  |  |  | TRUE | 2020-11-14 | 2020-11-24 | 22.7 | 0 | 7% | 68% | 0.29946 | 24.17% | 59.17% | 0.001265 | 0 | 0.001265
G-100306-A1 | Tulare | Open Hearth Fireplace | Gas Insert |  |  |  | TRUE | 2020-11-16 | 2020-11-24 | 22.7 | 0 | 7% | 68% | 0.29946 | 53.33% | 43.33% | 0.0027917 | 0 | 0.0027917
G-102042-A1 | Tulare | Wood-Burning Firebox | Gas Insert |  |  |  | TRUE | 2020-11-17 | 2020-11-24 | 22.7 | 0 | 7% | 68% | 0.29946 | 53.33% | 43.33% | 0.0027917 | 0 | 0.0027917
G-96559-A1 | Madera | Freestanding Certified Wood Stove | Freestanding Gas Stove |  |  |  | TRUE | 2020-09-30 | 2020-12-01 | 14.5785 | 0 | 68% | 68% | 2.61 | 33.33% | 56.67% | 0.0097661 | 0 | 0.0097661
G-96347-A1 | Tulare | Open Hearth Fireplace | Gas Insert |  |  |  | TRUE | 2020-10-01 | 2020-12-01 | 22.7 | 0 | 7% | 68% | 0.29946 | 53.33% | 43.33% | 0.0027917 | 0 | 0.0027917
G-94064-A1 | San Joaquin | Wood-Burning Firebox | Gas Insert |  |  |  | TRUE | 2020-10-12 | 2020-12-01 | 22.7 | 0 | 7% | 68% | 0.29946 | 60.83% | 37.5% | 0.0031842 | 0 | 0.0031842
G-101001-A1 | Kern | Open Hearth Fireplace | Gas Insert |  |  |  | TRUE | 2020-10-15 | 2020-12-01 | 22.7 | 0 | 7% | 68% | 0.29946 | 30.83% | 50.83% | 0.0016139 | 0 | 0.0016139
G-101456-A1 | San Joaquin | Open Hearth Fireplace | Gas Insert |  |  |  | TRUE | 2020-11-01 | 2020-12-01 | 22.7 | 0 | 7% | 68% | 0.29946 | 60.83% | 37.5% | 0.0031842 | 0 | 0.0031842
G-101680-A1 | Fresno | Open Hearth Fireplace | Gas Insert |  |  |  | TRUE | 2020-11-02 | 2020-12-01 | 22.7 | 0 | 7% | 68% | 0.29946 | 24.17% | 59.17% | 0.001265 | 0 | 0.001265
G-101996-A1 | Madera | Wood-Burning Firebox | Certified Wood Insert | 2.3 | 72 | Non-Catalytic |  | 2020-11-03 | 2020-12-01 | 22.7 | 4.6 | 7% | 72% | 0.29946 | 100% | 0% | 0.0052343 | 0.00010312 | 0.0051312
G-102337-A1 | Fresno | Open Hearth Fireplace | Gas Insert |  |  |  | TRUE | 2020-11-05 | 2020-12-01 | 22.7 | 0 | 7% | 68% | 0.29946 | 24.17% | 59.17% | 0.001265 | 0 | 0.001265
G-98081-A1 | San Joaquin | Wood-Burning Firebox | Gas Fireplace |  |  |  | TRUE | 2020-11-05 | 2020-12-01 | 22.7 | 0 | 7% | 68% | 0.29946 | 60.83% | 37.5% | 0.0031842 | 0 | 0.0031842
G-100674-A1 | San Joaquin | Open Hearth Fireplace | Gas Insert |  |  |  | TRUE | 2020-11-06 | 2020-12-01 | 22.7 | 0 | 7% | 68% | 0.29946 | 60.83% | 37.5% | 0.0031842 | 0 | 0.0031842
G-99701-A1 | San Joaquin | Freestanding Non-Certified Wood Stove | Freestanding Gas Stove |  |  |  | TRUE | 2020-11-06 | 2020-12-01 | 29.5 | 0 | 54% | 68% | 1.15 | 60.83% | 37.5% | 0.015891 | 0 | 0.015891
G-100289-A1 | Stanislaus | Open Hearth Fireplace | Certified Pellet Insert | 1.1 | 76 | Non-Catalytic | TRUE | 2020-11-07 | 2020-12-01 | 22.7 | 2.2 | 7% | 76% | 0.29946 | 54.17% | 44.17% | 0.0028353 | 2.8201e-05 | 0.0028071
G-101501-A1 | Fresno | Non-Certified Wood Insert | Certified Pellet Insert | 1.5 | 68 |  |  | 2020-11-12 | 2020-12-01 | 29.5 | 3 | 54% | 68% | 2.1 | 100% | 0% | 0.047702 | 0.0038523 | 0.043849
G-101302-A1 | Stanislaus | Open Hearth Fireplace | Gas Insert |  |  |  | TRUE | 2020-11-12 | 2020-12-01 | 22.7 | 0 | 7% | 68% | 0.29946 | 54.17% | 44.17% | 0.0028353 | 0 | 0.0028353
G-101752-A1 | Kern | Wood-Burning Firebox | Gas Fireplace |  |  |  | TRUE | 2020-11-12 | 2020-12-01 | 22.7 | 0 | 7% | 68% | 0.29946 | 30.83% | 50.83% | 0.0016139 | 0 | 0.0016139
G-102464-A1 | Fresno | Non-Certified Wood Insert | Gas Insert |  |  |  | TRUE | 2020-11-12 | 2020-12-01 | 29.5 | 0 | 54% | 68% | 2.1 | 24.17% | 59.17% | 0.011528 | 0 | 0.011528
G-100842-A1 | Fresno | Wood-Burning Firebox | Gas Insert |  |  |  | TRUE | 2020-11-13 | 2020-12-01 | 22.7 | 0 | 7% | 68% | 0.29946 | 24.17% | 59.17% | 0.001265 | 0 | 0.001265
G-101158-A1 | Fresno | Open Hearth Fireplace | Gas Insert |  |  |  | TRUE | 2020-11-13 | 2020-12-01 | 22.7 | 0 | 7% | 68% | 0.29946 | 24.17% | 59.17% | 0.001265 | 0 | 0.001265
G-101064-A1 | Fresno | Wood-Burning Firebox | Gas Insert |  |  |  | TRUE | 2020-11-14 | 2020-12-01 | 22.7 | 0 | 7% | 68% | 0.29946 | 24.17% | 59.17% | 0.001265 | 0 | 0.001265
G-102405-A1 | San Joaquin | Open Hearth Fireplace | Gas Insert |  |  |  | TRUE | 2020-11-18 | 2020-12-01 | 22.7 | 0 | 7% | 68% | 0.29946 | 60.83% | 37.5% | 0.0031842 | 0 | 0.0031842
G-101099-A1 | Tulare | Open Hearth Fireplace | Gas Insert |  |  |  | TRUE | 2020-11-20 | 2020-12-01 | 22.7 | 0 | 7% | 68% | 0.29946 | 53.33% | 43.33% | 0.0027917 | 0 | 0.0027917
G-100254-A1 | Fresno | Wood-Burning Firebox | Gas Insert |  |  |  | TRUE | 2020-09-23 | 2020-12-02 | 22.7 | 0 | 7% | 68% | 0.29946 | 24.17% | 59.17% | 0.001265 | 0 | 0.001265
G-98668-A1 | Kern | Open Hearth Fireplace | Gas Fireplace |  |  |  | TRUE | 2020-10-14 | 2020-12-02 | 22.7 | 0 | 7% | 68% | 0.29946 | 30.83% | 50.83% | 0.0016139 | 0 | 0.0016139
G-101023-A1 | Fresno | Non-Certified Wood Insert | Certified Pellet Insert | 1.5 | 68 | Non-Catalytic |  | 2020-10-21 | 2020-12-02 | 29.5 | 3 | 54% | 68% | 2.1 | 100% | 0% | 0.047702 | 0.0038523 | 0.043849
G-97183-A1 | Stanislaus | Open Hearth Fireplace | Gas Insert |  |  |  | TRUE | 2020-10-21 | 2020-12-02 | 22.7 | 0 | 7% | 68% | 0.29946 | 54.17% | 44.17% | 0.0028353 | 0 | 0.0028353
G-99693-A1 | Kern | Non-Certified Wood Insert | Gas Insert |  |  |  | TRUE | 2020-10-22 | 2020-12-02 | 29.5 | 0 | 54% | 68% | 2.1 | 30.83% | 50.83% | 0.014708 | 0 | 0.014708
G-100713-A1 | Fresno | Non-Certified Wood Insert | Certified Pellet Insert | 1.5 | 68 | Non-Catalytic | FALSE | 2020-10-27 | 2020-12-02 | 29.5 | 3 | 54% | 68% | 2.1 | 100% | 0% | 0.047702 | 0.0038523 | 0.043849
G-100370-A1 | San Joaquin | Open Hearth Fireplace | Gas Insert |  |  |  | TRUE | 2020-10-27 | 2020-12-02 | 22.7 | 0 | 7% | 68% | 0.29946 | 60.83% | 37.5% | 0.0031842 | 0 | 0.0031842
G-99143-A1 | Fresno | Wood-Burning Firebox | Gas Insert |  |  |  | TRUE | 2020-11-04 | 2020-12-02 | 22.7 | 0 | 7% | 68% | 0.29946 | 24.17% | 59.17% | 0.001265 | 0 | 0.001265
G-101720-A1 | Tulare | Wood-Burning Firebox | Gas Insert |  |  |  | TRUE | 2020-11-06 | 2020-12-02 | 22.7 | 0 | 7% | 68% | 0.29946 | 53.33% | 43.33% | 0.0027917 | 0 | 0.0027917
G-101751-A1 | Kern | Wood-Burning Firebox | Gas Insert |  |  |  | TRUE | 2020-11-06 | 2020-12-02 | 22.7 | 0 | 7% | 68% | 0.29946 | 30.83% | 50.83% | 0.0016139 | 0 | 0.0016139
G-99705-A1 | Kern | Open Hearth Fireplace | Gas Insert |  |  |  | TRUE | 2020-11-09 | 2020-12-02 | 22.7 | 0 | 7% | 68% | 0.29946 | 30.83% | 50.83% | 0.0016139 | 0 | 0.0016139
G-98962-A1 | Fresno | Open Hearth Fireplace | Certified Wood Insert | 1.7 | 73 | Non-Catalytic |  | 2020-11-09 | 2020-12-02 | 22.7 | 3.4 | 7% | 73% | 0.29946 | 100% | 0% | 0.0052343 | 7.5178e-05 | 0.0051592
G-101315-A1 | San Joaquin | Open Hearth Fireplace | Gas Insert |  |  |  | TRUE | 2020-11-10 | 2020-12-02 | 22.7 | 0 | 7% | 68% | 0.29946 | 60.83% | 37.5% | 0.0031842 | 0 | 0.0031842
G-101712-A1 | Stanislaus | Open Hearth Fireplace | Gas Insert |  |  |  |  | 2020-11-10 | 2020-12-02 | 22.7 | 0 | 7% | 68% | 0.29946 | 100% | 0% | 0.0052343 | 0 | 0.0052343
G-99104-A1 | Stanislaus | Open Hearth Fireplace | Gas Insert |  |  |  | TRUE | 2020-11-11 | 2020-12-02 | 22.7 | 0 | 7% | 68% | 0.29946 | 54.17% | 44.17% | 0.0028353 | 0 | 0.0028353
G-101045-A1 | San Joaquin | Non-Certified Wood Insert | Gas Insert |  |  |  | TRUE | 2020-11-12 | 2020-12-02 | 29.5 | 0 | 54% | 68% | 2.1 | 60.83% | 37.5% | 0.029018 | 0 | 0.029018
G-102398-A1 | San Joaquin | Open Hearth Fireplace | Gas Insert |  |  |  | TRUE | 2020-11-12 | 2020-12-02 | 22.7 | 0 | 7% | 68% | 0.29946 | 60.83% | 37.5% | 0.0031842 | 0 | 0.0031842
G-99191-A1 | Tulare | Open Hearth Fireplace | Gas Insert |  |  |  | TRUE | 2020-11-14 | 2020-12-02 | 22.7 | 0 | 7% | 68% | 0.29946 | 53.33% | 43.33% | 0.0027917 | 0 | 0.0027917
G-101230-A1 | San Joaquin | Non-Certified Wood Insert | Certified Wood Insert | 1.7 | 74 | Non-Catalytic | TRUE | 2020-11-16 | 2020-12-02 | 29.5 | 3.4 | 54% | 74% | 2.1 | 60.83% | 37.5% | 0.029018 | 0.0026514 | 0.026367
G-102606-A1 | Fresno | Open Hearth Fireplace | Gas Insert |  |  |  | TRUE | 2020-11-16 | 2020-12-02 | 22.7 | 0 | 7% | 68% | 0.29946 | 24.17% | 59.17% | 0.001265 | 0 | 0.001265
G-102749-A1 | Kern | Wood-Burning Firebox | Gas Insert |  |  |  | TRUE | 2020-11-16 | 2020-12-02 | 22.7 | 0 | 7% | 68% | 0.29946 | 30.83% | 50.83% | 0.0016139 | 0 | 0.0016139
G-99486-A1 | Fresno | Wood-Burning Firebox | Gas Insert |  |  |  | TRUE | 2020-11-16 | 2020-12-02 | 22.7 | 0 | 7% | 68% | 0.29946 | 24.17% | 59.17% | 0.001265 | 0 | 0.001265
G-101479-A1 | Stanislaus | Non-Certified Wood Insert | Gas Insert |  |  |  |  | 2020-11-17 | 2020-12-02 | 29.5 | 0 | 54% | 68% | 2.1 | 100% | 0% | 0.047702 | 0 | 0.047702
G-102534-A1 | Kern | Open Hearth Fireplace | Gas Insert |  |  |  | TRUE | 2020-11-17 | 2020-12-02 | 22.7 | 0 | 7% | 68% | 0.29946 | 30.83% | 50.83% | 0.0016139 | 0 | 0.0016139
G-102569-A1 | Fresno | Open Hearth Fireplace | Gas Insert |  |  |  | TRUE | 2020-11-17 | 2020-12-02 | 22.7 | 0 | 7% | 68% | 0.29946 | 24.17% | 59.17% | 0.001265 | 0 | 0.001265
G-102402-A1 | Fresno | Wood-Burning Firebox | Gas Insert |  |  |  | TRUE | 2020-11-18 | 2020-12-02 | 22.7 | 0 | 7% | 68% | 0.29946 | 24.17% | 59.17% | 0.001265 | 0 | 0.001265
G-102700-A1 | Fresno | Non-Certified Wood Insert | Gas Insert |  |  |  | TRUE | 2020-11-18 | 2020-12-02 | 29.5 | 0 | 54% | 68% | 2.1 | 24.17% | 59.17% | 0.011528 | 0 | 0.011528
G-102757-A1 | Kings | Open Hearth Fireplace | Gas Insert |  |  |  | TRUE | 2020-11-18 | 2020-12-02 | 22.7 | 0 | 7% | 68% | 0.29946 | 47.5% | 47.5% | 0.0024863 | 0 | 0.0024863
G-102418-A1 | Madera | Open Hearth Fireplace | Gas Insert |  |  |  |  | 2020-11-19 | 2020-12-02 | 22.7 | 0 | 7% | 68% | 0.29946 | 100% | 0% | 0.0052343 | 0 | 0.0052343
G-102410-A1 | Stanislaus | Wood-Burning Firebox | Certified Wood Insert | 1.9 | 72 | Non-Catalytic | TRUE | 2020-11-20 | 2020-12-02 | 22.7 | 3.8 | 7% | 72% | 0.29946 | 54.17% | 44.17% | 0.0028353 | 5.1417e-05 | 0.0027839
G-102120-A1 | Fresno | Open Hearth Fireplace | Gas Insert |  |  |  | TRUE | 2020-11-20 | 2020-12-02 | 22.7 | 0 | 7% | 68% | 0.29946 | 24.17% | 59.17% | 0.001265 | 0 | 0.001265
G-89560-A1 | Tulare | Open Hearth Fireplace | Gas Insert |  |  |  | TRUE | 2020-11-21 | 2020-12-02 | 22.7 | 0 | 7% | 68% | 0.29946 | 53.33% | 43.33% | 0.0027917 | 0 | 0.0027917
G-103046-A1 | Madera | Wood-Burning Firebox | Certified Pellet Insert | 0.49 | 63 | Non-Catalytic |  | 2020-11-22 | 2020-12-02 | 22.7 | 0.98 | 7% | 63% | 0.29946 | 100% | 0% | 0.0052343 | 2.5108e-05 | 0.0052092
G-103000-A1 | Fresno | Wood-Burning Firebox | Gas Insert |  |  |  | TRUE | 2020-11-22 | 2020-12-02 | 22.7 | 0 | 7% | 68% | 0.29946 | 24.17% | 59.17% | 0.001265 | 0 | 0.001265
G-100817-A1 | Fresno | Open Hearth Fireplace | Gas Insert |  |  |  | TRUE | 2020-10-05 | 2020-12-03 | 22.7 | 0 | 7% | 68% | 0.29946 | 24.17% | 59.17% | 0.001265 | 0 | 0.001265
G-85122-A1 | Tulare | Open Hearth Fireplace | Certified Wood Insert | 1.5 | 69 | Non-Catalytic | FALSE | 2020-10-14 | 2020-12-03 | 22.7 | 3 | 7% | 69% | 0.29946 | 100% | 0% | 0.0052343 | 7.0179e-05 | 0.0051642
G-101825-A1 | Kern | Open Hearth Fireplace | Gas Insert |  |  |  | TRUE | 2020-10-28 | 2020-12-03 | 22.7 | 0 | 7% | 68% | 0.29946 | 30.83% | 50.83% | 0.0016139 | 0 | 0.0016139
G-102335-A1 | Kern | Open Hearth Fireplace | Gas Insert |  |  |  | TRUE | 2020-11-11 | 2020-12-03 | 22.7 | 0 | 7% | 68% | 0.29946 | 30.83% | 50.83% | 0.0016139 | 0 | 0.0016139
G-99052-A1 | Fresno | Wood-Burning Firebox | Gas Insert |  |  |  | TRUE | 2020-11-11 | 2020-12-03 | 22.7 | 0 | 7% | 68% | 0.29946 | 24.17% | 59.17% | 0.001265 | 0 | 0.001265
G-92767-A1 | Fresno | Open Hearth Fireplace | Gas Insert |  |  |  | TRUE | 2020-11-12 | 2020-12-03 | 22.7 | 0 | 7% | 68% | 0.29946 | 24.17% | 59.17% | 0.001265 | 0 | 0.001265
G-102403-A1 | Fresno | Wood-Burning Firebox | Gas Insert |  |  |  | TRUE | 2020-11-13 | 2020-12-03 | 22.7 | 0 | 7% | 68% | 0.29946 | 24.17% | 59.17% | 0.001265 | 0 | 0.001265
G-102407-A1 | Stanislaus | Open Hearth Fireplace | Gas Insert |  |  |  | TRUE | 2020-11-13 | 2020-12-03 | 22.7 | 0 | 7% | 68% | 0.29946 | 54.17% | 44.17% | 0.0028353 | 0 | 0.0028353
G-102204-A1 | Fresno | Open Hearth Fireplace | Gas Insert |  |  |  | TRUE | 2020-11-17 | 2020-12-03 | 22.7 | 0 | 7% | 68% | 0.29946 | 24.17% | 59.17% | 0.001265 | 0 | 0.001265
G-102636-A1 | Kern | Open Hearth Fireplace | Gas Insert |  |  |  | TRUE | 2020-11-17 | 2020-12-03 | 22.7 | 0 | 7% | 68% | 0.29946 | 30.83% | 50.83% | 0.0016139 | 0 | 0.0016139
G-102092-A1 | Tulare | Open Hearth Fireplace | Gas Insert |  |  |  |  | 2020-11-18 | 2020-12-03 | 22.7 | 0 | 7% | 68% | 0.29946 | 100% | 0% | 0.0052343 | 0 | 0.0052343
G-102198-A1 | Fresno | Non-Certified Wood Insert | Gas Insert |  |  |  | TRUE | 2020-11-18 | 2020-12-03 | 29.5 | 0 | 54% | 68% | 2.1 | 24.17% | 59.17% | 0.011528 | 0 | 0.011528
G-101676-A1 | Fresno | Open Hearth Fireplace | Gas Insert |  |  |  | TRUE | 2020-11-19 | 2020-12-03 | 22.7 | 0 | 7% | 68% | 0.29946 | 24.17% | 59.17% | 0.001265 | 0 | 0.001265
G-102479-A1 | Stanislaus | Non-Certified Pellet Insert | Gas Insert |  |  |  |  | 2020-11-19 | 2020-12-03 | 2.9 | 0 | 68% | 68% | 2.1 | 100% | 0% | 0.0046893 | 0 | 0.0046893
G-102551-A1 | Fresno | Open Hearth Fireplace | Gas Insert |  |  |  | TRUE | 2020-11-19 | 2020-12-03 | 22.7 | 0 | 7% | 68% | 0.29946 | 24.17% | 59.17% | 0.001265 | 0 | 0.001265
G-103060-A1 | Kern | Open Hearth Fireplace | Gas Insert |  |  |  | TRUE | 2020-11-20 | 2020-12-03 | 22.7 | 0 | 7% | 68% | 0.29946 | 30.83% | 50.83% | 0.0016139 | 0 | 0.0016139
G-90707-A1 | Kern | Non-Certified Pellet Insert | Gas Insert |  |  |  | TRUE | 2020-11-24 | 2020-12-03 | 2.9 | 0 | 68% | 68% | 2.1 | 30.83% | 50.83% | 0.0014459 | 0 | 0.0014459
G-100415-A1 | Madera | Non-Certified Wood Insert | Gas Insert |  |  |  | FALSE | 2020-10-21 | 2020-12-08 | 29.5 | 0 | 54% | 68% | 2.1 | 100% | 0% | 0.047702 | 0 | 0.047702
G-100242-A1 | Tulare | Wood-Burning Firebox | Gas Fireplace |  |  |  | TRUE | 2020-11-09 | 2020-12-08 | 22.7 | 0 | 7% | 68% | 0.29946 | 53.33% | 43.33% | 0.0027917 | 0 | 0.0027917
G-101261-A1 | Fresno | Open Hearth Fireplace | Gas Insert |  |  |  | TRUE | 2020-11-11 | 2020-12-08 | 22.7 | 0 | 7% | 68% | 0.29946 | 24.17% | 59.17% | 0.001265 | 0 | 0.001265
G-102191-A1 | Fresno | Open Hearth Fireplace | Gas Insert |  |  |  | TRUE | 2020-11-11 | 2020-12-08 | 22.7 | 0 | 7% | 68% | 0.29946 | 24.17% | 59.17% | 0.001265 | 0 | 0.001265
G-101321-A1 | Fresno | Open Hearth Fireplace | Freestanding Certified Wood Stove | 1.7 | 76 | Hybrid |  | 2020-11-16 | 2020-12-08 | 22.7 | 3.4 | 7% | 76% | 0.29946 | 100% | 0% | 0.0052343 | 7.221e-05 | 0.0051621
G-100238-A1 | Stanislaus | Non-Certified Wood Insert | Gas Insert |  |  |  | TRUE | 2020-11-19 | 2020-12-08 | 29.5 | 0 | 54% | 68% | 2.1 | 54.17% | 44.17% | 0.025838 | 0 | 0.025838
G-100056-A1 | Fresno | Non-Certified Wood Insert | Gas Insert |  |  |  | TRUE | 2020-11-21 | 2020-12-08 | 29.5 | 0 | 54% | 68% | 2.1 | 24.17% | 59.17% | 0.011528 | 0 | 0.011528
G-100836-A1 | Fresno | Open Hearth Fireplace | Gas Insert |  |  |  | TRUE | 2020-11-24 | 2020-12-08 | 22.7 | 0 | 7% | 68% | 0.29946 | 24.17% | 59.17% | 0.001265 | 0 | 0.001265
G-99548-A1 | Stanislaus | Open Hearth Fireplace | Gas Insert |  |  |  | TRUE | 2020-10-05 | 2020-12-09 | 22.7 | 0 | 7% | 68% | 0.29946 | 54.17% | 44.17% | 0.0028353 | 0 | 0.0028353
G-98663-A1 | Tulare | Open Hearth Fireplace | Gas Insert |  |  |  | TRUE | 2020-10-20 | 2020-12-09 | 22.7 | 0 | 7% | 68% | 0.29946 | 53.33% | 43.33% | 0.0027917 | 0 | 0.0027917
G-92737-A1 | Fresno | Open Hearth Fireplace | Gas Insert |  |  |  | FALSE | 2020-10-21 | 2020-12-09 | 22.7 | 0 | 7% | 68% | 0.29946 | 100% | 0% | 0.0052343 | 0 | 0.0052343
G-100288-A1 | Fresno | Non-Certified Pellet Insert | Gas Insert |  |  |  |  | 2020-10-22 | 2020-12-09 | 2.9 | 0 | 68% | 68% | 2.1 | 100% | 0% | 0.0046893 | 0 | 0.0046893
G-102096-A1 | Kern | Wood-Burning Firebox | Gas Insert |  |  |  | TRUE | 2020-11-02 | 2020-12-09 | 22.7 | 0 | 7% | 68% | 0.29946 | 30.83% | 50.83% | 0.0016139 | 0 | 0.0016139
G-99355-A1 | Tulare | Open Hearth Fireplace | Gas Insert |  |  |  | TRUE | 2020-11-03 | 2020-12-09 | 22.7 | 0 | 7% | 68% | 0.29946 | 53.33% | 43.33% | 0.0027917 | 0 | 0.0027917
G-100021-A1 | Fresno | Wood-Burning Firebox | Gas Insert |  |  |  | TRUE | 2020-11-05 | 2020-12-09 | 22.7 | 0 | 7% | 68% | 0.29946 | 24.17% | 59.17% | 0.001265 | 0 | 0.001265
G-98920-A1 | Stanislaus | Open Hearth Fireplace | Gas Insert |  |  |  | TRUE | 2020-11-05 | 2020-12-09 | 22.7 | 0 | 7% | 68% | 0.29946 | 54.17% | 44.17% | 0.0028353 | 0 | 0.0028353
G-99668-A1 | Fresno | Open Hearth Fireplace | Gas Insert |  |  |  | TRUE | 2020-11-09 | 2020-12-09 | 22.7 | 0 | 7% | 68% | 0.29946 | 24.17% | 59.17% | 0.001265 | 0 | 0.001265
G-100784-A1 | Fresno | Open Hearth Fireplace | Gas Insert |  |  |  | TRUE | 2020-11-11 | 2020-12-09 | 22.7 | 0 | 7% | 68% | 0.29946 | 24.17% | 59.17% | 0.001265 | 0 | 0.001265
G-96770-A1 | Fresno | Open Hearth Fireplace | Gas Insert |  |  |  | TRUE | 2020-11-12 | 2020-12-09 | 22.7 | 0 | 7% | 68% | 0.29946 | 24.17% | 59.17% | 0.001265 | 0 | 0.001265
G-100124-A1 | Fresno | Wood-Burning Firebox | Gas Insert |  |  |  | TRUE | 2020-11-13 | 2020-12-09 | 22.7 | 0 | 7% | 68% | 0.29946 | 24.17% | 59.17% | 0.001265 | 0 | 0.001265
G-101630-A1 | Fresno | Open Hearth Fireplace | Gas Insert |  |  |  | TRUE | 2020-11-13 | 2020-12-09 | 22.7 | 0 | 7% | 68% | 0.29946 | 24.17% | 59.17% | 0.001265 | 0 | 0.001265
G-102086-A1 | Tulare | Open Hearth Fireplace | Gas Insert |  |  |  | TRUE | 2020-11-16 | 2020-12-09 | 22.7 | 0 | 7% | 68% | 0.29946 | 53.33% | 43.33% | 0.0027917 | 0 | 0.0027917
G-102640-A1 | Madera | Wood-Burning Firebox | Gas Insert |  |  |  | TRUE | 2020-11-18 | 2020-12-09 | 22.7 | 0 | 7% | 68% | 0.29946 | 33.33% | 56.67% | 0.0017448 | 0 | 0.0017448
G-100373-A1 | Fresno | Open Hearth Fireplace | Gas Insert |  |  |  | TRUE | 2020-11-20 | 2020-12-09 | 22.7 | 0 | 7% | 68% | 0.29946 | 24.17% | 59.17% | 0.001265 | 0 | 0.001265
G-102001-A1 | Kern | Open Hearth Fireplace | Gas Fireplace |  |  |  | TRUE | 2020-11-20 | 2020-12-09 | 22.7 | 0 | 7% | 68% | 0.29946 | 30.83% | 50.83% | 0.0016139 | 0 | 0.0016139
G-102767-A1 | Tulare | Open Hearth Fireplace | Gas Insert |  |  |  | TRUE | 2020-11-20 | 2020-12-09 | 22.7 | 0 | 7% | 68% | 0.29946 | 53.33% | 43.33% | 0.0027917 | 0 | 0.0027917
G-103227-A1 | Tulare | Open Hearth Fireplace | Gas Insert |  |  |  | TRUE | 2020-11-20 | 2020-12-09 | 22.7 | 0 | 7% | 68% | 0.29946 | 53.33% | 43.33% | 0.0027917 | 0 | 0.0027917
G-83457-A1 | Fresno | Non-Certified Wood Insert | Gas Insert |  |  |  |  | 2020-11-21 | 2020-12-09 | 29.5 | 0 | 54% | 68% | 2.1 | 100% | 0% | 0.047702 | 0 | 0.047702
G-92632-A1 | Kern | Open Hearth Fireplace | Gas Insert |  |  |  | TRUE | 2020-11-23 | 2020-12-09 | 22.7 | 0 | 7% | 68% | 0.29946 | 30.83% | 50.83% | 0.0016139 | 0 | 0.0016139
G-93128-A1 | Kings | Non-Certified Wood Insert | Gas Insert |  |  |  | TRUE | 2020-11-24 | 2020-12-09 | 29.5 | 0 | 54% | 68% | 2.1 | 47.5% | 47.5% | 0.022658 | 0 | 0.022658
G-99540-A1 | Tulare | Non-Certified Wood Insert | Certified Wood Insert | 1.7 | 74 | Non-Catalytic | FALSE | 2020-11-24 | 2020-12-09 | 29.5 | 3.4 | 54% | 74% | 2.1 | 100% | 0% | 0.047702 | 0.0040119 | 0.04369
G-94382-A1 | Merced | Open Hearth Fireplace | Gas Insert |  |  |  | TRUE | 2020-11-24 | 2020-12-09 | 22.7 | 0 | 7% | 68% | 0.29946 | 67.5% | 31.67% | 0.0035332 | 0 | 0.0035332
G-97389-A1 | Fresno | Non-Certified Pellet Insert | Gas Insert |  |  |  | TRUE | 2020-11-25 | 2020-12-09 | 2.9 | 0 | 68% | 68% | 2.1 | 24.17% | 59.17% | 0.0011332 | 0 | 0.0011332
G-102077-A1 | Kern | Open Hearth Fireplace | Gas Insert |  |  |  | TRUE | 2020-11-03 | 2020-12-10 | 22.7 | 0 | 7% | 68% | 0.29946 | 30.83% | 50.83% | 0.0016139 | 0 | 0.0016139
G-102110-A1 | Kern | Open Hearth Fireplace | Gas Insert |  |  |  | TRUE | 2020-11-05 | 2020-12-10 | 22.7 | 0 | 7% | 68% | 0.29946 | 30.83% | 50.83% | 0.0016139 | 0 | 0.0016139
G-100679-A1 | Kern | Wood-Burning Firebox | Gas Insert |  |  |  | TRUE | 2020-11-06 | 2020-12-10 | 22.7 | 0 | 7% | 68% | 0.29946 | 30.83% | 50.83% | 0.0016139 | 0 | 0.0016139
G-100751-A1 | Fresno | Open Hearth Fireplace | Gas Insert |  |  |  | TRUE | 2020-11-10 | 2020-12-10 | 22.7 | 0 | 7% | 68% | 0.29946 | 24.17% | 59.17% | 0.001265 | 0 | 0.001265
G-102295-A1 | Kern | Wood-Burning Firebox | Gas Insert |  |  |  | TRUE | 2020-11-10 | 2020-12-10 | 22.7 | 0 | 7% | 68% | 0.29946 | 30.83% | 50.83% | 0.0016139 | 0 | 0.0016139
G-101830-A1 | Stanislaus | Non-Certified Wood Insert | Gas Insert |  |  |  | TRUE | 2020-11-16 | 2020-12-10 | 29.5 | 0 | 54% | 68% | 2.1 | 54.17% | 44.17% | 0.025838 | 0 | 0.025838
G-102904-A1 | Tulare | Open Hearth Fireplace | Gas Insert |  |  |  | TRUE | 2020-11-19 | 2020-12-10 | 22.7 | 0 | 7% | 68% | 0.29946 | 53.33% | 43.33% | 0.0027917 | 0 | 0.0027917
G-97143-A1 | Fresno | Non-Certified Wood Insert | Gas Insert |  |  |  | TRUE | 2020-11-19 | 2020-12-10 | 29.5 | 0 | 54% | 68% | 2.1 | 24.17% | 59.17% | 0.011528 | 0 | 0.011528
G-100988-A1 | Fresno | Wood-Burning Firebox | Gas Fireplace |  |  |  | TRUE | 2020-11-23 | 2020-12-10 | 22.7 | 0 | 7% | 68% | 0.29946 | 24.17% | 59.17% | 0.001265 | 0 | 0.001265
G-98748-A1 | Kern | Open Hearth Fireplace | Gas Insert |  |  |  | TRUE | 2020-11-25 | 2020-12-10 | 22.7 | 0 | 7% | 68% | 0.29946 | 30.83% | 50.83% | 0.0016139 | 0 | 0.0016139
G-103474-A1 | San Joaquin | Open Hearth Fireplace | Gas Insert |  |  |  | TRUE | 2020-11-27 | 2020-12-10 | 22.7 | 0 | 7% | 68% | 0.29946 | 60.83% | 37.5% | 0.0031842 | 0 | 0.0031842
G-94197-A1 | San Joaquin | Open Hearth Fireplace | Certified Wood Insert | 1.5 | 71 | Non-Catalytic |  | 2020-05-29 | 2020-12-14 | 22.7 | 3 | 7% | 71% | 0.29946 | 100% | 0% | 0.0052343 | 6.8202e-05 | 0.0051661
G-100705-A1 | Fresno | Open Hearth Fireplace | Gas Insert |  |  |  | TRUE | 2020-10-30 | 2020-12-14 | 22.7 | 0 | 7% | 68% | 0.29946 | 24.17% | 59.17% | 0.001265 | 0 | 0.001265
G-92604-A1 | Fresno | Wood-Burning Firebox | Gas Insert |  |  |  | TRUE | 2020-11-04 | 2020-12-14 | 22.7 | 0 | 7% | 68% | 0.29946 | 24.17% | 59.17% | 0.001265 | 0 | 0.001265
G-99435-A1 | Fresno | Wood-Burning Firebox | Gas Insert |  |  |  | TRUE | 2020-11-04 | 2020-12-14 | 22.7 | 0 | 7% | 68% | 0.29946 | 24.17% | 59.17% | 0.001265 | 0 | 0.001265
G-100631-A1 | Madera | Wood-Burning Firebox | Gas Insert |  |  |  | TRUE | 2020-11-09 | 2020-12-14 | 22.7 | 0 | 7% | 68% | 0.29946 | 33.33% | 56.67% | 0.0017448 | 0 | 0.0017448
G-100998-A1 | Kern | Wood-Burning Firebox | Gas Insert |  |  |  | TRUE | 2020-11-10 | 2020-12-14 | 22.7 | 0 | 7% | 68% | 0.29946 | 30.83% | 50.83% | 0.0016139 | 0 | 0.0016139
G-90099-A1 | Fresno | Open Hearth Fireplace | Gas Insert |  |  |  | TRUE | 2020-11-16 | 2020-12-14 | 22.7 | 0 | 7% | 68% | 0.29946 | 24.17% | 59.17% | 0.001265 | 0 | 0.001265
G-100583-A1 | Merced | Non-Certified Wood Insert | Certified Pellet Insert | 1.5 | 68 | Non-Catalytic |  | 2020-11-17 | 2020-12-14 | 29.5 | 3 | 54% | 68% | 2.1 | 100% | 0% | 0.047702 | 0.0038523 | 0.043849
G-101792-A1 | San Joaquin | Open Hearth Fireplace | Gas Insert |  |  |  | TRUE | 2020-11-17 | 2020-12-14 | 22.7 | 0 | 7% | 68% | 0.29946 | 60.83% | 37.5% | 0.0031842 | 0 | 0.0031842
G-102414-A1 | Tulare | Open Hearth Fireplace | Gas Insert |  |  |  | FALSE | 2020-11-18 | 2020-12-14 | 22.7 | 0 | 7% | 68% | 0.29946 | 100% | 0% | 0.0052343 | 0 | 0.0052343
G-102455-A1 | Tulare | Open Hearth Fireplace | Gas Insert |  |  |  | TRUE | 2020-11-18 | 2020-12-14 | 22.7 | 0 | 7% | 68% | 0.29946 | 53.33% | 43.33% | 0.0027917 | 0 | 0.0027917
G-102983-A1 | Kern | Open Hearth Fireplace | Gas Insert |  |  |  | TRUE | 2020-11-18 | 2020-12-14 | 22.7 | 0 | 7% | 68% | 0.29946 | 30.83% | 50.83% | 0.0016139 | 0 | 0.0016139
G-102249-A1 | Madera | Freestanding Non-Certified Wood Stove | Freestanding Certified Wood Stove | 2.5 | 70 | Non-Catalytic |  | 2020-11-19 | 2020-12-14 | 29.5 | 5 | 54% | 70% | 2.61 | 100% | 0% | 0.059286 | 0.0077517 | 0.051534
G-102400-A1 | Fresno | Non-Certified Wood Insert | Gas Insert |  |  |  | TRUE | 2020-11-19 | 2020-12-14 | 29.5 | 0 | 54% | 68% | 2.1 | 24.17% | 59.17% | 0.011528 | 0 | 0.011528
G-102752-A1 | Tulare | Non-Certified Wood Insert | Gas Insert |  |  |  | TRUE | 2020-11-19 | 2020-12-14 | 29.5 | 0 | 54% | 68% | 2.1 | 53.33% | 43.33% | 0.025441 | 0 | 0.025441
G-87618-A1 | Stanislaus | Open Hearth Fireplace | Gas Insert |  |  |  | TRUE | 2020-11-20 | 2020-12-14 | 22.7 | 0 | 7% | 68% | 0.29946 | 54.17% | 44.17% | 0.0028353 | 0 | 0.0028353
G-102156-A1 | San Joaquin | Non-Certified Wood Insert | Gas Insert |  |  |  | TRUE | 2020-11-21 | 2020-12-14 | 29.5 | 0 | 54% | 68% | 2.1 | 60.83% | 37.5% | 0.029018 | 0 | 0.029018
G-102381-A1 | Fresno | Open Hearth Fireplace | Gas Insert |  |  |  | TRUE | 2020-11-23 | 2020-12-14 | 22.7 | 0 | 7% | 68% | 0.29946 | 24.17% | 59.17% | 0.001265 | 0 | 0.001265
G-102825-A1 | Fresno | Non-Certified Wood Insert | Gas Insert |  |  |  | TRUE | 2020-11-23 | 2020-12-14 | 29.5 | 0 | 54% | 68% | 2.1 | 24.17% | 59.17% | 0.011528 | 0 | 0.011528
G-95225-A1 | Fresno | Non-Certified Wood Insert | Gas Insert |  |  |  | TRUE | 2020-11-23 | 2020-12-14 | 29.5 | 0 | 54% | 68% | 2.1 | 24.17% | 59.17% | 0.011528 | 0 | 0.011528
G-103056-A1 | Stanislaus | Open Hearth Fireplace | Certified Pellet Insert | 0.7 | 78 | Non-Catalytic | TRUE | 2020-11-23 | 2020-12-14 | 22.7 | 1.4 | 7% | 78% | 0.29946 | 54.17% | 44.17% | 0.0028353 | 1.7486e-05 | 0.0028178
G-102236-A1 | Merced | Open Hearth Fireplace | Gas Insert |  |  |  | TRUE | 2020-11-24 | 2020-12-14 | 22.7 | 0 | 7% | 68% | 0.29946 | 67.5% | 31.67% | 0.0035332 | 0 | 0.0035332
G-102877-A1 | Tulare | Open Hearth Fireplace | Gas Insert |  |  |  | TRUE | 2020-11-24 | 2020-12-14 | 22.7 | 0 | 7% | 68% | 0.29946 | 53.33% | 43.33% | 0.0027917 | 0 | 0.0027917
G-102756-A1 | Tulare | Open Hearth Fireplace | Gas Insert |  |  |  | TRUE | 2020-11-25 | 2020-12-14 | 22.7 | 0 | 7% | 68% | 0.29946 | 53.33% | 43.33% | 0.0027917 | 0 | 0.0027917
G-102771-A1 | Fresno | Wood-Burning Firebox | Gas Insert |  |  |  | TRUE | 2020-11-25 | 2020-12-14 | 22.7 | 0 | 7% | 68% | 0.29946 | 24.17% | 59.17% | 0.001265 | 0 | 0.001265
G-102818-A1 | Fresno | Open Hearth Fireplace | Gas Insert |  |  |  | TRUE | 2020-11-25 | 2020-12-14 | 22.7 | 0 | 7% | 68% | 0.29946 | 24.17% | 59.17% | 0.001265 | 0 | 0.001265
G-102865-A1 | Kern | Open Hearth Fireplace | Gas Insert |  |  |  | TRUE | 2020-11-25 | 2020-12-14 | 22.7 | 0 | 7% | 68% | 0.29946 | 30.83% | 50.83% | 0.0016139 | 0 | 0.0016139
G-93476-A1 | Fresno | Open Hearth Fireplace | Gas Insert |  |  |  | TRUE | 2020-11-25 | 2020-12-14 | 22.7 | 0 | 7% | 68% | 0.29946 | 24.17% | 59.17% | 0.001265 | 0 | 0.001265
G-102864-A1 | Tulare | Open Hearth Fireplace | Gas Insert |  |  |  | TRUE | 2020-11-26 | 2020-12-14 | 22.7 | 0 | 7% | 68% | 0.29946 | 53.33% | 43.33% | 0.0027917 | 0 | 0.0027917
G-102861-A1 | Fresno | Open Hearth Fireplace | Gas Insert |  |  |  | TRUE | 2020-11-28 | 2020-12-14 | 22.7 | 0 | 7% | 68% | 0.29946 | 24.17% | 59.17% | 0.001265 | 0 | 0.001265
G-101178-A1 | Madera | Freestanding Non-Certified Wood Stove | Freestanding Gas Stove |  |  |  |  | 2020-11-30 | 2020-12-14 | 29.5 | 0 | 54% | 68% | 2.61 | 100% | 0% | 0.059286 | 0 | 0.059286
G-102887-A1 | Tulare | Open Hearth Fireplace | Gas Insert |  |  |  | TRUE | 2020-11-30 | 2020-12-14 | 22.7 | 0 | 7% | 68% | 0.29946 | 53.33% | 43.33% | 0.0027917 | 0 | 0.0027917
G-103151-A1 | Kern | Open Hearth Fireplace | Gas Insert |  |  |  | TRUE | 2020-12-01 | 2020-12-14 | 22.7 | 0 | 7% | 68% | 0.29946 | 30.83% | 50.83% | 0.0016139 | 0 | 0.0016139
G-100405-A1 | Tulare | Open Hearth Fireplace | Certified Wood Insert | 1.5 | 69 | Non-Catalytic | TRUE | 2020-12-02 | 2020-12-14 | 22.7 | 3 | 7% | 69% | 0.29946 | 53.33% | 43.33% | 0.0027917 | 4.1691e-05 | 0.00275
G-100812-A1 | Fresno | Open Hearth Fireplace | Gas Insert |  |  |  | TRUE | 2020-12-02 | 2020-12-14 | 22.7 | 0 | 7% | 68% | 0.29946 | 24.17% | 59.17% | 0.001265 | 0 | 0.001265
G-103169-A1 | Tulare | Open Hearth Fireplace | Gas Insert |  |  |  | TRUE | 2020-12-02 | 2020-12-14 | 22.7 | 0 | 7% | 68% | 0.29946 | 53.33% | 43.33% | 0.0027917 | 0 | 0.0027917
G-94693-A1 | Fresno | Non-Certified Pellet Insert | Certified Pellet Insert | 0.78 | 64 | Non-Catalytic |  | 2020-06-30 | 2020-12-15 | 2.9 | 1.56 | 68% | 64% | 2.1 | 100% | 0% | 0.0046893 | 0.0026802 | 0.0020091
G-100257-A1 | Fresno | Open Hearth Fireplace | Gas Insert |  |  |  | TRUE | 2020-10-13 | 2020-12-15 | 22.7 | 0 | 7% | 68% | 0.29946 | 24.17% | 59.17% | 0.001265 | 0 | 0.001265
G-100121-A1 | Madera | Open Hearth Fireplace | Certified Wood Insert | 1.9 | 78 | Hybrid | FALSE | 2020-10-21 | 2020-12-15 | 22.7 | 3.8 | 7% | 78% | 0.29946 | 100% | 0% | 0.0052343 | 7.8636e-05 | 0.0051557
G-98967-A1 | Kern | Open Hearth Fireplace | Gas Insert |  |  |  | TRUE | 2020-10-21 | 2020-12-15 | 22.7 | 0 | 7% | 68% | 0.29946 | 30.83% | 50.83% | 0.0016139 | 0 | 0.0016139
G-100634-A1 | Fresno | Wood-Burning Firebox | Gas Insert |  |  |  | TRUE | 2020-11-07 | 2020-12-15 | 22.7 | 0 | 7% | 68% | 0.29946 | 24.17% | 59.17% | 0.001265 | 0 | 0.001265
G-99060-A1 | Kern | Open Hearth Fireplace | Gas Insert |  |  |  | TRUE | 2020-11-08 | 2020-12-15 | 22.7 | 0 | 7% | 68% | 0.29946 | 30.83% | 50.83% | 0.0016139 | 0 | 0.0016139
G-98160-A1 | Madera | Open Hearth Fireplace | Gas Insert |  |  |  | FALSE | 2020-11-09 | 2020-12-15 | 22.7 | 0 | 7% | 68% | 0.29946 | 100% | 0% | 0.0052343 | 0 | 0.0052343
G-101133-A1 | Fresno | Open Hearth Fireplace | Gas Insert |  |  |  | TRUE | 2020-11-12 | 2020-12-15 | 22.7 | 0 | 7% | 68% | 0.29946 | 24.17% | 59.17% | 0.001265 | 0 | 0.001265
G-101416-A1 | Fresno | Open Hearth Fireplace | Gas Insert |  |  |  | TRUE | 2020-11-12 | 2020-12-15 | 22.7 | 0 | 7% | 68% | 0.29946 | 24.17% | 59.17% | 0.001265 | 0 | 0.001265
G-101322-A1 | Fresno | Open Hearth Fireplace | Freestanding Certified Wood Stove | 1.4 | 74 | Non-Catalytic |  | 2020-11-16 | 2020-12-15 | 22.7 | 2.8 | 7% | 74% | 0.29946 | 100% | 0% | 0.0052343 | 6.1075e-05 | 0.0051733
G-101048-A1 | San Joaquin | Open Hearth Fireplace | Gas Insert |  |  |  | TRUE | 2020-11-18 | 2020-12-15 | 22.7 | 0 | 7% | 68% | 0.29946 | 60.83% | 37.5% | 0.0031842 | 0 | 0.0031842
G-101826-A1 | Stanislaus | Open Hearth Fireplace | Gas Insert |  |  |  | TRUE | 2020-11-18 | 2020-12-15 | 22.7 | 0 | 7% | 68% | 0.29946 | 54.17% | 44.17% | 0.0028353 | 0 | 0.0028353
G-101059-A1 | Fresno | Open Hearth Fireplace | Gas Insert |  |  |  | TRUE | 2020-11-19 | 2020-12-15 | 22.7 | 0 | 7% | 68% | 0.29946 | 24.17% | 59.17% | 0.001265 | 0 | 0.001265
G-101675-A1 | Stanislaus | Wood-Burning Firebox | Gas Fireplace |  |  |  | TRUE | 2020-11-19 | 2020-12-15 | 22.7 | 0 | 7% | 68% | 0.29946 | 54.17% | 44.17% | 0.0028353 | 0 | 0.0028353
G-102554-A1 | Fresno | Open Hearth Fireplace | Gas Insert |  |  |  | TRUE | 2020-11-19 | 2020-12-15 | 22.7 | 0 | 7% | 68% | 0.29946 | 24.17% | 59.17% | 0.001265 | 0 | 0.001265
G-103021-A1 | Fresno | Open Hearth Fireplace | Gas Insert |  |  |  | TRUE | 2020-11-19 | 2020-12-15 | 22.7 | 0 | 7% | 68% | 0.29946 | 24.17% | 59.17% | 0.001265 | 0 | 0.001265
G-90874-A1 | Fresno | Open Hearth Fireplace | Gas Insert |  |  |  | TRUE | 2020-11-19 | 2020-12-15 | 22.7 | 0 | 7% | 68% | 0.29946 | 24.17% | 59.17% | 0.001265 | 0 | 0.001265
G-101329-A1 | Stanislaus | Open Hearth Fireplace | Gas Insert |  |  |  | TRUE | 2020-11-20 | 2020-12-15 | 22.7 | 0 | 7% | 68% | 0.29946 | 54.17% | 44.17% | 0.0028353 | 0 | 0.0028353
G-101876-A1 | San Joaquin | Wood-Burning Firebox | Gas Fireplace |  |  |  | TRUE | 2020-11-20 | 2020-12-15 | 22.7 | 0 | 7% | 68% | 0.29946 | 60.83% | 37.5% | 0.0031842 | 0 | 0.0031842
G-102527-A1 | Fresno | Open Hearth Fireplace | Gas Insert |  |  |  | TRUE | 2020-11-20 | 2020-12-15 | 22.7 | 0 | 7% | 68% | 0.29946 | 24.17% | 59.17% | 0.001265 | 0 | 0.001265
G-102723-A1 | Fresno | Open Hearth Fireplace | Gas Insert |  |  |  | TRUE | 2020-11-20 | 2020-12-15 | 22.7 | 0 | 7% | 68% | 0.29946 | 24.17% | 59.17% | 0.001265 | 0 | 0.001265
G-102206-A1 | Fresno | Non-Certified Pellet Insert | Gas Insert |  |  |  |  | 2020-11-23 | 2020-12-15 | 2.9 | 0 | 68% | 68% | 2.1 | 100% | 0% | 0.0046893 | 0 | 0.0046893
G-102831-A1 | Fresno | Wood-Burning Firebox | Gas Insert |  |  |  | TRUE | 2020-11-23 | 2020-12-15 | 22.7 | 0 | 7% | 68% | 0.29946 | 24.17% | 59.17% | 0.001265 | 0 | 0.001265
G-102513-A1 | Fresno | Open Hearth Fireplace | Gas Insert |  |  |  | TRUE | 2020-11-24 | 2020-12-15 | 22.7 | 0 | 7% | 68% | 0.29946 | 24.17% | 59.17% | 0.001265 | 0 | 0.001265
G-102516-A1 | Fresno | Open Hearth Fireplace | Gas Insert |  |  |  | TRUE | 2020-11-24 | 2020-12-15 | 22.7 | 0 | 7% | 68% | 0.29946 | 24.17% | 59.17% | 0.001265 | 0 | 0.001265
G-103238-A1 | San Joaquin | Open Hearth Fireplace | Certified Wood Insert | 1.3 | 70 | Non-Catalytic | TRUE | 2020-11-24 | 2020-12-15 | 22.7 | 2.6 | 7% | 70% | 0.29946 | 60.83% | 37.5% | 0.0031842 | 3.9622e-05 | 0.0031446
G-100780-A1 | Fresno | Open Hearth Fireplace | Gas Insert |  |  |  | TRUE | 2020-11-25 | 2020-12-15 | 22.7 | 0 | 7% | 68% | 0.29946 | 24.17% | 59.17% | 0.001265 | 0 | 0.001265
G-101458-A1 | Stanislaus | Wood-Burning Firebox | Gas Insert |  |  |  | TRUE | 2020-11-25 | 2020-12-15 | 22.7 | 0 | 7% | 68% | 0.29946 | 54.17% | 44.17% | 0.0028353 | 0 | 0.0028353
G-102292-A1 | Kern | Open Hearth Fireplace | Gas Insert |  |  |  | TRUE | 2020-11-25 | 2020-12-15 | 22.7 | 0 | 7% | 68% | 0.29946 | 30.83% | 50.83% | 0.0016139 | 0 | 0.0016139
G-102495-A1 | Fresno | Wood-Burning Firebox | Gas Insert |  |  |  | TRUE | 2020-11-28 | 2020-12-15 | 22.7 | 0 | 7% | 68% | 0.29946 | 24.17% | 59.17% | 0.001265 | 0 | 0.001265
G-102741-A1 | Fresno | Non-Certified Pellet Insert | Gas Insert |  |  |  |  | 2020-11-28 | 2020-12-15 | 2.9 | 0 | 68% | 68% | 2.1 | 100% | 0% | 0.0046893 | 0 | 0.0046893
G-100231-A1 | Kern | Open Hearth Fireplace | Gas Insert |  |  |  | TRUE | 2020-12-01 | 2020-12-15 | 22.7 | 0 | 7% | 68% | 0.29946 | 30.83% | 50.83% | 0.0016139 | 0 | 0.0016139
G-90071-A1 | Fresno | Open Hearth Fireplace | Gas Insert |  |  |  | TRUE | 2020-12-01 | 2020-12-15 | 22.7 | 0 | 7% | 68% | 0.29946 | 24.17% | 59.17% | 0.001265 | 0 | 0.001265
G-99887-A1 | Stanislaus | Open Hearth Fireplace | Gas Insert |  |  |  | TRUE | 2020-12-01 | 2020-12-15 | 22.7 | 0 | 7% | 68% | 0.29946 | 54.17% | 44.17% | 0.0028353 | 0 | 0.0028353
G-100823-A1 | Fresno | Wood-Burning Firebox | Gas Insert |  |  |  | TRUE | 2020-12-02 | 2020-12-15 | 22.7 | 0 | 7% | 68% | 0.29946 | 24.17% | 59.17% | 0.001265 | 0 | 0.001265
G-101010-A1 | Stanislaus | Open Hearth Fireplace | Gas Insert |  |  |  | TRUE | 2020-12-04 | 2020-12-15 | 22.7 | 0 | 7% | 68% | 0.29946 | 54.17% | 44.17% | 0.0028353 | 0 | 0.0028353
G-99764-A1 | Fresno | Open Hearth Fireplace | Gas Insert |  |  |  | TRUE | 2020-12-04 | 2020-12-15 | 22.7 | 0 | 7% | 68% | 0.29946 | 24.17% | 59.17% | 0.001265 | 0 | 0.001265
G-92938-A1 | Fresno | Open Hearth Fireplace | Gas Insert |  |  |  | TRUE | 2020-12-05 | 2020-12-15 | 22.7 | 0 | 7% | 68% | 0.29946 | 24.17% | 59.17% | 0.001265 | 0 | 0.001265
G-96915-A1 | Fresno | Non-Certified Wood Insert | Gas Insert |  |  |  | TRUE | 2020-12-05 | 2020-12-15 | 29.5 | 0 | 54% | 68% | 2.1 | 24.17% | 59.17% | 0.011528 | 0 | 0.011528
G-97750-A1 | Madera | Freestanding Certified Wood Stove | Freestanding Gas Stove |  |  |  |  | 2020-12-12 | 2020-12-15 | 14.5785 | 0 | 68% | 68% | 2.61 | 100% | 0% | 0.029298 | 0 | 0.029298
G-100245-A1 | Kern | Wood-Burning Firebox | Gas Insert |  |  |  | TRUE | 2020-12-20 | 2020-12-15 | 22.7 | 0 | 7% | 68% | 0.29946 | 30.83% | 50.83% | 0.0016139 | 0 | 0.0016139
G-86537-A1 | San Joaquin | Open Hearth Fireplace | Gas Insert |  |  |  | TRUE | 2019-12-23 | 2020-12-16 | 22.7 | 0 | 7% | 68% | 0.29946 | 60.83% | 37.5% | 0.0031842 | 0 | 0.0031842
G-97436-A1 | Fresno | Open Hearth Fireplace | Gas Insert |  |  |  | TRUE | 2020-10-13 | 2020-12-16 | 22.7 | 0 | 7% | 68% | 0.29946 | 24.17% | 59.17% | 0.001265 | 0 | 0.001265
G-99899-A1 | Fresno | Open Hearth Fireplace | Gas Insert |  |  |  | TRUE | 2020-10-21 | 2020-12-16 | 22.7 | 0 | 7% | 68% | 0.29946 | 24.17% | 59.17% | 0.001265 | 0 | 0.001265
G-99199-A1 | Madera | Open Hearth Fireplace | Certified Pellet Insert | 1.5 | 65 | Non-Catalytic | FALSE | 2020-10-22 | 2020-12-16 | 22.7 | 3 | 7% | 65% | 0.29946 | 100% | 0% | 0.0052343 | 7.4498e-05 | 0.0051599
G-101148-A1 | San Joaquin | Freestanding Non-Certified Pellet Stove | Freestanding Certified Pellet Stove | 1.5 | 65 | Non-Catalytic |  | 2020-11-04 | 2020-12-16 | 2.9 | 3 | 68% | 65% | 1.15 | 100% | 0% | 0.0025679 | 0.0027791 | -0.00021116
G-102680-A1 | Tulare | Wood-Burning Firebox | Certified Pellet Insert | 1.5 | 65 | Non-Catalytic | FALSE | 2020-11-16 | 2020-12-16 | 22.7 | 3 | 7% | 65% | 0.29946 | 100% | 0% | 0.0052343 | 7.4498e-05 | 0.0051599
G-102832-A1 | Fresno | Wood-Burning Firebox | Gas Insert |  |  |  | TRUE | 2020-11-17 | 2020-12-16 | 22.7 | 0 | 7% | 68% | 0.29946 | 24.17% | 59.17% | 0.001265 | 0 | 0.001265
G-102763-A1 | Kings | Open Hearth Fireplace | Gas Insert |  |  |  | TRUE | 2020-11-19 | 2020-12-16 | 22.7 | 0 | 7% | 68% | 0.29946 | 47.5% | 47.5% | 0.0024863 | 0 | 0.0024863
G-102459-A1 | Tulare | Open Hearth Fireplace | Certified Wood Insert | 2.3 | 72 | Non-Catalytic | TRUE | 2020-11-20 | 2020-12-16 | 22.7 | 4.6 | 7% | 72% | 0.29946 | 53.33% | 43.33% | 0.0027917 | 6.1262e-05 | 0.0027304
G-101002-A1 | San Joaquin | Open Hearth Fireplace | Gas Insert |  |  |  | TRUE | 2020-11-20 | 2020-12-16 | 22.7 | 0 | 7% | 68% | 0.29946 | 60.83% | 37.5% | 0.0031842 | 0 | 0.0031842
G-101144-A1 | Fresno | Wood-Burning Firebox | Gas Insert |  |  |  | TRUE | 2020-11-21 | 2020-12-16 | 22.7 | 0 | 7% | 68% | 0.29946 | 24.17% | 59.17% | 0.001265 | 0 | 0.001265
G-101226-A1 | Fresno | Open Hearth Fireplace | Gas Insert |  |  |  | TRUE | 2020-11-21 | 2020-12-16 | 22.7 | 0 | 7% | 68% | 0.29946 | 24.17% | 59.17% | 0.001265 | 0 | 0.001265
G-103453-A1 | Stanislaus | Open Hearth Fireplace | Gas Insert |  |  |  | TRUE | 2020-11-23 | 2020-12-16 | 22.7 | 0 | 7% | 68% | 0.29946 | 54.17% | 44.17% | 0.0028353 | 0 | 0.0028353
G-102766-A1 | Tulare | Non-Certified Wood Insert | Gas Insert |  |  |  | TRUE | 2020-11-24 | 2020-12-16 | 29.5 | 0 | 54% | 68% | 2.1 | 53.33% | 43.33% | 0.025441 | 0 | 0.025441
G-102244-A1 | San Joaquin | Non-Certified Pellet Insert | Certified Pellet Insert | 0.7 | 78 | Non-Catalytic | TRUE | 2020-11-25 | 2020-12-16 | 2.9 | 1.4 | 68% | 78% | 2.1 | 60.83% | 37.5% | 0.0028527 | 0.0013043 | 0.0015484
G-102368-A1 | Fresno | Open Hearth Fireplace | Gas Insert |  |  |  | TRUE | 2020-11-27 | 2020-12-16 | 22.7 | 0 | 7% | 68% | 0.29946 | 24.17% | 59.17% | 0.001265 | 0 | 0.001265
G-103140-A1 | Fresno | Open Hearth Fireplace | Gas Insert |  |  |  | TRUE | 2020-11-28 | 2020-12-16 | 22.7 | 0 | 7% | 68% | 0.29946 | 24.17% | 59.17% | 0.001265 | 0 | 0.001265
G-102742-A1 | Fresno | Open Hearth Fireplace | Gas Insert |  |  |  | TRUE | 2020-11-30 | 2020-12-16 | 22.7 | 0 | 7% | 68% | 0.29946 | 24.17% | 59.17% | 0.001265 | 0 | 0.001265
G-102803-A1 | Fresno | Open Hearth Fireplace | Gas Insert |  |  |  | TRUE | 2020-11-30 | 2020-12-16 | 22.7 | 0 | 7% | 68% | 0.29946 | 24.17% | 59.17% | 0.001265 | 0 | 0.001265
G-103519-A1 | Stanislaus | Open Hearth Fireplace | Certified Wood Insert | 1.1 | 68 | Non-Catalytic | TRUE | 2020-11-30 | 2020-12-16 | 22.7 | 2.2 | 7% | 68% | 0.29946 | 54.17% | 44.17% | 0.0028353 | 3.1519e-05 | 0.0028038
G-102835-A1 | Fresno | Wood-Burning Firebox | Gas Insert |  |  |  | TRUE | 2020-12-01 | 2020-12-16 | 22.7 | 0 | 7% | 68% | 0.29946 | 24.17% | 59.17% | 0.001265 | 0 | 0.001265
G-103112-A1 | Fresno | Open Hearth Fireplace | Gas Insert |  |  |  | TRUE | 2020-12-01 | 2020-12-16 | 22.7 | 0 | 7% | 68% | 0.29946 | 24.17% | 59.17% | 0.001265 | 0 | 0.001265
G-103141-A1 | Fresno | Open Hearth Fireplace | Gas Insert |  |  |  | TRUE | 2020-12-01 | 2020-12-16 | 22.7 | 0 | 7% | 68% | 0.29946 | 24.17% | 59.17% | 0.001265 | 0 | 0.001265
G-103654-A1 | Madera | Open Hearth Fireplace | Gas Insert |  |  |  | TRUE | 2020-12-01 | 2020-12-16 | 22.7 | 0 | 7% | 68% | 0.29946 | 33.33% | 56.67% | 0.0017448 | 0 | 0.0017448
G-92114-A1 | Tulare | Open Hearth Fireplace | Certified Wood Insert | 1.5 | 69 | Non-Catalytic |  | 2020-12-01 | 2020-12-16 | 22.7 | 3 | 7% | 69% | 0.29946 | 100% | 0% | 0.0052343 | 7.0179e-05 | 0.0051642
G-100905-A1 | Madera | Non-Certified Wood Insert | Certified Pellet Insert | 0.89 | 70 | Non-Catalytic | FALSE | 2020-12-02 | 2020-12-16 | 29.5 | 1.78 | 54% | 70% | 2.1 | 100% | 0% | 0.047702 | 0.0022204 | 0.045481
G-97615-A1 | Fresno | Open Hearth Fireplace | Certified Wood Insert | 2.3 | 72 | Non-Catalytic |  | 2020-12-02 | 2020-12-16 | 22.7 | 4.6 | 7% | 72% | 0.29946 | 100% | 0% | 0.0052343 | 0.00010312 | 0.0051312
G-102828-A1 | Fresno | Open Hearth Fireplace | Gas Insert |  |  |  | TRUE | 2020-12-03 | 2020-12-16 | 22.7 | 0 | 7% | 68% | 0.29946 | 24.17% | 59.17% | 0.001265 | 0 | 0.001265
G-102884-A1 | Tulare | Open Hearth Fireplace | Gas Insert |  |  |  | TRUE | 2020-12-04 | 2020-12-16 | 22.7 | 0 | 7% | 68% | 0.29946 | 53.33% | 43.33% | 0.0027917 | 0 | 0.0027917
G-103134-A1 | Fresno | Open Hearth Fireplace | Gas Insert |  |  |  | TRUE | 2020-12-04 | 2020-12-16 | 22.7 | 0 | 7% | 68% | 0.29946 | 24.17% | 59.17% | 0.001265 | 0 | 0.001265
G-103584-A1 | Tulare | Open Hearth Fireplace | Gas Insert |  |  |  | TRUE | 2020-12-04 | 2020-12-16 | 22.7 | 0 | 7% | 68% | 0.29946 | 53.33% | 43.33% | 0.0027917 | 0 | 0.0027917
G-96936-A1 | Fresno | Open Hearth Fireplace | Gas Insert |  |  |  | TRUE | 2020-12-05 | 2020-12-16 | 22.7 | 0 | 7% | 68% | 0.29946 | 24.17% | 59.17% | 0.001265 | 0 | 0.001265
G-102451-A1 | Tulare | Wood-Burning Firebox | Gas Insert |  |  |  | TRUE | 2020-12-06 | 2020-12-16 | 22.7 | 0 | 7% | 68% | 0.29946 | 53.33% | 43.33% | 0.0027917 | 0 | 0.0027917
G-103622-A1 | Tulare | Open Hearth Fireplace | Gas Insert |  |  |  | TRUE | 2020-12-07 | 2020-12-16 | 22.7 | 0 | 7% | 68% | 0.29946 | 53.33% | 43.33% | 0.0027917 | 0 | 0.0027917
G-85590-A2 | Kern | Open Hearth Fireplace | Gas Insert |  |  |  | FALSE | 2020-10-20 | 2020-12-16 08:42 | 22.7 | 0 | 7% | 68% | 0.29946 | 100% | 0% | 0.0052343 | 0 | 0.0052343
G-97467-A1 | Kern | Wood-Burning Firebox | Gas Fireplace |  |  |  | TRUE | 2020-10-12 | 2020-12-17 | 22.7 | 0 | 7% | 68% | 0.29946 | 30.83% | 50.83% | 0.0016139 | 0 | 0.0016139
G-100230-A1 | Fresno | Open Hearth Fireplace | Gas Insert |  |  |  | TRUE | 2020-10-30 | 2020-12-17 | 22.7 | 0 | 7% | 68% | 0.29946 | 24.17% | 59.17% | 0.001265 | 0 | 0.001265
G-95505-A1 | Fresno | Open Hearth Fireplace | Gas Insert |  |  |  | TRUE | 2020-11-04 | 2020-12-17 | 22.7 | 0 | 7% | 68% | 0.29946 | 24.17% | 59.17% | 0.001265 | 0 | 0.001265
G-100401-A1 | Kings | Non-Certified Wood Insert | Gas Insert |  |  |  |  | 2020-11-10 | 2020-12-17 | 29.5 | 0 | 54% | 68% | 2.1 | 100% | 0% | 0.047702 | 0 | 0.047702
G-99506-A1 | Kern | Open Hearth Fireplace | Gas Insert |  |  |  | TRUE | 2020-11-18 | 2020-12-17 | 22.7 | 0 | 7% | 68% | 0.29946 | 30.83% | 50.83% | 0.0016139 | 0 | 0.0016139
G-102574-A1 | Fresno | Wood-Burning Firebox | Gas Fireplace |  |  |  | TRUE | 2020-11-19 | 2020-12-17 | 22.7 | 0 | 7% | 68% | 0.29946 | 24.17% | 59.17% | 0.001265 | 0 | 0.001265
G-102870-A1 | Fresno | Open Hearth Fireplace | Gas Insert |  |  |  | TRUE | 2020-11-23 | 2020-12-17 | 22.7 | 0 | 7% | 68% | 0.29946 | 24.17% | 59.17% | 0.001265 | 0 | 0.001265
G-102855-A1 | Merced | Non-Certified Wood Insert | Certified Wood Insert | 1.8 | 74 | Non-Catalytic | TRUE | 2020-11-23 | 2020-12-17 | 29.5 | 3.6 | 54% | 74% | 2.1 | 67.5% | 31.67% | 0.032199 | 0.0030559 | 0.029143
G-103451-A1 | Stanislaus | Open Hearth Fireplace | Certified Pellet Insert | 1.1 | 66 | Non-Catalytic | TRUE | 2020-11-23 | 2020-12-17 | 22.7 | 2.2 | 7% | 66% | 0.29946 | 54.17% | 44.17% | 0.0028353 | 3.2474e-05 | 0.0028028
G-102318-A1 | Fresno | Wood-Burning Firebox | Gas Insert |  |  |  | TRUE | 2020-11-24 | 2020-12-17 | 22.7 | 0 | 7% | 68% | 0.29946 | 24.17% | 59.17% | 0.001265 | 0 | 0.001265
G-102353-A1 | Kern | Wood-Burning Firebox | Gas Insert |  |  |  | TRUE | 2020-11-24 | 2020-12-17 | 22.7 | 0 | 7% | 68% | 0.29946 | 30.83% | 50.83% | 0.0016139 | 0 | 0.0016139
G-101810-A1 | Stanislaus | Open Hearth Fireplace | Gas Insert |  |  |  | TRUE | 2020-11-30 | 2020-12-17 | 22.7 | 0 | 7% | 68% | 0.29946 | 54.17% | 44.17% | 0.0028353 | 0 | 0.0028353
G-102570-A1 | Tulare | Open Hearth Fireplace | Gas Insert |  |  |  | TRUE | 2020-11-30 | 2020-12-17 | 22.7 | 0 | 7% | 68% | 0.29946 | 53.33% | 43.33% | 0.0027917 | 0 | 0.0027917
G-102641-A1 | Tulare | Open Hearth Fireplace | Gas Insert |  |  |  | TRUE | 2020-11-30 | 2020-12-17 | 22.7 | 0 | 7% | 68% | 0.29946 | 53.33% | 43.33% | 0.0027917 | 0 | 0.0027917
G-100717-A1 | Madera | Open Hearth Fireplace | Certified Wood Insert | 2 | 72 | Non-Catalytic | FALSE | 2020-12-01 | 2020-12-17 | 22.7 | 4 | 7% | 72% | 0.29946 | 100% | 0% | 0.0052343 | 8.9673e-05 | 0.0051447
G-102114-A1 | San Joaquin | Non-Certified Wood Insert | Gas Insert |  |  |  | TRUE | 2020-12-01 | 2020-12-17 | 29.5 | 0 | 54% | 68% | 2.1 | 60.83% | 37.5% | 0.029018 | 0 | 0.029018
G-103138-A1 | Fresno | Wood-Burning Firebox | Gas Insert |  |  |  | TRUE | 2020-12-01 | 2020-12-17 | 22.7 | 0 | 7% | 68% | 0.29946 | 24.17% | 59.17% | 0.001265 | 0 | 0.001265
G-102642-A1 | Fresno | Open Hearth Fireplace | Gas Insert |  |  |  | TRUE | 2020-12-02 | 2020-12-17 | 22.7 | 0 | 7% | 68% | 0.29946 | 24.17% | 59.17% | 0.001265 | 0 | 0.001265
G-102823-A1 | Fresno | Open Hearth Fireplace | Gas Insert |  |  |  | TRUE | 2020-12-02 | 2020-12-17 | 22.7 | 0 | 7% | 68% | 0.29946 | 24.17% | 59.17% | 0.001265 | 0 | 0.001265
G-102102-A1 | Fresno | Open Hearth Fireplace | Gas Insert |  |  |  | TRUE | 2020-12-03 | 2020-12-17 | 22.7 | 0 | 7% | 68% | 0.29946 | 24.17% | 59.17% | 0.001265 | 0 | 0.001265
G-102830-A1 | Fresno | Wood-Burning Firebox | Gas Insert |  |  |  | TRUE | 2020-12-03 | 2020-12-17 | 22.7 | 0 | 7% | 68% | 0.29946 | 24.17% | 59.17% | 0.001265 | 0 | 0.001265
G-103119-A1 | Fresno | Open Hearth Fireplace | Gas Insert |  |  |  | TRUE | 2020-12-03 | 2020-12-17 | 22.7 | 0 | 7% | 68% | 0.29946 | 24.17% | 59.17% | 0.001265 | 0 | 0.001265
G-92631-A1 | Kern | Open Hearth Fireplace | Gas Insert |  |  |  | TRUE | 2020-12-03 | 2020-12-17 | 22.7 | 0 | 7% | 68% | 0.29946 | 30.83% | 50.83% | 0.0016139 | 0 | 0.0016139
G-100029-A1 | Fresno | Non-Certified Wood Insert | Certified Pellet Insert | 1.5 | 65 | Non-Catalytic |  | 2020-12-04 | 2020-12-17 | 29.5 | 3 | 54% | 65% | 2.1 | 100% | 0% | 0.047702 | 0.0040301 | 0.043671
G-102130-A1 | San Joaquin | Open Hearth Fireplace | Gas Insert |  |  |  | TRUE | 2020-12-04 | 2020-12-17 | 22.7 | 0 | 7% | 68% | 0.29946 | 60.83% | 37.5% | 0.0031842 | 0 | 0.0031842
G-102327-A1 | Kern | Wood-Burning Firebox | Gas Insert |  |  |  | TRUE | 2020-12-04 | 2020-12-17 | 22.7 | 0 | 7% | 68% | 0.29946 | 30.83% | 50.83% | 0.0016139 | 0 | 0.0016139
G-101870-A1 | Fresno | Open Hearth Fireplace | Gas Insert |  |  |  | TRUE | 2020-12-05 | 2020-12-17 | 22.7 | 0 | 7% | 68% | 0.29946 | 24.17% | 59.17% | 0.001265 | 0 | 0.001265
G-102094-A1 | Kings | Open Hearth Fireplace | Gas Insert |  |  |  | TRUE | 2020-12-05 | 2020-12-17 | 22.7 | 0 | 7% | 68% | 0.29946 | 47.5% | 47.5% | 0.0024863 | 0 | 0.0024863
G-102446-A1 | Fresno | Open Hearth Fireplace | Gas Insert |  |  |  | TRUE | 2020-12-05 | 2020-12-17 | 22.7 | 0 | 7% | 68% | 0.29946 | 24.17% | 59.17% | 0.001265 | 0 | 0.001265
G-103307-A1 | Fresno | Non-Certified Wood Insert | Certified Pellet Insert | 1.5 | 65 | Non-Catalytic |  | 2020-12-07 | 2020-12-17 | 29.5 | 3 | 54% | 65% | 2.1 | 100% | 0% | 0.047702 | 0.0040301 | 0.043671
G-101725-A1 | Fresno | Open Hearth Fireplace | Gas Insert |  |  |  | TRUE | 2020-12-07 | 2020-12-17 | 22.7 | 0 | 7% | 68% | 0.29946 | 24.17% | 59.17% | 0.001265 | 0 | 0.001265
G-102266-A1 | Fresno | Open Hearth Fireplace | Gas Insert |  |  |  | TRUE | 2020-12-07 | 2020-12-17 | 22.7 | 0 | 7% | 68% | 0.29946 | 24.17% | 59.17% | 0.001265 | 0 | 0.001265
G-103919-A1 | Fresno | Open Hearth Fireplace | Gas Insert |  |  |  | TRUE | 2020-12-09 | 2020-12-17 | 22.7 | 0 | 7% | 68% | 0.29946 | 24.17% | 59.17% | 0.001265 | 0 | 0.001265
G-94625-A1 | Fresno | Wood-Burning Firebox | Gas Insert |  |  |  | TRUE | 2020-07-24 | 2020-12-21 | 22.7 | 0 | 7% | 68% | 0.29946 | 24.17% | 59.17% | 0.001265 | 0 | 0.001265
G-99184-A1 | Fresno | Non-Certified Wood Insert | Gas Insert |  |  |  | TRUE | 2020-10-20 | 2020-12-21 | 29.5 | 0 | 54% | 68% | 2.1 | 24.17% | 59.17% | 0.011528 | 0 | 0.011528
G-101451-A1 | San Joaquin | Open Hearth Fireplace | Gas Insert |  |  |  | TRUE | 2020-11-05 | 2020-12-21 | 22.7 | 0 | 7% | 68% | 0.29946 | 60.83% | 37.5% | 0.0031842 | 0 | 0.0031842
G-101369-A1 | Fresno | Wood-Burning Firebox | Gas Insert |  |  |  | TRUE | 2020-11-09 | 2020-12-21 | 22.7 | 0 | 7% | 68% | 0.29946 | 24.17% | 59.17% | 0.001265 | 0 | 0.001265
G-96465-A1 | Kern | Open Hearth Fireplace | Gas Insert |  |  |  | TRUE | 2020-11-16 | 2020-12-21 | 22.7 | 0 | 7% | 68% | 0.29946 | 30.83% | 50.83% | 0.0016139 | 0 | 0.0016139
G-103014-A1 | Fresno | Open Hearth Fireplace | Gas Insert |  |  |  | TRUE | 2020-11-24 | 2020-12-21 | 22.7 | 0 | 7% | 68% | 0.29946 | 24.17% | 59.17% | 0.001265 | 0 | 0.001265
G-100166-A1 | Kern | Open Hearth Fireplace | Gas Insert |  |  |  | TRUE | 2020-12-01 | 2020-12-21 | 22.7 | 0 | 7% | 68% | 0.29946 | 30.83% | 50.83% | 0.0016139 | 0 | 0.0016139
G-103620-A1 | Stanislaus | Open Hearth Fireplace | Gas Insert |  |  |  | TRUE | 2020-12-09 | 2020-12-21 | 22.7 | 0 | 7% | 68% | 0.29946 | 54.17% | 44.17% | 0.0028353 | 0 | 0.0028353
G-103162-A1 | Fresno | Wood-Burning Firebox | Gas Insert |  |  |  | TRUE | 2020-12-10 | 2020-12-21 | 22.7 | 0 | 7% | 68% | 0.29946 | 24.17% | 59.17% | 0.001265 | 0 | 0.001265
G-103049-A1 | Madera | Non-Certified Wood Insert | Gas Insert |  |  |  | TRUE | 2020-12-13 | 2020-12-21 | 29.5 | 0 | 54% | 68% | 2.1 | 33.33% | 56.67% | 0.0159 | 0 | 0.0159
G-103255-A1 | Fresno | Open Hearth Fireplace | Gas Insert |  |  |  | TRUE | 2020-12-13 | 2020-12-21 | 22.7 | 0 | 7% | 68% | 0.29946 | 24.17% | 59.17% | 0.001265 | 0 | 0.001265
G-102350-A1 | Kern | Open Hearth Fireplace | Gas Insert |  |  |  | TRUE | 2020-11-05 | 2020-12-22 | 22.7 | 0 | 7% | 68% | 0.29946 | 30.83% | 50.83% | 0.0016139 | 0 | 0.0016139
G-102351-A1 | Kern | Open Hearth Fireplace | Gas Insert |  |  |  | TRUE | 2020-11-07 | 2020-12-22 | 22.7 | 0 | 7% | 68% | 0.29946 | 30.83% | 50.83% | 0.0016139 | 0 | 0.0016139
G-96074-A1 | Tulare | Open Hearth Fireplace | Gas Insert |  |  |  | FALSE | 2020-11-17 | 2020-12-22 | 22.7 | 0 | 7% | 68% | 0.29946 | 100% | 0% | 0.0052343 | 0 | 0.0052343
G-103006-A1 | Fresno | Open Hearth Fireplace | Gas Insert |  |  |  | TRUE | 2020-11-22 | 2020-12-22 | 22.7 | 0 | 7% | 68% | 0.29946 | 24.17% | 59.17% | 0.001265 | 0 | 0.001265
G-102491-A1 | Fresno | Open Hearth Fireplace | Gas Insert |  |  |  | TRUE | 2020-11-25 | 2020-12-22 | 22.7 | 0 | 7% | 68% | 0.29946 | 24.17% | 59.17% | 0.001265 | 0 | 0.001265
G-102324-A1 | Madera | Wood-Burning Firebox | Gas Insert |  |  |  | FALSE | 2020-12-03 | 2020-12-22 | 22.7 | 0 | 7% | 68% | 0.29946 | 100% | 0% | 0.0052343 | 0 | 0.0052343
G-102504-A1 | Fresno | Wood-Burning Firebox | Gas Insert |  |  |  | TRUE | 2020-12-07 | 2020-12-22 | 22.7 | 0 | 7% | 68% | 0.29946 | 24.17% | 59.17% | 0.001265 | 0 | 0.001265
G-101948-A1 | Stanislaus | Open Hearth Fireplace | Gas Insert |  |  |  | TRUE | 2020-12-08 | 2020-12-22 | 22.7 | 0 | 7% | 68% | 0.29946 | 54.17% | 44.17% | 0.0028353 | 0 | 0.0028353
G-103605-A1 | Fresno | Open Hearth Fireplace | Gas Insert |  |  |  | TRUE | 2020-12-08 | 2020-12-22 | 22.7 | 0 | 7% | 68% | 0.29946 | 24.17% | 59.17% | 0.001265 | 0 | 0.001265
G-99777-A1 | Fresno | Wood-Burning Firebox | Gas Insert |  |  |  | TRUE | 2020-12-08 | 2020-12-22 | 22.7 | 0 | 7% | 68% | 0.29946 | 24.17% | 59.17% | 0.001265 | 0 | 0.001265
G-103575-A1 | Fresno | Wood-Burning Firebox | Gas Insert |  |  |  | TRUE | 2020-12-09 | 2020-12-22 | 22.7 | 0 | 7% | 68% | 0.29946 | 24.17% | 59.17% | 0.001265 | 0 | 0.001265
G-102853-A1 | Merced | Open Hearth Fireplace | Gas Insert |  |  |  | TRUE | 2020-12-10 | 2020-12-22 | 22.7 | 0 | 7% | 68% | 0.29946 | 67.5% | 31.67% | 0.0035332 | 0 | 0.0035332
G-103050-A1 | Kern | Wood-Burning Firebox | Gas Insert |  |  |  | TRUE | 2020-12-10 | 2020-12-22 | 22.7 | 0 | 7% | 68% | 0.29946 | 30.83% | 50.83% | 0.0016139 | 0 | 0.0016139
G-103300-A1 | Fresno | Open Hearth Fireplace | Gas Insert |  |  |  | TRUE | 2020-12-10 | 2020-12-22 | 22.7 | 0 | 7% | 68% | 0.29946 | 24.17% | 59.17% | 0.001265 | 0 | 0.001265
G-93955-A1 | Fresno | Open Hearth Fireplace | Gas Insert |  |  |  | TRUE | 2020-12-10 | 2020-12-22 | 22.7 | 0 | 7% | 68% | 0.29946 | 24.17% | 59.17% | 0.001265 | 0 | 0.001265
G-94510-A1 | Kern | Wood-Burning Firebox | Gas Insert |  |  |  | TRUE | 2020-12-10 | 2020-12-22 | 22.7 | 0 | 7% | 68% | 0.29946 | 30.83% | 50.83% | 0.0016139 | 0 | 0.0016139
G-103905-A1 | Merced | Wood-Burning Firebox | Certified Wood Insert | 2.3 | 72 | Non-Catalytic | TRUE | 2020-12-10 | 2020-12-22 | 22.7 | 4.6 | 7% | 72% | 0.29946 | 67.5% | 31.67% | 0.0035332 | 7.4185e-05 | 0.003459
G-102106-A1 | San Joaquin | Open Hearth Fireplace | Gas Insert |  |  |  | TRUE | 2020-12-11 | 2020-12-22 | 22.7 | 0 | 7% | 68% | 0.29946 | 60.83% | 37.5% | 0.0031842 | 0 | 0.0031842
G-103166-A1 | Fresno | Open Hearth Fireplace | Gas Insert |  |  |  | TRUE | 2020-12-11 | 2020-12-22 | 22.7 | 0 | 7% | 68% | 0.29946 | 24.17% | 59.17% | 0.001265 | 0 | 0.001265
G-104011-A1 | Kern | Wood-Burning Firebox | Gas Insert |  |  |  | TRUE | 2020-12-11 | 2020-12-22 | 22.7 | 0 | 7% | 68% | 0.29946 | 30.83% | 50.83% | 0.0016139 | 0 | 0.0016139
G-89379-A1 | Tulare | Open Hearth Fireplace | Freestanding Certified Wood Stove | 3.2 | 74 | Non-Catalytic | TRUE | 2020-12-11 | 2020-12-22 | 22.7 | 6.4 | 7% | 74% | 0.29946 | 53.33% | 43.33% | 0.0027917 | 8.2931e-05 | 0.0027087
G-102591-A1 | Kern | Wood-Burning Firebox | Gas Fireplace |  |  |  | TRUE | 2020-12-12 | 2020-12-22 | 22.7 | 0 | 7% | 68% | 0.29946 | 30.83% | 50.83% | 0.0016139 | 0 | 0.0016139
G-101324-A1 | Kern | Wood-Burning Firebox | Gas Insert |  |  |  | TRUE | 2020-12-14 | 2020-12-22 | 22.7 | 0 | 7% | 68% | 0.29946 | 30.83% | 50.83% | 0.0016139 | 0 | 0.0016139
G-102868-A1 | Fresno | Open Hearth Fireplace | Gas Insert |  |  |  | TRUE | 2020-12-14 | 2020-12-22 | 22.7 | 0 | 7% | 68% | 0.29946 | 24.17% | 59.17% | 0.001265 | 0 | 0.001265
G-101601-A1 | Fresno | Open Hearth Fireplace | Gas Insert |  |  |  | TRUE | 2020-12-15 | 2020-12-22 | 22.7 | 0 | 7% | 68% | 0.29946 | 24.17% | 59.17% | 0.001265 | 0 | 0.001265
G-87919-A1 | Kern | Wood-Burning Firebox | Gas Insert |  |  |  | TRUE | 2020-10-16 | 2020-12-29 | 22.7 | 0 | 7% | 68% | 0.29946 | 30.83% | 50.83% | 0.0016139 | 0 | 0.0016139
G-97592-A1 | Merced | Open Hearth Fireplace | Gas Insert |  |  |  | TRUE | 2020-10-20 | 2020-12-29 | 22.7 | 0 | 7% | 68% | 0.29946 | 67.5% | 31.67% | 0.0035332 | 0 | 0.0035332
G-88691-A1 | Fresno | Open Hearth Fireplace | Gas Insert |  |  |  | TRUE | 2020-10-29 | 2020-12-29 | 22.7 | 0 | 7% | 68% | 0.29946 | 24.17% | 59.17% | 0.001265 | 0 | 0.001265
G-101756-A1 | Merced | Wood-Burning Firebox | Gas Insert |  |  |  | TRUE | 2020-11-05 | 2020-12-29 | 22.7 | 0 | 7% | 68% | 0.29946 | 67.5% | 31.67% | 0.0035332 | 0 | 0.0035332
G-102433-A1 | Fresno | Open Hearth Fireplace | Gas Insert |  |  |  | TRUE | 2020-12-02 | 2020-12-29 | 22.7 | 0 | 7% | 68% | 0.29946 | 24.17% | 59.17% | 0.001265 | 0 | 0.001265
G-100758-A1 | Fresno | Open Hearth Fireplace | Gas Insert |  |  |  | TRUE | 2020-12-05 | 2020-12-29 | 22.7 | 0 | 7% | 68% | 0.29946 | 24.17% | 59.17% | 0.001265 | 0 | 0.001265
G-102080-A1 | Madera | Open Hearth Fireplace | Gas Insert |  |  |  | TRUE | 2020-12-11 | 2020-12-29 | 22.7 | 0 | 7% | 68% | 0.29946 | 33.33% | 56.67% | 0.0017448 | 0 | 0.0017448
G-103598-A1 | Kings | Open Hearth Fireplace | Gas Insert |  |  |  | TRUE | 2020-12-12 | 2020-12-29 | 22.7 | 0 | 7% | 68% | 0.29946 | 47.5% | 47.5% | 0.0024863 | 0 | 0.0024863
G-102661-A1 | Tulare | Wood-Burning Firebox | Gas Insert |  |  |  | TRUE | 2020-12-14 | 2020-12-29 | 22.7 | 0 | 7% | 68% | 0.29946 | 53.33% | 43.33% | 0.0027917 | 0 | 0.0027917
G-104225-A1 | Tulare | Open Hearth Fireplace | Gas Insert |  |  |  | TRUE | 2020-12-15 | 2020-12-29 | 22.7 | 0 | 7% | 68% | 0.29946 | 53.33% | 43.33% | 0.0027917 | 0 | 0.0027917
G-104519-A1 | Fresno | Open Hearth Fireplace | Gas Insert |  |  |  | TRUE | 2020-12-15 | 2020-12-29 | 22.7 | 0 | 7% | 68% | 0.29946 | 24.17% | 59.17% | 0.001265 | 0 | 0.001265
G-103471-A1 | Tulare | Open Hearth Fireplace | Gas Insert |  |  |  | TRUE | 2020-12-17 | 2020-12-29 | 22.7 | 0 | 7% | 68% | 0.29946 | 53.33% | 43.33% | 0.0027917 | 0 | 0.0027917
G-100410-A1 | Fresno | Wood-Burning Firebox | Gas Insert |  |  |  | TRUE | 2020-12-18 | 2020-12-29 | 22.7 | 0 | 7% | 68% | 0.29946 | 24.17% | 59.17% | 0.001265 | 0 | 0.001265
G-103476-A1 | Fresno | Open Hearth Fireplace | Gas Insert |  |  |  | TRUE | 2020-12-18 | 2020-12-29 | 22.7 | 0 | 7% | 68% | 0.29946 | 24.17% | 59.17% | 0.001265 | 0 | 0.001265
G-76278-A1 | Madera | Freestanding Non-Certified Wood Stove | Freestanding Certified Wood Stove | 1.3 | 70 | Non-Catalytic | FALSE | 2020-12-21 | 2020-12-29 | 29.5 | 2.6 | 54% | 70% | 2.61 | 100% | 0% | 0.059286 | 0.0040309 | 0.055255
G-104390-A1 | Fresno | Wood-Burning Firebox | Gas Insert |  |  |  | TRUE | 2020-12-21 | 2020-12-29 | 22.7 | 0 | 7% | 68% | 0.29946 | 24.17% | 59.17% | 0.001265 | 0 | 0.001265
G-99700-A1 | Kern | Open Hearth Fireplace | Gas Insert |  |  |  | TRUE | 2020-09-19 | 2020-12-30 | 22.7 | 0 | 7% | 68% | 0.29946 | 30.83% | 50.83% | 0.0016139 | 0 | 0.0016139
G-93324-A1 | Stanislaus | Non-Certified Pellet Insert | Gas Insert |  |  |  | TRUE | 2020-10-04 | 2020-12-30 | 2.9 | 0 | 68% | 68% | 2.1 | 54.17% | 44.17% | 0.00254 | 0 | 0.00254
G-100340-A1 | Fresno | Open Hearth Fireplace | Gas Insert |  |  |  | TRUE | 2020-10-15 | 2020-12-30 | 22.7 | 0 | 7% | 68% | 0.29946 | 24.17% | 59.17% | 0.001265 | 0 | 0.001265
G-102109-A1 | San Joaquin | Open Hearth Fireplace | Gas Insert |  |  |  | TRUE | 2020-11-14 | 2020-12-30 | 22.7 | 0 | 7% | 68% | 0.29946 | 60.83% | 37.5% | 0.0031842 | 0 | 0.0031842
G-101995-A1 | Madera | Freestanding Non-Certified Wood Stove | Freestanding Gas Stove |  |  |  | TRUE | 2020-11-20 | 2020-12-30 | 29.5 | 0 | 54% | 68% | 2.61 | 33.33% | 56.67% | 0.019762 | 0 | 0.019762
G-101611-A1 | San Joaquin | Freestanding Non-Certified Pellet Stove | Freestanding Certified Wood Stove | 2 | 72 | Non-Catalytic | TRUE | 2020-11-24 | 2020-12-30 | 2.9 | 4 | 68% | 72% | 1.15 | 60.83% | 37.5% | 0.0015622 | 0.0022108 | -0.00064865
G-102924-A1 | Madera | Non-Certified Wood Insert | Gas Insert |  |  |  | FALSE | 2020-11-24 | 2020-12-30 | 29.5 | 0 | 54% | 68% | 2.1 | 100% | 0% | 0.047702 | 0 | 0.047702
G-102982-A1 | Kern | Wood-Burning Firebox | Gas Insert |  |  |  | TRUE | 2020-11-24 | 2020-12-30 | 22.7 | 0 | 7% | 68% | 0.29946 | 30.83% | 50.83% | 0.0016139 | 0 | 0.0016139
G-101769-A1 | Fresno | Open Hearth Fireplace | Gas Insert |  |  |  | TRUE | 2020-11-27 | 2020-12-30 | 22.7 | 0 | 7% | 68% | 0.29946 | 24.17% | 59.17% | 0.001265 | 0 | 0.001265
G-102772-A1 | Kern | Open Hearth Fireplace | Gas Insert |  |  |  | TRUE | 2020-11-27 | 2020-12-30 | 22.7 | 0 | 7% | 68% | 0.29946 | 30.83% | 50.83% | 0.0016139 | 0 | 0.0016139
G-103450-A1 | Stanislaus | Open Hearth Fireplace | Certified Wood Insert | 1.2 | 72 | Non-Catalytic | FALSE | 2020-11-30 | 2020-12-30 | 22.7 | 2.4 | 7% | 72% | 0.29946 | 100% | 0% | 0.0052343 | 5.3804e-05 | 0.0051805
G-102900-A1 | Fresno | Open Hearth Fireplace | Gas Insert |  |  |  | TRUE | 2020-12-01 | 2020-12-30 | 22.7 | 0 | 7% | 68% | 0.29946 | 24.17% | 59.17% | 0.001265 | 0 | 0.001265
G-100821-A1 | Kern | Wood-Burning Firebox | Gas Insert |  |  |  | TRUE | 2020-12-02 | 2020-12-30 | 22.7 | 0 | 7% | 68% | 0.29946 | 30.83% | 50.83% | 0.0016139 | 0 | 0.0016139
G-102015-A1 | Fresno | Wood-Burning Firebox | Gas Insert |  |  |  | TRUE | 2020-12-03 | 2020-12-30 | 22.7 | 0 | 7% | 68% | 0.29946 | 24.17% | 59.17% | 0.001265 | 0 | 0.001265
G-103395-A1 | Tulare | Open Hearth Fireplace | Gas Insert |  |  |  | TRUE | 2020-12-04 | 2020-12-30 | 22.7 | 0 | 7% | 68% | 0.29946 | 53.33% | 43.33% | 0.0027917 | 0 | 0.0027917
G-103971-A1 | Kern | Open Hearth Fireplace | Gas Insert |  |  |  | TRUE | 2020-12-04 | 2020-12-30 | 22.7 | 0 | 7% | 68% | 0.29946 | 30.83% | 50.83% | 0.0016139 | 0 | 0.0016139
G-102901-A1 | Fresno | Open Hearth Fireplace | Gas Insert |  |  |  | TRUE | 2020-12-07 | 2020-12-30 | 22.7 | 0 | 7% | 68% | 0.29946 | 24.17% | 59.17% | 0.001265 | 0 | 0.001265
G-88013-A1 | Kern | Open Hearth Fireplace | Gas Insert |  |  |  | TRUE | 2020-12-07 | 2020-12-30 | 22.7 | 0 | 7% | 68% | 0.29946 | 30.83% | 50.83% | 0.0016139 | 0 | 0.0016139
G-103590-A1 | Tulare | Open Hearth Fireplace | Gas Insert |  |  |  | TRUE | 2020-12-08 | 2020-12-30 | 22.7 | 0 | 7% | 68% | 0.29946 | 53.33% | 43.33% | 0.0027917 | 0 | 0.0027917
G-97556-A1 | Fresno | Open Hearth Fireplace | Gas Insert |  |  |  | TRUE | 2020-12-08 | 2020-12-30 | 22.7 | 0 | 7% | 68% | 0.29946 | 24.17% | 59.17% | 0.001265 | 0 | 0.001265
G-89802-A1 | San Joaquin | Open Hearth Fireplace | Gas Insert |  |  |  | TRUE | 2020-12-09 | 2020-12-30 | 22.7 | 0 | 7% | 68% | 0.29946 | 60.83% | 37.5% | 0.0031842 | 0 | 0.0031842
G-92474-A1 | Tulare | Non-Certified Wood Insert | Gas Insert |  |  |  | TRUE | 2020-12-11 | 2020-12-30 | 29.5 | 0 | 54% | 68% | 2.1 | 53.33% | 43.33% | 0.025441 | 0 | 0.025441
G-102714-A1 | Fresno | Open Hearth Fireplace | Gas Insert |  |  |  | TRUE | 2020-12-12 | 2020-12-30 | 22.7 | 0 | 7% | 68% | 0.29946 | 24.17% | 59.17% | 0.001265 | 0 | 0.001265
G-102899-A1 | Fresno | Wood-Burning Firebox | Gas Insert |  |  |  | TRUE | 2020-12-12 | 2020-12-30 | 22.7 | 0 | 7% | 68% | 0.29946 | 24.17% | 59.17% | 0.001265 | 0 | 0.001265
G-103324-A1 | San Joaquin | Open Hearth Fireplace | Gas Insert |  |  |  | TRUE | 2020-12-15 | 2020-12-30 | 22.7 | 0 | 7% | 68% | 0.29946 | 60.83% | 37.5% | 0.0031842 | 0 | 0.0031842
G-103880-A1 | Kern | Open Hearth Fireplace | Gas Insert |  |  |  | TRUE | 2020-12-15 | 2020-12-30 | 22.7 | 0 | 7% | 68% | 0.29946 | 30.83% | 50.83% | 0.0016139 | 0 | 0.0016139
G-92448-A1 | Fresno | Non-Certified Pellet Insert | Certified Pellet Insert | 1.1 | 76 | Non-Catalytic |  | 2020-09-17 | 2021-01-05 | 2.9 | 2.2 | 68% | 76% | 2.1 | 100% | 0% | 0.0046893 | 0.0031829 | 0.0015064
G-101094-A1 | Fresno | Non-Certified Wood Insert | Gas Insert |  |  |  |  | 2020-10-23 | 2021-01-05 | 29.5 | 0 | 54% | 68% | 2.1 | 100% | 0% | 0.047702 | 0 | 0.047702
G-93977-A1 | Fresno | Open Hearth Fireplace | Gas Insert |  |  |  | TRUE | 2020-11-02 | 2021-01-05 | 22.7 | 0 | 7% | 68% | 0.29946 | 24.17% | 59.17% | 0.001265 | 0 | 0.001265
G-101924-A1 | Kern | Open Hearth Fireplace | Gas Insert |  |  |  | TRUE | 2020-11-05 | 2021-01-05 | 22.7 | 0 | 7% | 68% | 0.29946 | 30.83% | 50.83% | 0.0016139 | 0 | 0.0016139
G-100704-A1 | Fresno | Open Hearth Fireplace | Gas Insert |  |  |  | TRUE | 2020-11-07 | 2021-01-05 | 22.7 | 0 | 7% | 68% | 0.29946 | 24.17% | 59.17% | 0.001265 | 0 | 0.001265
G-102250-A1 | Kern | Wood-Burning Firebox | Gas Insert |  |  |  | TRUE | 2020-11-13 | 2021-01-05 | 22.7 | 0 | 7% | 68% | 0.29946 | 30.83% | 50.83% | 0.0016139 | 0 | 0.0016139
G-102240-A1 | San Joaquin | Open Hearth Fireplace | Gas Insert |  |  |  | FALSE | 2020-11-18 | 2021-01-05 | 22.7 | 0 | 7% | 68% | 0.29946 | 100% | 0% | 0.0052343 | 0 | 0.0052343
G-97235-A1 | Fresno | Open Hearth Fireplace | Gas Insert |  |  |  | TRUE | 2020-11-18 | 2021-01-05 | 22.7 | 0 | 7% | 68% | 0.29946 | 24.17% | 59.17% | 0.001265 | 0 | 0.001265
G-102743-A1 | Fresno | Wood-Burning Firebox | Gas Insert |  |  |  | TRUE | 2020-11-20 | 2021-01-05 | 22.7 | 0 | 7% | 68% | 0.29946 | 24.17% | 59.17% | 0.001265 | 0 | 0.001265
G-102906-A1 | Fresno | Open Hearth Fireplace | Gas Insert |  |  |  | TRUE | 2020-11-23 | 2021-01-05 | 22.7 | 0 | 7% | 68% | 0.29946 | 24.17% | 59.17% | 0.001265 | 0 | 0.001265
G-102755-A1 | Tulare | Wood-Burning Firebox | Gas Insert |  |  |  | TRUE | 2020-11-24 | 2021-01-05 | 22.7 | 0 | 7% | 68% | 0.29946 | 53.33% | 43.33% | 0.0027917 | 0 | 0.0027917
G-102973-A1 | Kern | Wood-Burning Firebox | Gas Insert |  |  |  | TRUE | 2020-11-27 | 2021-01-05 | 22.7 | 0 | 7% | 68% | 0.29946 | 30.83% | 50.83% | 0.0016139 | 0 | 0.0016139
G-99702-A1 | Tulare | Non-Certified Wood Insert | Certified Pellet Insert | 1.1 | 76 | Non-Catalytic |  | 2020-11-30 | 2021-01-05 | 29.5 | 2.2 | 54% | 76% | 2.1 | 100% | 0% | 0.047702 | 0.0025276 | 0.045174
G-102577-A1 | Stanislaus | Wood-Burning Firebox | Gas Insert |  |  |  | TRUE | 2020-12-02 | 2021-01-05 | 22.7 | 0 | 7% | 68% | 0.29946 | 54.17% | 44.17% | 0.0028353 | 0 | 0.0028353
G-103310-A1 | Fresno | Non-Certified Wood Insert | Gas Insert |  |  |  | TRUE | 2020-12-02 | 2021-01-05 | 29.5 | 0 | 54% | 68% | 2.1 | 24.17% | 59.17% | 0.011528 | 0 | 0.011528
G-103699-A1 | Kern | Open Hearth Fireplace | Gas Insert |  |  |  | TRUE | 2020-12-03 | 2021-01-05 | 22.7 | 0 | 7% | 68% | 0.29946 | 30.83% | 50.83% | 0.0016139 | 0 | 0.0016139
G-101786-A1 | Fresno | Open Hearth Fireplace | Gas Insert |  |  |  | TRUE | 2020-12-05 | 2021-01-05 | 22.7 | 0 | 7% | 68% | 0.29946 | 24.17% | 59.17% | 0.001265 | 0 | 0.001265
G-102333-A1 | Fresno | Open Hearth Fireplace | Gas Insert |  |  |  | TRUE | 2020-12-05 | 2021-01-05 | 22.7 | 0 | 7% | 68% | 0.29946 | 24.17% | 59.17% | 0.001265 | 0 | 0.001265
G-103428-A1 | Fresno | Open Hearth Fireplace | Gas Insert |  |  |  | TRUE | 2020-12-05 | 2021-01-05 | 22.7 | 0 | 7% | 68% | 0.29946 | 24.17% | 59.17% | 0.001265 | 0 | 0.001265
G-104035-A1 | Fresno | Wood-Burning Firebox | Certified Wood Insert | 2.3 | 72 | Non-Catalytic |  | 2020-12-05 | 2021-01-05 | 22.7 | 4.6 | 7% | 72% | 0.29946 | 100% | 0% | 0.0052343 | 0.00010312 | 0.0051312
G-101480-A1 | San Joaquin | Open Hearth Fireplace | Gas Fireplace |  |  |  | TRUE | 2020-12-07 | 2021-01-05 | 22.7 | 0 | 7% | 68% | 0.29946 | 60.83% | 37.5% | 0.0031842 | 0 | 0.0031842
G-100889-A1 | Tulare | Freestanding Certified Wood Stove | Freestanding Gas Stove |  |  |  | TRUE | 2020-12-08 | 2021-01-05 | 14.5785 | 0 | 68% | 68% | 2.4 | 53.33% | 43.33% | 0.014369 | 0 | 0.014369
G-103597-A1 | Kings | Open Hearth Fireplace | Gas Insert |  |  |  | TRUE | 2020-12-08 | 2021-01-05 | 22.7 | 0 | 7% | 68% | 0.29946 | 47.5% | 47.5% | 0.0024863 | 0 | 0.0024863
G-103899-A1 | Kern | Open Hearth Fireplace | Gas Insert |  |  |  | TRUE | 2020-12-08 | 2021-01-05 | 22.7 | 0 | 7% | 68% | 0.29946 | 30.83% | 50.83% | 0.0016139 | 0 | 0.0016139
G-92688-A1 | Fresno | Open Hearth Fireplace | Gas Insert |  |  |  | TRUE | 2020-12-08 | 2021-01-05 | 22.7 | 0 | 7% | 68% | 0.29946 | 24.17% | 59.17% | 0.001265 | 0 | 0.001265
G-102744-A1 | Kern | Open Hearth Fireplace | Gas Insert |  |  |  | TRUE | 2020-12-09 | 2021-01-05 | 22.7 | 0 | 7% | 68% | 0.29946 | 30.83% | 50.83% | 0.0016139 | 0 | 0.0016139
G-103676-A1 | Fresno | Wood-Burning Firebox | Gas Insert |  |  |  | TRUE | 2020-12-09 | 2021-01-05 | 22.7 | 0 | 7% | 68% | 0.29946 | 24.17% | 59.17% | 0.001265 | 0 | 0.001265
G-103777-A1 | Kern | Wood-Burning Firebox | Gas Insert |  |  |  | TRUE | 2020-12-09 | 2021-01-05 | 22.7 | 0 | 7% | 68% | 0.29946 | 30.83% | 50.83% | 0.0016139 | 0 | 0.0016139
G-103787-A1 | San Joaquin | Wood-Burning Firebox | Gas Insert |  |  |  | TRUE | 2020-12-09 | 2021-01-05 | 22.7 | 0 | 7% | 68% | 0.29946 | 60.83% | 37.5% | 0.0031842 | 0 | 0.0031842
G-103981-A1 | Fresno | Open Hearth Fireplace | Gas Insert |  |  |  | TRUE | 2020-12-09 | 2021-01-05 | 22.7 | 0 | 7% | 68% | 0.29946 | 24.17% | 59.17% | 0.001265 | 0 | 0.001265
G-102112-A1 | San Joaquin | Open Hearth Fireplace | Gas Insert |  |  |  | TRUE | 2020-12-10 | 2021-01-05 | 22.7 | 0 | 7% | 68% | 0.29946 | 60.83% | 37.5% | 0.0031842 | 0 | 0.0031842
G-104116-A1 | Fresno | Open Hearth Fireplace | Gas Insert |  |  |  | FALSE | 2020-12-10 | 2021-01-05 | 22.7 | 0 | 7% | 68% | 0.29946 | 100% | 0% | 0.0052343 | 0 | 0.0052343
G-102113-A1 | Stanislaus | Open Hearth Fireplace | Gas Insert |  |  |  | TRUE | 2020-12-11 | 2021-01-05 | 22.7 | 0 | 7% | 68% | 0.29946 | 54.17% | 44.17% | 0.0028353 | 0 | 0.0028353
G-102634-A1 | Madera | Open Hearth Fireplace | Gas Insert |  |  |  | FALSE | 2020-12-11 | 2021-01-05 | 22.7 | 0 | 7% | 68% | 0.29946 | 100% | 0% | 0.0052343 | 0 | 0.0052343
G-104106-A1 | Tulare | Wood-Burning Firebox | Gas Insert |  |  |  | TRUE | 2020-12-11 | 2021-01-05 | 22.7 | 0 | 7% | 68% | 0.29946 | 53.33% | 43.33% | 0.0027917 | 0 | 0.0027917
G-101460-A1 | Fresno | Open Hearth Fireplace | Gas Insert |  |  |  | TRUE | 2020-12-12 | 2021-01-05 | 22.7 | 0 | 7% | 68% | 0.29946 | 24.17% | 59.17% | 0.001265 | 0 | 0.001265
G-103067-A1 | Fresno | Open Hearth Fireplace | Gas Insert |  |  |  | TRUE | 2020-12-12 | 2021-01-05 | 22.7 | 0 | 7% | 68% | 0.29946 | 24.17% | 59.17% | 0.001265 | 0 | 0.001265
G-102663-A1 | Tulare | Open Hearth Fireplace | Certified Wood Insert | 1.3 | 70 | Non-Catalytic |  | 2020-12-14 | 2021-01-05 | 22.7 | 2.6 | 7% | 70% | 0.29946 | 100% | 0% | 0.0052343 | 5.9953e-05 | 0.0051744
G-102452-A1 | San Joaquin | Open Hearth Fireplace | Gas Insert |  |  |  | TRUE | 2020-12-14 | 2021-01-05 | 22.7 | 0 | 7% | 68% | 0.29946 | 60.83% | 37.5% | 0.0031842 | 0 | 0.0031842
G-103830-A1 | Fresno | Wood-Burning Firebox | Gas Insert |  |  |  | TRUE | 2020-12-14 | 2021-01-05 | 22.7 | 0 | 7% | 68% | 0.29946 | 24.17% | 59.17% | 0.001265 | 0 | 0.001265
G-103813-A1 | Stanislaus | Open Hearth Fireplace | Certified Wood Insert | 2.3 | 72 | Non-Catalytic | TRUE | 2020-12-14 | 2021-01-05 | 22.7 | 4.6 | 7% | 72% | 0.29946 | 54.17% | 44.17% | 0.0028353 | 6.2242e-05 | 0.002773
G-95685-A1 | San Joaquin | Wood-Burning Firebox | Gas Insert |  |  |  | TRUE | 2020-12-14 | 2021-01-05 | 22.7 | 0 | 7% | 68% | 0.29946 | 60.83% | 37.5% | 0.0031842 | 0 | 0.0031842
G-101797-A1 | Stanislaus | Open Hearth Fireplace | Gas Insert |  |  |  | TRUE | 2020-12-15 | 2021-01-05 | 22.7 | 0 | 7% | 68% | 0.29946 | 54.17% | 44.17% | 0.0028353 | 0 | 0.0028353
G-101989-A1 | Fresno | Wood-Burning Firebox | Gas Insert |  |  |  | TRUE | 2020-12-15 | 2021-01-05 | 22.7 | 0 | 7% | 68% | 0.29946 | 24.17% | 59.17% | 0.001265 | 0 | 0.001265
G-103426-A1 | San Joaquin | Open Hearth Fireplace | Gas Insert |  |  |  | TRUE | 2020-12-15 | 2021-01-05 | 22.7 | 0 | 7% | 68% | 0.29946 | 60.83% | 37.5% | 0.0031842 | 0 | 0.0031842
G-104009-A1 | Tulare | Wood-Burning Firebox | Gas Insert |  |  |  | TRUE | 2020-12-15 | 2021-01-05 | 22.7 | 0 | 7% | 68% | 0.29946 | 53.33% | 43.33% | 0.0027917 | 0 | 0.0027917
G-89177-A1 | Madera | Freestanding Non-Certified Wood Stove | Freestanding Certified Wood Stove | 1.8 | 71 | Non-Catalytic | FALSE | 2020-12-15 | 2021-01-05 | 29.5 | 3.6 | 54% | 71% | 2.61 | 100% | 0% | 0.059286 | 0.0055026 | 0.053784
G-103580-A1 | San Joaquin | Open Hearth Fireplace | Certified Wood Insert | 1.9 | 72 | Non-Catalytic | TRUE | 2020-12-16 | 2021-01-05 | 22.7 | 3.8 | 7% | 72% | 0.29946 | 60.83% | 37.5% | 0.0031842 | 5.6301e-05 | 0.0031279
G-103033-A1 | Merced | Open Hearth Fireplace | Gas Insert |  |  |  | TRUE | 2020-12-16 | 2021-01-05 | 22.7 | 0 | 7% | 68% | 0.29946 | 67.5% | 31.67% | 0.0035332 | 0 | 0.0035332
G-102738-A1 | Kern | Open Hearth Fireplace | Gas Insert |  |  |  | TRUE | 2020-12-17 | 2021-01-05 | 22.7 | 0 | 7% | 68% | 0.29946 | 30.83% | 50.83% | 0.0016139 | 0 | 0.0016139
G-103570-A1 | Kern | Open Hearth Fireplace | Gas Insert |  |  |  | TRUE | 2020-12-18 | 2021-01-05 | 22.7 | 0 | 7% | 68% | 0.29946 | 30.83% | 50.83% | 0.0016139 | 0 | 0.0016139
G-103791-A1 | Kern | Wood-Burning Firebox | Gas Insert |  |  |  |  | 2020-12-18 | 2021-01-05 | 22.7 | 0 | 7% | 68% | 0.29946 | 100% | 0% | 0.0052343 | 0 | 0.0052343
G-102695-A1 | Fresno | Open Hearth Fireplace | Gas Insert |  |  |  | TRUE | 2020-12-19 | 2021-01-05 | 22.7 | 0 | 7% | 68% | 0.29946 | 24.17% | 59.17% | 0.001265 | 0 | 0.001265
G-104111-A1 | Tulare | Open Hearth Fireplace | Gas Insert |  |  |  | TRUE | 2020-12-21 | 2021-01-05 | 22.7 | 0 | 7% | 68% | 0.29946 | 53.33% | 43.33% | 0.0027917 | 0 | 0.0027917
G-104327-A1 | Merced | Wood-Burning Firebox | Gas Insert |  |  |  |  | 2020-12-22 | 2021-01-05 | 22.7 | 0 | 7% | 68% | 0.29946 | 100% | 0% | 0.0052343 | 0 | 0.0052343
G-94960-A1 | Tulare | Freestanding Non-Certified Wood Stove | Freestanding Gas Stove |  |  |  | TRUE | 2020-09-08 | 2021-01-06 | 29.5 | 0 | 54% | 68% | 2.4 | 53.33% | 43.33% | 0.029075 | 0 | 0.029075
G-92955-A1 | Fresno | Open Hearth Fireplace | Gas Insert |  |  |  | TRUE | 2020-11-06 | 2021-01-06 | 22.7 | 0 | 7% | 68% | 0.29946 | 24.17% | 59.17% | 0.001265 | 0 | 0.001265
G-100256-A1 | Fresno | Wood-Burning Firebox | Gas Insert |  |  |  | TRUE | 2020-11-10 | 2021-01-06 | 22.7 | 0 | 7% | 68% | 0.29946 | 24.17% | 59.17% | 0.001265 | 0 | 0.001265
G-95129-A1 | Fresno | Open Hearth Fireplace | Gas Insert |  |  |  | TRUE | 2020-11-10 | 2021-01-06 | 22.7 | 0 | 7% | 68% | 0.29946 | 24.17% | 59.17% | 0.001265 | 0 | 0.001265
G-101528-A1 | Fresno | Open Hearth Fireplace | Gas Insert |  |  |  | TRUE | 2020-11-20 | 2021-01-06 | 22.7 | 0 | 7% | 68% | 0.29946 | 24.17% | 59.17% | 0.001265 | 0 | 0.001265
G-102518-A1 | Fresno | Open Hearth Fireplace | Gas Insert |  |  |  | TRUE | 2020-11-20 | 2021-01-06 | 22.7 | 0 | 7% | 68% | 0.29946 | 24.17% | 59.17% | 0.001265 | 0 | 0.001265
G-102822-A1 | Fresno | Open Hearth Fireplace | Gas Insert |  |  |  | TRUE | 2020-11-21 | 2021-01-06 | 22.7 | 0 | 7% | 68% | 0.29946 | 24.17% | 59.17% | 0.001265 | 0 | 0.001265
G-101179-A1 | Fresno | Wood-Burning Firebox | Gas Fireplace |  |  |  | TRUE | 2020-12-03 | 2021-01-06 | 22.7 | 0 | 7% | 68% | 0.29946 | 24.17% | 59.17% | 0.001265 | 0 | 0.001265
G-102599-A1 | Fresno | Open Hearth Fireplace | Gas Insert |  |  |  | TRUE | 2020-12-03 | 2021-01-06 | 22.7 | 0 | 7% | 68% | 0.29946 | 24.17% | 59.17% | 0.001265 | 0 | 0.001265
G-102712-A1 | Fresno | Open Hearth Fireplace | Gas Insert |  |  |  | TRUE | 2020-12-03 | 2021-01-06 | 22.7 | 0 | 7% | 68% | 0.29946 | 24.17% | 59.17% | 0.001265 | 0 | 0.001265
G-94302-A1 | Fresno | Open Hearth Fireplace | Gas Insert |  |  |  | TRUE | 2020-12-03 | 2021-01-06 | 22.7 | 0 | 7% | 68% | 0.29946 | 24.17% | 59.17% | 0.001265 | 0 | 0.001265
G-102297-A1 | Tulare | Open Hearth Fireplace | Gas Insert |  |  |  | TRUE | 2020-12-04 | 2021-01-06 | 22.7 | 0 | 7% | 68% | 0.29946 | 53.33% | 43.33% | 0.0027917 | 0 | 0.0027917
G-95120-A1 | Fresno | Wood-Burning Firebox | Gas Insert |  |  |  | TRUE | 2020-12-04 | 2021-01-06 | 22.7 | 0 | 7% | 68% | 0.29946 | 24.17% | 59.17% | 0.001265 | 0 | 0.001265
G-103517-A1 | Stanislaus | Wood-Burning Firebox | Certified Wood Insert | 1.8 | 71 | Non-Catalytic | TRUE | 2020-12-04 | 2021-01-06 | 22.7 | 3.6 | 7% | 71% | 0.29946 | 54.17% | 44.17% | 0.0028353 | 4.9397e-05 | 0.0027859
G-103101-A1 | Fresno | Open Hearth Fireplace | Gas Insert |  |  |  | TRUE | 2020-12-05 | 2021-01-06 | 22.7 | 0 | 7% | 68% | 0.29946 | 24.17% | 59.17% | 0.001265 | 0 | 0.001265
G-103309-A1 | Fresno | Wood-Burning Firebox | Gas Insert |  |  |  | TRUE | 2020-12-05 | 2021-01-06 | 22.7 | 0 | 7% | 68% | 0.29946 | 24.17% | 59.17% | 0.001265 | 0 | 0.001265
G-94907-A1 | Fresno | Wood-Burning Firebox | Gas Insert |  |  |  | TRUE | 2020-12-06 | 2021-01-06 | 22.7 | 0 | 7% | 68% | 0.29946 | 24.17% | 59.17% | 0.001265 | 0 | 0.001265
G-100100-A1 | San Joaquin | Open Hearth Fireplace | Gas Insert |  |  |  | TRUE | 2020-12-07 | 2021-01-06 | 22.7 | 0 | 7% | 68% | 0.29946 | 60.83% | 37.5% | 0.0031842 | 0 | 0.0031842
G-102366-A1 | Fresno | Open Hearth Fireplace | Gas Insert |  |  |  | TRUE | 2020-12-07 | 2021-01-06 | 22.7 | 0 | 7% | 68% | 0.29946 | 24.17% | 59.17% | 0.001265 | 0 | 0.001265
G-103700-A1 | Fresno | Wood-Burning Firebox | Gas Insert |  |  |  | TRUE | 2020-12-07 | 2021-01-06 | 22.7 | 0 | 7% | 68% | 0.29946 | 24.17% | 59.17% | 0.001265 | 0 | 0.001265
G-89212-A1 | Kern | Open Hearth Fireplace | Gas Insert |  |  |  | TRUE | 2020-12-07 | 2021-01-06 | 22.7 | 0 | 7% | 68% | 0.29946 | 30.83% | 50.83% | 0.0016139 | 0 | 0.0016139
G-100486-A1 | Stanislaus | Open Hearth Fireplace | Gas Insert |  |  |  | TRUE | 2020-12-08 | 2021-01-06 | 22.7 | 0 | 7% | 68% | 0.29946 | 54.17% | 44.17% | 0.0028353 | 0 | 0.0028353
G-103313-A1 | Fresno | Open Hearth Fireplace | Gas Insert |  |  |  | TRUE | 2020-12-08 | 2021-01-06 | 22.7 | 0 | 7% | 68% | 0.29946 | 24.17% | 59.17% | 0.001265 | 0 | 0.001265
G-103671-A1 | Fresno | Open Hearth Fireplace | Gas Insert |  |  |  | TRUE | 2020-12-09 | 2021-01-06 | 22.7 | 0 | 7% | 68% | 0.29946 | 24.17% | 59.17% | 0.001265 | 0 | 0.001265
G-104243-A1 | Kern | Open Hearth Fireplace | Gas Insert |  |  |  | TRUE | 2020-12-09 | 2021-01-06 | 22.7 | 0 | 7% | 68% | 0.29946 | 30.83% | 50.83% | 0.0016139 | 0 | 0.0016139
G-101722-A1 | Tulare | Open Hearth Fireplace | Certified Wood Insert | 1.7 | 74 | Non-Catalytic | FALSE | 2020-12-11 | 2021-01-06 | 22.7 | 3.4 | 7% | 74% | 0.29946 | 100% | 0% | 0.0052343 | 7.4162e-05 | 0.0051602
G-102768-A1 | Fresno | Open Hearth Fireplace | Gas Insert |  |  |  | TRUE | 2020-12-11 | 2021-01-06 | 22.7 | 0 | 7% | 68% | 0.29946 | 24.17% | 59.17% | 0.001265 | 0 | 0.001265
G-98187-A1 | Tulare | Non-Certified Wood Insert | Certified Wood Insert | 1.3 | 71 | Non-Catalytic |  | 2020-12-11 | 2021-01-06 | 29.5 | 2.6 | 54% | 71% | 2.1 | 100% | 0% | 0.047702 | 0.0031976 | 0.044504
G-102454-A1 | Fresno | Non-Certified Pellet Insert | Gas Insert |  |  |  | TRUE | 2020-12-12 | 2021-01-06 | 2.9 | 0 | 68% | 68% | 2.1 | 24.17% | 59.17% | 0.0011332 | 0 | 0.0011332
G-101240-A1 | Fresno | Open Hearth Fireplace | Gas Insert |  |  |  | TRUE | 2020-12-14 | 2021-01-06 | 22.7 | 0 | 7% | 68% | 0.29946 | 24.17% | 59.17% | 0.001265 | 0 | 0.001265
G-103440-A1 | Fresno | Wood-Burning Firebox | Gas Insert |  |  |  | TRUE | 2020-12-14 | 2021-01-06 | 22.7 | 0 | 7% | 68% | 0.29946 | 24.17% | 59.17% | 0.001265 | 0 | 0.001265
G-104134-A1 | Tulare | Open Hearth Fireplace | Certified Wood Insert | 1.5 | 69 | Non-Catalytic |  | 2020-12-14 | 2021-01-06 | 22.7 | 3 | 7% | 69% | 0.29946 | 100% | 0% | 0.0052343 | 7.0179e-05 | 0.0051642
G-103572-A1 | San Joaquin | Open Hearth Fireplace | Gas Insert |  |  |  | TRUE | 2020-12-15 | 2021-01-06 | 22.7 | 0 | 7% | 68% | 0.29946 | 60.83% | 37.5% | 0.0031842 | 0 | 0.0031842
G-98956-A1 | Fresno | Open Hearth Fireplace | Gas Insert |  |  |  | TRUE | 2020-12-15 | 2021-01-06 | 22.7 | 0 | 7% | 68% | 0.29946 | 24.17% | 59.17% | 0.001265 | 0 | 0.001265
G-100580-A1 | Stanislaus | Open Hearth Fireplace | Gas Fireplace |  |  |  | TRUE | 2020-12-16 | 2021-01-06 | 22.7 | 0 | 7% | 68% | 0.29946 | 54.17% | 44.17% | 0.0028353 | 0 | 0.0028353
G-102940-A1 | Fresno | Certified Wood Insert | Gas Insert |  |  |  | TRUE | 2020-12-16 | 2021-01-06 | 14.5785 | 0 | 68% | 68% | 2.1 | 24.17% | 59.17% | 0.0056969 | 0 | 0.0056969
G-103825-A1 | Fresno | Open Hearth Fireplace | Gas Insert |  |  |  | TRUE | 2020-12-16 | 2021-01-06 | 22.7 | 0 | 7% | 68% | 0.29946 | 24.17% | 59.17% | 0.001265 | 0 | 0.001265
G-104518-A1 | Fresno | Wood-Burning Firebox | Gas Insert |  |  |  | TRUE | 2020-12-16 | 2021-01-06 | 22.7 | 0 | 7% | 68% | 0.29946 | 24.17% | 59.17% | 0.001265 | 0 | 0.001265
G-104516-A1 | Fresno | Open Hearth Fireplace | Gas Insert |  |  |  | TRUE | 2020-12-17 | 2021-01-06 | 22.7 | 0 | 7% | 68% | 0.29946 | 24.17% | 59.17% | 0.001265 | 0 | 0.001265
G-94486-A1 | Kern | Open Hearth Fireplace | Gas Insert |  |  |  | TRUE | 2020-12-17 | 2021-01-06 | 22.7 | 0 | 7% | 68% | 0.29946 | 30.83% | 50.83% | 0.0016139 | 0 | 0.0016139
G-103934-A1 | Kern | Open Hearth Fireplace | Gas Insert |  |  |  | TRUE | 2020-12-18 | 2021-01-06 | 22.7 | 0 | 7% | 68% | 0.29946 | 30.83% | 50.83% | 0.0016139 | 0 | 0.0016139
G-104127-A1 | Kern | Wood-Burning Firebox | Gas Insert |  |  |  | TRUE | 2020-12-18 | 2021-01-06 | 22.7 | 0 | 7% | 68% | 0.29946 | 30.83% | 50.83% | 0.0016139 | 0 | 0.0016139
G-104320-A1 | Fresno | Non-Certified Wood Insert | Gas Insert |  |  |  | TRUE | 2020-12-18 | 2021-01-06 | 29.5 | 0 | 54% | 68% | 2.1 | 24.17% | 59.17% | 0.011528 | 0 | 0.011528
G-102307-A1 | Fresno | Non-Certified Wood Insert | Gas Insert |  |  |  | TRUE | 2020-12-20 | 2021-01-06 | 29.5 | 0 | 54% | 68% | 2.1 | 24.17% | 59.17% | 0.011528 | 0 | 0.011528
G-102686-A1 | Kern | Wood-Burning Firebox | Gas Insert |  |  |  | TRUE | 2020-12-21 | 2021-01-06 | 22.7 | 0 | 7% | 68% | 0.29946 | 30.83% | 50.83% | 0.0016139 | 0 | 0.0016139
G-104171-A1 | San Joaquin | Open Hearth Fireplace | Certified Wood Insert | 2.3 | 72 | Non-Catalytic | TRUE | 2020-12-22 | 2021-01-06 | 22.7 | 4.6 | 7% | 72% | 0.29946 | 60.83% | 37.5% | 0.0031842 | 6.8153e-05 | 0.0031161
G-88015-A2 | Stanislaus | Open Hearth Fireplace | Certified Pellet Insert | 1.1 | 70 | Non-Catalytic | TRUE | 2020-12-09 | 2021-01-06 09:11 | 22.7 | 2.2 | 7% | 70% | 0.29946 | 54.17% | 44.17% | 0.0028353 | 3.0618e-05 | 0.0028047
G-102671-A1 | Fresno | Open Hearth Fireplace | Gas Insert |  |  |  | TRUE | 2020-11-21 | 2021-01-08 | 22.7 | 0 | 7% | 68% | 0.29946 | 24.17% | 59.17% | 0.001265 | 0 | 0.001265
G-102948-A1 | Fresno | Wood-Burning Firebox | Gas Insert |  |  |  | TRUE | 2020-12-03 | 2021-01-08 | 22.7 | 0 | 7% | 68% | 0.29946 | 24.17% | 59.17% | 0.001265 | 0 | 0.001265
G-99890-A1 | Fresno | Wood-Burning Firebox | Gas Insert |  |  |  | TRUE | 2020-12-03 | 2021-01-08 | 22.7 | 0 | 7% | 68% | 0.29946 | 24.17% | 59.17% | 0.001265 | 0 | 0.001265
G-102984-A1 | Tulare | Open Hearth Fireplace | Gas Insert |  |  |  | TRUE | 2020-12-07 | 2021-01-08 | 22.7 | 0 | 7% | 68% | 0.29946 | 53.33% | 43.33% | 0.0027917 | 0 | 0.0027917
G-103061-A1 | Kern | Open Hearth Fireplace | Gas Insert |  |  |  | TRUE | 2020-12-07 | 2021-01-08 | 22.7 | 0 | 7% | 68% | 0.29946 | 30.83% | 50.83% | 0.0016139 | 0 | 0.0016139
G-102827-A1 | San Joaquin | Wood-Burning Firebox | Gas Insert |  |  |  | TRUE | 2020-12-09 | 2021-01-08 | 22.7 | 0 | 7% | 68% | 0.29946 | 60.83% | 37.5% | 0.0031842 | 0 | 0.0031842
G-103550-A1 | Fresno | Wood-Burning Firebox | Gas Insert |  |  |  | TRUE | 2020-12-09 | 2021-01-08 | 22.7 | 0 | 7% | 68% | 0.29946 | 24.17% | 59.17% | 0.001265 | 0 | 0.001265
G-101441-A1 | Madera | Open Hearth Fireplace | Gas Insert |  |  |  | TRUE | 2020-12-11 | 2021-01-08 | 22.7 | 0 | 7% | 68% | 0.29946 | 33.33% | 56.67% | 0.0017448 | 0 | 0.0017448
G-103320-A1 | Stanislaus | Open Hearth Fireplace | Gas Insert |  |  |  | TRUE | 2020-12-11 | 2021-01-08 | 22.7 | 0 | 7% | 68% | 0.29946 | 54.17% | 44.17% | 0.0028353 | 0 | 0.0028353
G-103513-A1 | San Joaquin | Open Hearth Fireplace | Gas Insert |  |  |  | TRUE | 2020-12-11 | 2021-01-08 | 22.7 | 0 | 7% | 68% | 0.29946 | 60.83% | 37.5% | 0.0031842 | 0 | 0.0031842
G-104513-A1 | Kern | Open Hearth Fireplace | Gas Insert |  |  |  | TRUE | 2020-12-12 | 2021-01-08 | 22.7 | 0 | 7% | 68% | 0.29946 | 30.83% | 50.83% | 0.0016139 | 0 | 0.0016139
G-99071-A1 | Fresno | Open Hearth Fireplace | Gas Insert |  |  |  | TRUE | 2020-12-12 | 2021-01-08 | 22.7 | 0 | 7% | 68% | 0.29946 | 24.17% | 59.17% | 0.001265 | 0 | 0.001265
G-103548-A1 | Fresno | Wood-Burning Firebox | Gas Insert |  |  |  | TRUE | 2020-12-14 | 2021-01-08 | 22.7 | 0 | 7% | 68% | 0.29946 | 24.17% | 59.17% | 0.001265 | 0 | 0.001265
G-95596-A1 | Kern | Open Hearth Fireplace | Gas Insert |  |  |  | TRUE | 2020-12-14 | 2021-01-08 | 22.7 | 0 | 7% | 68% | 0.29946 | 30.83% | 50.83% | 0.0016139 | 0 | 0.0016139
G-103042-A1 | Fresno | Open Hearth Fireplace | Gas Insert |  |  |  | TRUE | 2020-12-15 | 2021-01-08 | 22.7 | 0 | 7% | 68% | 0.29946 | 24.17% | 59.17% | 0.001265 | 0 | 0.001265
G-92038-A1 | Fresno | Wood-Burning Firebox | Gas Insert |  |  |  | TRUE | 2020-12-15 | 2021-01-08 | 22.7 | 0 | 7% | 68% | 0.29946 | 24.17% | 59.17% | 0.001265 | 0 | 0.001265
G-101818-A1 | Fresno | Open Hearth Fireplace | Gas Insert |  |  |  | TRUE | 2020-12-16 | 2021-01-08 | 22.7 | 0 | 7% | 68% | 0.29946 | 24.17% | 59.17% | 0.001265 | 0 | 0.001265
G-102751-A1 | Stanislaus | Open Hearth Fireplace | Gas Insert |  |  |  | TRUE | 2020-12-16 | 2021-01-08 | 22.7 | 0 | 7% | 68% | 0.29946 | 54.17% | 44.17% | 0.0028353 | 0 | 0.0028353
G-102128-A1 | San Joaquin | Open Hearth Fireplace | Gas Insert |  |  |  | TRUE | 2020-12-18 | 2021-01-08 | 22.7 | 0 | 7% | 68% | 0.29946 | 60.83% | 37.5% | 0.0031842 | 0 | 0.0031842
G-103664-A1 | Fresno | Open Hearth Fireplace | Gas Insert |  |  |  | TRUE | 2020-12-18 | 2021-01-08 | 22.7 | 0 | 7% | 68% | 0.29946 | 24.17% | 59.17% | 0.001265 | 0 | 0.001265
G-103669-A1 | Fresno | Open Hearth Fireplace | Gas Insert |  |  |  | TRUE | 2020-12-18 | 2021-01-08 | 22.7 | 0 | 7% | 68% | 0.29946 | 24.17% | 59.17% | 0.001265 | 0 | 0.001265
G-102754-A1 | Merced | Open Hearth Fireplace | Gas Insert |  |  |  | TRUE | 2020-12-20 | 2021-01-08 | 22.7 | 0 | 7% | 68% | 0.29946 | 67.5% | 31.67% | 0.0035332 | 0 | 0.0035332
G-101943-A1 | Fresno | Open Hearth Fireplace | Gas Insert |  |  |  | TRUE | 2020-12-21 | 2021-01-08 | 22.7 | 0 | 7% | 68% | 0.29946 | 24.17% | 59.17% | 0.001265 | 0 | 0.001265
G-103161-A1 | Tulare | Wood-Burning Firebox | Gas Insert |  |  |  | TRUE | 2020-12-22 | 2021-01-08 | 22.7 | 0 | 7% | 68% | 0.29946 | 53.33% | 43.33% | 0.0027917 | 0 | 0.0027917
G-100620-A1 | Fresno | Open Hearth Fireplace | Gas Insert |  |  |  | TRUE | 2020-12-23 | 2021-01-08 | 22.7 | 0 | 7% | 68% | 0.29946 | 24.17% | 59.17% | 0.001265 | 0 | 0.001265
G-100377-A1 | Tulare | Open Hearth Fireplace | Gas Insert |  |  |  | TRUE | 2020-11-10 | 2021-01-11 | 22.7 | 0 | 7% | 68% | 0.29946 | 53.33% | 43.33% | 0.0027917 | 0 | 0.0027917
G-102358-A1 | Kern | Wood-Burning Firebox | Gas Insert |  |  |  | TRUE | 2020-11-18 | 2021-01-11 | 22.7 | 0 | 7% | 68% | 0.29946 | 30.83% | 50.83% | 0.0016139 | 0 | 0.0016139
G-102995-A1 | Kern | Wood-Burning Firebox | Gas Insert |  |  |  | TRUE | 2020-11-30 | 2021-01-11 | 22.7 | 0 | 7% | 68% | 0.29946 | 30.83% | 50.83% | 0.0016139 | 0 | 0.0016139
G-100382-A1 | Fresno | Non-Certified Wood Insert | Gas Insert |  |  |  | TRUE | 2020-12-01 | 2021-01-11 | 29.5 | 0 | 54% | 68% | 2.1 | 24.17% | 59.17% | 0.011528 | 0 | 0.011528
G-100768-A1 | Stanislaus | Open Hearth Fireplace | Gas Insert |  |  |  | FALSE | 2020-12-01 | 2021-01-11 | 22.7 | 0 | 7% | 68% | 0.29946 | 100% | 0% | 0.0052343 | 0 | 0.0052343
G-102462-A1 | Kern | Open Hearth Fireplace | Gas Insert |  |  |  | TRUE | 2020-12-01 | 2021-01-11 | 22.7 | 0 | 7% | 68% | 0.29946 | 30.83% | 50.83% | 0.0016139 | 0 | 0.0016139
G-102111-A1 | Kern | Wood-Burning Firebox | Gas Insert |  |  |  | TRUE | 2020-12-03 | 2021-01-11 | 22.7 | 0 | 7% | 68% | 0.29946 | 30.83% | 50.83% | 0.0016139 | 0 | 0.0016139
G-102990-A1 | Kern | Wood-Burning Firebox | Gas Insert |  |  |  | TRUE | 2020-12-04 | 2021-01-11 | 22.7 | 0 | 7% | 68% | 0.29946 | 30.83% | 50.83% | 0.0016139 | 0 | 0.0016139
G-102812-A1 | San Joaquin | Open Hearth Fireplace | Gas Insert |  |  |  | TRUE | 2020-12-05 | 2021-01-11 | 22.7 | 0 | 7% | 68% | 0.29946 | 60.83% | 37.5% | 0.0031842 | 0 | 0.0031842
G-103430-A1 | Fresno | Open Hearth Fireplace | Gas Insert |  |  |  | TRUE | 2020-12-05 | 2021-01-11 | 22.7 | 0 | 7% | 68% | 0.29946 | 24.17% | 59.17% | 0.001265 | 0 | 0.001265
G-102088-A1 | Madera | Open Hearth Fireplace | Certified Wood Insert | 1.3 | 70 | Non-Catalytic |  | 2020-12-06 | 2021-01-11 | 22.7 | 2.6 | 7% | 70% | 0.29946 | 100% | 0% | 0.0052343 | 5.9953e-05 | 0.0051744
G-102564-A1 | Kern | Wood-Burning Firebox | Gas Insert |  |  |  |  | 2020-12-07 | 2021-01-11 | 22.7 | 0 | 7% | 68% | 0.29946 | 100% | 0% | 0.0052343 | 0 | 0.0052343
G-102981-A1 | San Joaquin | Open Hearth Fireplace | Gas Insert |  |  |  | TRUE | 2020-12-08 | 2021-01-11 | 22.7 | 0 | 7% | 68% | 0.29946 | 60.83% | 37.5% | 0.0031842 | 0 | 0.0031842
G-103767-A1 | Kern | Wood-Burning Firebox | Gas Insert |  |  |  | TRUE | 2020-12-08 | 2021-01-11 | 22.7 | 0 | 7% | 68% | 0.29946 | 30.83% | 50.83% | 0.0016139 | 0 | 0.0016139
G-98087-A1 | Kern | Open Hearth Fireplace | Gas Insert |  |  |  | TRUE | 2020-12-08 | 2021-01-11 | 22.7 | 0 | 7% | 68% | 0.29946 | 30.83% | 50.83% | 0.0016139 | 0 | 0.0016139
G-102762-A1 | Kings | Wood-Burning Firebox | Gas Insert |  |  |  | TRUE | 2020-12-09 | 2021-01-11 | 22.7 | 0 | 7% | 68% | 0.29946 | 47.5% | 47.5% | 0.0024863 | 0 | 0.0024863
G-103503-A1 | Kern | Non-Certified Wood Insert | Gas Insert |  |  |  | TRUE | 2020-12-09 | 2021-01-11 | 29.5 | 0 | 54% | 68% | 2.1 | 30.83% | 50.83% | 0.014708 | 0 | 0.014708
G-104014-A1 | Kern | Open Hearth Fireplace | Gas Insert |  |  |  | TRUE | 2020-12-09 | 2021-01-11 | 22.7 | 0 | 7% | 68% | 0.29946 | 30.83% | 50.83% | 0.0016139 | 0 | 0.0016139
G-104015-A1 | Kern | Open Hearth Fireplace | Gas Insert |  |  |  | TRUE | 2020-12-09 | 2021-01-11 | 22.7 | 0 | 7% | 68% | 0.29946 | 30.83% | 50.83% | 0.0016139 | 0 | 0.0016139
G-101603-A1 | Tulare | Non-Certified Pellet Insert | Gas Insert |  |  |  |  | 2020-12-10 | 2021-01-11 | 2.9 | 0 | 68% | 68% | 2.1 | 100% | 0% | 0.0046893 | 0 | 0.0046893
G-104037-A1 | Madera | Non-Certified Wood Insert | Gas Insert |  |  |  | TRUE | 2020-12-10 | 2021-01-11 | 29.5 | 0 | 54% | 68% | 2.1 | 33.33% | 56.67% | 0.0159 | 0 | 0.0159
G-103557-A1 | Kern | Open Hearth Fireplace | Gas Insert |  |  |  | TRUE | 2020-12-11 | 2021-01-11 | 22.7 | 0 | 7% | 68% | 0.29946 | 30.83% | 50.83% | 0.0016139 | 0 | 0.0016139
G-102314-A1 | Stanislaus | Wood-Burning Firebox | Gas Insert |  |  |  | TRUE | 2020-12-12 | 2021-01-11 | 22.7 | 0 | 7% | 68% | 0.29946 | 54.17% | 44.17% | 0.0028353 | 0 | 0.0028353
G-102157-A1 | Stanislaus | Wood-Burning Firebox | Gas Fireplace |  |  |  | TRUE | 2020-12-15 | 2021-01-11 | 22.7 | 0 | 7% | 68% | 0.29946 | 54.17% | 44.17% | 0.0028353 | 0 | 0.0028353
G-103243-A1 | Kern | Open Hearth Fireplace | Gas Insert |  |  |  | TRUE | 2020-12-15 | 2021-01-11 | 22.7 | 0 | 7% | 68% | 0.29946 | 30.83% | 50.83% | 0.0016139 | 0 | 0.0016139
G-103460-A1 | Tulare | Open Hearth Fireplace | Gas Insert |  |  |  | TRUE | 2020-12-15 | 2021-01-11 | 22.7 | 0 | 7% | 68% | 0.29946 | 53.33% | 43.33% | 0.0027917 | 0 | 0.0027917
G-102108-A1 | Stanislaus | Open Hearth Fireplace | Gas Insert |  |  |  | TRUE | 2020-12-16 | 2021-01-11 | 22.7 | 0 | 7% | 68% | 0.29946 | 54.17% | 44.17% | 0.0028353 | 0 | 0.0028353
G-104466-A1 | Kern | Open Hearth Fireplace | Gas Insert |  |  |  | TRUE | 2020-12-16 | 2021-01-11 | 22.7 | 0 | 7% | 68% | 0.29946 | 30.83% | 50.83% | 0.0016139 | 0 | 0.0016139
G-100809-A1 | Fresno | Open Hearth Fireplace | Gas Insert |  |  |  | TRUE | 2020-12-17 | 2021-01-11 | 22.7 | 0 | 7% | 68% | 0.29946 | 24.17% | 59.17% | 0.001265 | 0 | 0.001265
G-102563-A1 | Kern | Non-Certified Wood Insert | Gas Insert |  |  |  | TRUE | 2020-12-17 | 2021-01-11 | 29.5 | 0 | 54% | 68% | 2.1 | 30.83% | 50.83% | 0.014708 | 0 | 0.014708
G-102819-A1 | Fresno | Open Hearth Fireplace | Gas Insert |  |  |  | TRUE | 2020-12-17 | 2021-01-11 | 22.7 | 0 | 7% | 68% | 0.29946 | 24.17% | 59.17% | 0.001265 | 0 | 0.001265
G-103359-A1 | Madera | Wood-Burning Firebox | Gas Insert |  |  |  | TRUE | 2020-12-17 | 2021-01-11 | 22.7 | 0 | 7% | 68% | 0.29946 | 33.33% | 56.67% | 0.0017448 | 0 | 0.0017448
G-103670-A1 | Fresno | Open Hearth Fireplace | Gas Insert |  |  |  | TRUE | 2020-12-17 | 2021-01-11 | 22.7 | 0 | 7% | 68% | 0.29946 | 24.17% | 59.17% | 0.001265 | 0 | 0.001265
G-103754-A1 | Kern | Wood-Burning Firebox | Gas Insert |  |  |  | TRUE | 2020-12-17 | 2021-01-11 | 22.7 | 0 | 7% | 68% | 0.29946 | 30.83% | 50.83% | 0.0016139 | 0 | 0.0016139
G-103872-A1 | Kern | Non-Certified Wood Insert | Gas Insert |  |  |  | TRUE | 2020-12-17 | 2021-01-11 | 29.5 | 0 | 54% | 68% | 2.1 | 30.83% | 50.83% | 0.014708 | 0 | 0.014708
G-102371-A1 | Tulare | Non-Certified Wood Insert | Gas Insert |  |  |  | FALSE | 2020-12-18 | 2021-01-11 | 29.5 | 0 | 54% | 68% | 2.1 | 100% | 0% | 0.047702 | 0 | 0.047702
G-102445-A1 | Kern | Open Hearth Fireplace | Gas Insert |  |  |  | TRUE | 2020-12-18 | 2021-01-11 | 22.7 | 0 | 7% | 68% | 0.29946 | 30.83% | 50.83% | 0.0016139 | 0 | 0.0016139
G-103785-A1 | Kern | Wood-Burning Firebox | Gas Insert |  |  |  | TRUE | 2020-12-18 | 2021-01-11 | 22.7 | 0 | 7% | 68% | 0.29946 | 30.83% | 50.83% | 0.0016139 | 0 | 0.0016139
G-102440-A1 | Fresno | Open Hearth Fireplace | Gas Insert |  |  |  | TRUE | 2020-12-19 | 2021-01-11 | 22.7 | 0 | 7% | 68% | 0.29946 | 24.17% | 59.17% | 0.001265 | 0 | 0.001265
G-102708-A1 | Fresno | Open Hearth Fireplace | Gas Insert |  |  |  | TRUE | 2020-12-19 | 2021-01-11 | 22.7 | 0 | 7% | 68% | 0.29946 | 24.17% | 59.17% | 0.001265 | 0 | 0.001265
G-102776-A1 | Fresno | Wood-Burning Firebox | Gas Insert |  |  |  | TRUE | 2020-12-19 | 2021-01-11 | 22.7 | 0 | 7% | 68% | 0.29946 | 24.17% | 59.17% | 0.001265 | 0 | 0.001265
G-103164-A1 | Tulare | Non-Certified Wood Insert | Gas Insert |  |  |  | TRUE | 2020-12-19 | 2021-01-11 | 29.5 | 0 | 54% | 68% | 2.1 | 53.33% | 43.33% | 0.025441 | 0 | 0.025441
G-103946-A1 | Fresno | Wood-Burning Firebox | Gas Insert |  |  |  | TRUE | 2020-12-19 | 2021-01-11 | 22.7 | 0 | 7% | 68% | 0.29946 | 24.17% | 59.17% | 0.001265 | 0 | 0.001265
G-89582-A1 | Fresno | Wood-Burning Firebox | Gas Insert |  |  |  | TRUE | 2020-12-19 | 2021-01-11 | 22.7 | 0 | 7% | 68% | 0.29946 | 24.17% | 59.17% | 0.001265 | 0 | 0.001265
G-92787-A1 | Fresno | Non-Certified Wood Insert | Gas Insert |  |  |  | TRUE | 2020-12-19 | 2021-01-11 | 29.5 | 0 | 54% | 68% | 2.1 | 24.17% | 59.17% | 0.011528 | 0 | 0.011528
G-104098-A1 | Fresno | Open Hearth Fireplace | Gas Insert |  |  |  | TRUE | 2020-12-20 | 2021-01-11 | 22.7 | 0 | 7% | 68% | 0.29946 | 24.17% | 59.17% | 0.001265 | 0 | 0.001265
G-103629-A1 | Fresno | Non-Certified Wood Insert | Gas Insert |  |  |  | TRUE | 2020-12-21 | 2021-01-11 | 29.5 | 0 | 54% | 68% | 2.1 | 24.17% | 59.17% | 0.011528 | 0 | 0.011528
G-103918-A1 | Kern | Open Hearth Fireplace | Gas Insert |  |  |  | TRUE | 2020-12-21 | 2021-01-11 | 22.7 | 0 | 7% | 68% | 0.29946 | 30.83% | 50.83% | 0.0016139 | 0 | 0.0016139
G-103965-A1 | Kings | Wood-Burning Firebox | Gas Insert |  |  |  | TRUE | 2020-12-21 | 2021-01-11 | 22.7 | 0 | 7% | 68% | 0.29946 | 47.5% | 47.5% | 0.0024863 | 0 | 0.0024863
G-103966-A1 | Fresno | Non-Certified Pellet Insert | Gas Insert |  |  |  | TRUE | 2020-12-21 | 2021-01-11 | 2.9 | 0 | 68% | 68% | 2.1 | 24.17% | 59.17% | 0.0011332 | 0 | 0.0011332
G-100482-A1 | Fresno | Open Hearth Fireplace | Gas Insert |  |  |  | TRUE | 2020-12-22 | 2021-01-11 | 22.7 | 0 | 7% | 68% | 0.29946 | 24.17% | 59.17% | 0.001265 | 0 | 0.001265
G-102238-A1 | Stanislaus | Freestanding Non-Certified Wood Stove | Freestanding Gas Stove |  |  |  | TRUE | 2020-12-22 | 2021-01-11 | 29.5 | 0 | 54% | 68% | 1.55 | 54.17% | 44.17% | 0.019071 | 0 | 0.019071
G-103357-A1 | Madera | Open Hearth Fireplace | Gas Insert |  |  |  | TRUE | 2020-12-22 | 2021-01-11 | 22.7 | 0 | 7% | 68% | 0.29946 | 33.33% | 56.67% | 0.0017448 | 0 | 0.0017448
G-103687-A1 | Kern | Wood-Burning Firebox | Gas Insert |  |  |  |  | 2020-12-22 | 2021-01-11 | 22.7 | 0 | 7% | 68% | 0.29946 | 100% | 0% | 0.0052343 | 0 | 0.0052343
G-103786-A1 | Kern | Open Hearth Fireplace | Gas Insert |  |  |  | TRUE | 2020-12-22 | 2021-01-11 | 22.7 | 0 | 7% | 68% | 0.29946 | 30.83% | 50.83% | 0.0016139 | 0 | 0.0016139
G-104335-A1 | Fresno | Wood-Burning Firebox | Gas Insert |  |  |  | TRUE | 2020-12-22 | 2021-01-11 | 22.7 | 0 | 7% | 68% | 0.29946 | 24.17% | 59.17% | 0.001265 | 0 | 0.001265
G-95754-A1 | Merced | Open Hearth Fireplace | Gas Insert |  |  |  | FALSE | 2020-12-22 | 2021-01-11 | 22.7 | 0 | 7% | 68% | 0.29946 | 100% | 0% | 0.0052343 | 0 | 0.0052343
G-100822-A1 | Fresno | Wood-Burning Firebox | Gas Insert |  |  |  | TRUE | 2020-12-23 | 2021-01-11 | 22.7 | 0 | 7% | 68% | 0.29946 | 24.17% | 59.17% | 0.001265 | 0 | 0.001265
G-103547-A1 | Fresno | Wood-Burning Firebox | Gas Insert |  |  |  | TRUE | 2020-12-23 | 2021-01-11 | 22.7 | 0 | 7% | 68% | 0.29946 | 24.17% | 59.17% | 0.001265 | 0 | 0.001265
G-103877-A1 | Kern | Open Hearth Fireplace | Gas Insert |  |  |  | TRUE | 2020-12-23 | 2021-01-11 | 22.7 | 0 | 7% | 68% | 0.29946 | 30.83% | 50.83% | 0.0016139 | 0 | 0.0016139
G-104541-A1 | Fresno | Wood-Burning Firebox | Gas Insert |  |  |  | TRUE | 2020-12-23 | 2021-01-11 | 22.7 | 0 | 7% | 68% | 0.29946 | 24.17% | 59.17% | 0.001265 | 0 | 0.001265
G-102798-A1 | Fresno | Wood-Burning Firebox | Gas Insert |  |  |  | TRUE | 2020-12-24 | 2021-01-11 | 22.7 | 0 | 7% | 68% | 0.29946 | 24.17% | 59.17% | 0.001265 | 0 | 0.001265
G-103910-A1 | Fresno | Open Hearth Fireplace | Gas Insert |  |  |  | TRUE | 2020-12-24 | 2021-01-11 | 22.7 | 0 | 7% | 68% | 0.29946 | 24.17% | 59.17% | 0.001265 | 0 | 0.001265
G-104013-A1 | Kern | Open Hearth Fireplace | Gas Insert |  |  |  | TRUE | 2020-12-24 | 2021-01-11 | 22.7 | 0 | 7% | 68% | 0.29946 | 30.83% | 50.83% | 0.0016139 | 0 | 0.0016139
G-103839-A1 | Kern | Open Hearth Fireplace | Gas Insert |  |  |  | TRUE | 2020-12-28 | 2021-01-11 | 22.7 | 0 | 7% | 68% | 0.29946 | 30.83% | 50.83% | 0.0016139 | 0 | 0.0016139
G-90401-A1 | Fresno | Open Hearth Fireplace | Gas Insert |  |  |  | TRUE | 2020-12-28 | 2021-01-11 | 22.7 | 0 | 7% | 68% | 0.29946 | 24.17% | 59.17% | 0.001265 | 0 | 0.001265
G-102980-A1 | Tulare | Open Hearth Fireplace | Gas Insert |  |  |  | TRUE | 2020-12-29 | 2021-01-11 | 22.7 | 0 | 7% | 68% | 0.29946 | 53.33% | 43.33% | 0.0027917 | 0 | 0.0027917
G-102994-A1 | Fresno | Open Hearth Fireplace | Gas Insert |  |  |  | TRUE | 2020-12-29 | 2021-01-11 | 22.7 | 0 | 7% | 68% | 0.29946 | 24.17% | 59.17% | 0.001265 | 0 | 0.001265
G-103137-A1 | Kern | Open Hearth Fireplace | Gas Insert |  |  |  | TRUE | 2020-12-29 | 2021-01-11 | 22.7 | 0 | 7% | 68% | 0.29946 | 30.83% | 50.83% | 0.0016139 | 0 | 0.0016139
G-103458-A1 | Tulare | Open Hearth Fireplace | Gas Insert |  |  |  | TRUE | 2020-12-29 | 2021-01-11 | 22.7 | 0 | 7% | 68% | 0.29946 | 53.33% | 43.33% | 0.0027917 | 0 | 0.0027917
G-103589-A1 | Tulare | Non-Certified Wood Insert | Gas Insert |  |  |  | TRUE | 2020-12-29 | 2021-01-11 | 29.5 | 0 | 54% | 68% | 2.1 | 53.33% | 43.33% | 0.025441 | 0 | 0.025441
G-104122-A1 | Kern | Open Hearth Fireplace | Gas Insert |  |  |  | TRUE | 2020-12-29 | 2021-01-11 | 22.7 | 0 | 7% | 68% | 0.29946 | 30.83% | 50.83% | 0.0016139 | 0 | 0.0016139
G-102935-A1 | Fresno | Open Hearth Fireplace | Gas Insert |  |  |  | TRUE | 2020-12-30 | 2021-01-11 | 22.7 | 0 | 7% | 68% | 0.29946 | 24.17% | 59.17% | 0.001265 | 0 | 0.001265
G-104395-A1 | Tulare | Certified Pellet Insert | Gas Insert |  |  |  | TRUE | 2020-12-30 | 2021-01-11 | 2.9 | 0 | 68% | 68% | 2.1 | 53.33% | 43.33% | 0.002501 | 0 | 0.002501
G-101888-A1 | Tulare | Open Hearth Fireplace | Certified Wood Insert | 1.1 | 68 | Non-Catalytic | TRUE | 2020-12-31 | 2021-01-11 | 22.7 | 2.2 | 7% | 68% | 0.29946 | 53.33% | 43.33% | 0.0027917 | 3.1023e-05 | 0.0027606
G-100808-A1 | Kern | Non-Certified Wood Insert | Gas Insert |  |  |  | TRUE | 2020-10-08 | 2021-01-12 | 29.5 | 0 | 54% | 68% | 2.1 | 30.83% | 50.83% | 0.014708 | 0 | 0.014708
G-100686-A1 | Fresno | Open Hearth Fireplace | Certified Pellet Insert | 1.1 |  | Non-Catalytic |  | 2020-10-14 | 2021-01-12 | 22.7 | 2.2 | 7% | 68% | 0.29946 | 100% | 0% | 0.0052343 | 5.2221e-05 | 0.0051821
G-100834-A1 | San Joaquin | Open Hearth Fireplace | Gas Insert |  |  |  |  | 2020-11-04 | 2021-01-12 | 22.7 | 0 | 7% | 68% | 0.29946 | 100% | 0% | 0.0052343 | 0 | 0.0052343
G-99683-A1 | Merced | Open Hearth Fireplace | Gas Insert |  |  |  | TRUE | 2020-11-24 | 2021-01-12 | 22.7 | 0 | 7% | 68% | 0.29946 | 67.5% | 31.67% | 0.0035332 | 0 | 0.0035332
G-102891-A1 | Fresno | Open Hearth Fireplace | Gas Insert |  |  |  | TRUE | 2020-11-25 | 2021-01-12 | 22.7 | 0 | 7% | 68% | 0.29946 | 24.17% | 59.17% | 0.001265 | 0 | 0.001265
G-100406-A1 | Fresno | Open Hearth Fireplace | Gas Insert |  |  |  | TRUE | 2020-11-27 | 2021-01-12 | 22.7 | 0 | 7% | 68% | 0.29946 | 24.17% | 59.17% | 0.001265 | 0 | 0.001265
G-102562-A1 | San Joaquin | Wood-Burning Firebox | Gas Insert |  |  |  | TRUE | 2020-11-28 | 2021-01-12 | 22.7 | 0 | 7% | 68% | 0.29946 | 60.83% | 37.5% | 0.0031842 | 0 | 0.0031842
G-103406-A1 | Kern | Open Hearth Fireplace | Gas Insert |  |  |  | TRUE | 2020-12-01 | 2021-01-12 | 22.7 | 0 | 7% | 68% | 0.29946 | 30.83% | 50.83% | 0.0016139 | 0 | 0.0016139
G-103459-A1 | Kern | Open Hearth Fireplace | Gas Insert |  |  |  | TRUE | 2020-12-01 | 2021-01-12 | 22.7 | 0 | 7% | 68% | 0.29946 | 30.83% | 50.83% | 0.0016139 | 0 | 0.0016139
G-101663-A1 | Madera | Wood-Burning Firebox | Certified Wood Insert | 2 | 72 | Non-Catalytic |  | 2020-12-02 | 2021-01-12 | 22.7 | 4 | 7% | 72% | 0.29946 | 100% | 0% | 0.0052343 | 8.9673e-05 | 0.0051447
G-102083-A1 | Fresno | Open Hearth Fireplace | Gas Insert |  |  |  | TRUE | 2020-12-02 | 2021-01-12 | 22.7 | 0 | 7% | 68% | 0.29946 | 24.17% | 59.17% | 0.001265 | 0 | 0.001265
G-101306-A1 | Fresno | Non-Certified Wood Insert | Gas Insert |  |  |  | TRUE | 2020-12-03 | 2021-01-12 | 29.5 | 0 | 54% | 68% | 2.1 | 24.17% | 59.17% | 0.011528 | 0 | 0.011528
G-101068-A1 | Kern | Open Hearth Fireplace | Gas Insert |  |  |  | TRUE | 2020-12-06 | 2021-01-12 | 22.7 | 0 | 7% | 68% | 0.29946 | 30.83% | 50.83% | 0.0016139 | 0 | 0.0016139
G-103665-A1 | Fresno | Open Hearth Fireplace | Gas Insert |  |  |  | TRUE | 2020-12-07 | 2021-01-12 | 22.7 | 0 | 7% | 68% | 0.29946 | 24.17% | 59.17% | 0.001265 | 0 | 0.001265
G-101994-A1 | Fresno | Open Hearth Fireplace | Gas Insert |  |  |  | TRUE | 2020-12-08 | 2021-01-12 | 22.7 | 0 | 7% | 68% | 0.29946 | 24.17% | 59.17% | 0.001265 | 0 | 0.001265
G-102544-A1 | Fresno | Wood-Burning Firebox | Gas Insert |  |  |  | TRUE | 2020-12-08 | 2021-01-12 | 22.7 | 0 | 7% | 68% | 0.29946 | 24.17% | 59.17% | 0.001265 | 0 | 0.001265
G-103062-A1 | Kern | Open Hearth Fireplace | Gas Insert |  |  |  | TRUE | 2020-12-08 | 2021-01-12 | 22.7 | 0 | 7% | 68% | 0.29946 | 30.83% | 50.83% | 0.0016139 | 0 | 0.0016139
G-103673-A1 | Madera | Wood-Burning Firebox | Gas Insert |  |  |  | TRUE | 2020-12-08 | 2021-01-12 | 22.7 | 0 | 7% | 68% | 0.29946 | 33.33% | 56.67% | 0.0017448 | 0 | 0.0017448
G-103103-A1 | Fresno | Open Hearth Fireplace | Certified Wood Insert | 2.3 | 72 | Non-Catalytic | FALSE | 2020-12-08 | 2021-01-12 | 22.7 | 4.6 | 7% | 72% | 0.29946 | 100% | 0% | 0.0052343 | 0.00010312 | 0.0051312
G-102087-A1 | San Joaquin | Open Hearth Fireplace | Gas Insert |  |  |  | TRUE | 2020-12-10 | 2021-01-12 | 22.7 | 0 | 7% | 68% | 0.29946 | 60.83% | 37.5% | 0.0031842 | 0 | 0.0031842
G-102824-A1 | Madera | Open Hearth Fireplace | Gas Insert |  |  |  | FALSE | 2020-12-10 | 2021-01-12 | 22.7 | 0 | 7% | 68% | 0.29946 | 100% | 0% | 0.0052343 | 0 | 0.0052343
G-102116-A1 | Stanislaus | Open Hearth Fireplace | Gas Insert |  |  |  | TRUE | 2020-12-11 | 2021-01-12 | 22.7 | 0 | 7% | 68% | 0.29946 | 54.17% | 44.17% | 0.0028353 | 0 | 0.0028353
G-103552-A1 | Kern | Open Hearth Fireplace | Gas Insert |  |  |  | TRUE | 2020-12-11 | 2021-01-12 | 22.7 | 0 | 7% | 68% | 0.29946 | 30.83% | 50.83% | 0.0016139 | 0 | 0.0016139
G-104081-A1 | Stanislaus | Open Hearth Fireplace | Gas Insert |  |  |  | TRUE | 2020-12-11 | 2021-01-12 | 22.7 | 0 | 7% | 68% | 0.29946 | 54.17% | 44.17% | 0.0028353 | 0 | 0.0028353
G-97191-A1 | Madera | Freestanding Non-Certified Wood Stove | Freestanding Certified Wood Stove | 1.4 | 74 | Non-Catalytic | FALSE | 2020-12-11 | 2021-01-12 | 29.5 | 2.8 | 54% | 74% | 2.61 | 100% | 0% | 0.059286 | 0.0041063 | 0.05518
G-103311-A1 | Fresno | Wood-Burning Firebox | Gas Insert |  |  |  | TRUE | 2020-12-12 | 2021-01-12 | 22.7 | 0 | 7% | 68% | 0.29946 | 24.17% | 59.17% | 0.001265 | 0 | 0.001265
G-103327-A1 | Fresno | Open Hearth Fireplace | Gas Insert |  |  |  | TRUE | 2020-12-12 | 2021-01-12 | 22.7 | 0 | 7% | 68% | 0.29946 | 24.17% | 59.17% | 0.001265 | 0 | 0.001265
G-103696-A1 | Kern | Wood-Burning Firebox | Gas Insert |  |  |  | TRUE | 2020-12-12 | 2021-01-12 | 22.7 | 0 | 7% | 68% | 0.29946 | 30.83% | 50.83% | 0.0016139 | 0 | 0.0016139
G-88198-A1 | Merced | Open Hearth Fireplace | Gas Insert |  |  |  | FALSE | 2020-12-12 | 2021-01-12 | 22.7 | 0 | 7% | 68% | 0.29946 | 100% | 0% | 0.0052343 | 0 | 0.0052343
G-102383-A1 | Fresno | Freestanding Non-Certified Wood Stove | Freestanding Certified Wood Stove | 2 | 72 | Non-Catalytic |  | 2020-12-14 | 2021-01-12 | 29.5 | 4 | 54% | 72% | 2.09 | 100% | 0% | 0.047474 | 0.0048279 | 0.042646
G-103576-A1 | Fresno | Open Hearth Fireplace | Gas Insert |  |  |  | TRUE | 2020-12-14 | 2021-01-12 | 22.7 | 0 | 7% | 68% | 0.29946 | 24.17% | 59.17% | 0.001265 | 0 | 0.001265
G-103582-A1 | Kern | Open Hearth Fireplace | Gas Insert |  |  |  | TRUE | 2020-12-14 | 2021-01-12 | 22.7 | 0 | 7% | 68% | 0.29946 | 30.83% | 50.83% | 0.0016139 | 0 | 0.0016139
G-102833-A1 | Fresno | Wood-Burning Firebox | Gas Insert |  |  |  | TRUE | 2020-12-15 | 2021-01-12 | 22.7 | 0 | 7% | 68% | 0.29946 | 24.17% | 59.17% | 0.001265 | 0 | 0.001265
G-98831-A1 | Fresno | Wood-Burning Firebox | Gas Insert |  |  |  | TRUE | 2020-12-15 | 2021-01-12 | 22.7 | 0 | 7% | 68% | 0.29946 | 24.17% | 59.17% | 0.001265 | 0 | 0.001265
G-103287-A1 | Fresno | Open Hearth Fireplace | Gas Insert |  |  |  | TRUE | 2020-12-16 | 2021-01-12 | 22.7 | 0 | 7% | 68% | 0.29946 | 24.17% | 59.17% | 0.001265 | 0 | 0.001265
G-103740-A1 | Kern | Open Hearth Fireplace | Gas Insert |  |  |  | TRUE | 2020-12-16 | 2021-01-12 | 22.7 | 0 | 7% | 68% | 0.29946 | 30.83% | 50.83% | 0.0016139 | 0 | 0.0016139
G-103692-A1 | Fresno | Open Hearth Fireplace | Gas Insert |  |  |  | TRUE | 2020-12-17 | 2021-01-12 | 22.7 | 0 | 7% | 68% | 0.29946 | 24.17% | 59.17% | 0.001265 | 0 | 0.001265
G-103731-A1 | Stanislaus | Open Hearth Fireplace | Gas Insert |  |  |  | TRUE | 2020-12-17 | 2021-01-12 | 22.7 | 0 | 7% | 68% | 0.29946 | 54.17% | 44.17% | 0.0028353 | 0 | 0.0028353
G-103737-A1 | Kern | Open Hearth Fireplace | Gas Insert |  |  |  | TRUE | 2020-12-17 | 2021-01-12 | 22.7 | 0 | 7% | 68% | 0.29946 | 30.83% | 50.83% | 0.0016139 | 0 | 0.0016139
G-103254-A1 | Fresno | Wood-Burning Firebox | Gas Insert |  |  |  | TRUE | 2020-12-19 | 2021-01-12 | 22.7 | 0 | 7% | 68% | 0.29946 | 24.17% | 59.17% | 0.001265 | 0 | 0.001265
G-104399-A1 | Fresno | Open Hearth Fireplace | Gas Insert |  |  |  | TRUE | 2020-12-19 | 2021-01-12 | 22.7 | 0 | 7% | 68% | 0.29946 | 24.17% | 59.17% | 0.001265 | 0 | 0.001265
G-103593-A1 | Fresno | Open Hearth Fireplace | Gas Insert |  |  |  | TRUE | 2020-12-20 | 2021-01-12 | 22.7 | 0 | 7% | 68% | 0.29946 | 24.17% | 59.17% | 0.001265 | 0 | 0.001265
G-103924-A1 | Kings | Open Hearth Fireplace | Gas Insert |  |  |  | TRUE | 2020-12-20 | 2021-01-12 | 22.7 | 0 | 7% | 68% | 0.29946 | 47.5% | 47.5% | 0.0024863 | 0 | 0.0024863
G-103962-A1 | Fresno | Open Hearth Fireplace | Gas Insert |  |  |  | TRUE | 2020-12-21 | 2021-01-12 | 22.7 | 0 | 7% | 68% | 0.29946 | 24.17% | 59.17% | 0.001265 | 0 | 0.001265
G-100303-A1 | San Joaquin | Certified Wood Insert | Gas Insert |  |  |  | TRUE | 2020-12-22 | 2021-01-12 | 14.5785 | 0 | 68% | 68% | 2.1 | 60.83% | 37.5% | 0.014341 | 0 | 0.014341
G-103229-A1 | Tulare | Wood-Burning Firebox | Gas Insert |  |  |  | TRUE | 2020-12-22 | 2021-01-12 | 22.7 | 0 | 7% | 68% | 0.29946 | 53.33% | 43.33% | 0.0027917 | 0 | 0.0027917
G-103452-A1 | Stanislaus | Open Hearth Fireplace | Certified Wood Insert | 1.2 | 72 | Non-Catalytic | TRUE | 2020-12-23 | 2021-01-12 | 22.7 | 2.4 | 7% | 72% | 0.29946 | 54.17% | 44.17% | 0.0028353 | 3.2474e-05 | 0.0028028
G-93836-A1 | Fresno | Open Hearth Fireplace | Gas Insert |  |  |  | TRUE | 2020-12-23 | 2021-01-12 | 22.7 | 0 | 7% | 68% | 0.29946 | 24.17% | 59.17% | 0.001265 | 0 | 0.001265
G-102760-A1 | Merced | Open Hearth Fireplace | Certified Wood Insert | 2.3 | 72 | Non-Catalytic | TRUE | 2020-12-24 | 2021-01-12 | 22.7 | 4.6 | 7% | 72% | 0.29946 | 67.5% | 31.67% | 0.0035332 | 7.4185e-05 | 0.003459
G-103571-A1 | Fresno | Open Hearth Fireplace | Gas Insert |  |  |  | TRUE | 2020-12-24 | 2021-01-12 | 22.7 | 0 | 7% | 68% | 0.29946 | 24.17% | 59.17% | 0.001265 | 0 | 0.001265
G-103821-A1 | Fresno | Open Hearth Fireplace | Gas Insert |  |  |  | TRUE | 2020-12-24 | 2021-01-12 | 22.7 | 0 | 7% | 68% | 0.29946 | 24.17% | 59.17% | 0.001265 | 0 | 0.001265
G-103530-A1 | Fresno | Freestanding Non-Certified Wood Stove | Gas Insert |  |  |  | TRUE | 2020-12-26 | 2021-01-12 | 29.5 | 0 | 54% | 68% | 2.09 | 24.17% | 59.17% | 0.011473 | 0 | 0.011473
G-103635-A1 | Fresno | Open Hearth Fireplace | Gas Insert |  |  |  | TRUE | 2020-12-26 | 2021-01-12 | 22.7 | 0 | 7% | 68% | 0.29946 | 24.17% | 59.17% | 0.001265 | 0 | 0.001265
G-104148-A1 | Merced | Open Hearth Fireplace | Gas Insert |  |  |  | TRUE | 2020-12-27 | 2021-01-12 | 22.7 | 0 | 7% | 68% | 0.29946 | 67.5% | 31.67% | 0.0035332 | 0 | 0.0035332
G-102821-A1 | Merced | Open Hearth Fireplace | Certified Wood Insert | 0.72 | 81 | Hybrid |  | 2020-12-28 | 2021-01-12 | 22.7 | 1.44 | 7% | 81% | 0.29946 | 100% | 0% | 0.0052343 | 2.8695e-05 | 0.0052057
G-104074-A1 | Fresno | Wood-Burning Firebox | Gas Insert |  |  |  | TRUE | 2020-12-28 | 2021-01-12 | 22.7 | 0 | 7% | 68% | 0.29946 | 24.17% | 59.17% | 0.001265 | 0 | 0.001265
G-105125-A1 | Stanislaus | Open Hearth Fireplace | Gas Insert |  |  |  | TRUE | 2020-12-28 | 2021-01-12 | 22.7 | 0 | 7% | 68% | 0.29946 | 54.17% | 44.17% | 0.0028353 | 0 | 0.0028353
G-103456-A1 | Kern | Wood-Burning Firebox | Gas Insert |  |  |  | TRUE | 2020-12-29 | 2021-01-12 | 22.7 | 0 | 7% | 68% | 0.29946 | 30.83% | 50.83% | 0.0016139 | 0 | 0.0016139
G-105005-A1 | Fresno | Open Hearth Fireplace | Gas Insert |  |  |  | TRUE | 2020-12-29 | 2021-01-12 | 22.7 | 0 | 7% | 68% | 0.29946 | 24.17% | 59.17% | 0.001265 | 0 | 0.001265
G-104220-A1 | Tulare | Open Hearth Fireplace | Certified Wood Insert | 2.3 | 72 | Non-Catalytic |  | 2020-12-29 | 2021-01-12 | 22.7 | 4.6 | 7% | 72% | 0.29946 | 100% | 0% | 0.0052343 | 0.00010312 | 0.0051312
G-103027-A1 | Fresno | Open Hearth Fireplace | Gas Insert |  |  |  | TRUE | 2020-12-30 | 2021-01-12 | 22.7 | 0 | 7% | 68% | 0.29946 | 24.17% | 59.17% | 0.001265 | 0 | 0.001265
G-103524-A1 | Fresno | Open Hearth Fireplace | Gas Insert |  |  |  | TRUE | 2020-12-30 | 2021-01-12 | 22.7 | 0 | 7% | 68% | 0.29946 | 24.17% | 59.17% | 0.001265 | 0 | 0.001265
G-103663-A1 | Madera | Open Hearth Fireplace | Gas Insert |  |  |  | FALSE | 2020-12-30 | 2021-01-12 | 22.7 | 0 | 7% | 68% | 0.29946 | 100% | 0% | 0.0052343 | 0 | 0.0052343
G-104227-A1 | Tulare | Wood-Burning Firebox | Gas Insert |  |  |  | TRUE | 2020-12-30 | 2021-01-12 | 22.7 | 0 | 7% | 68% | 0.29946 | 53.33% | 43.33% | 0.0027917 | 0 | 0.0027917
G-102841-A1 | Fresno | Open Hearth Fireplace | Gas Insert |  |  |  | TRUE | 2020-12-31 | 2021-01-12 | 22.7 | 0 | 7% | 68% | 0.29946 | 24.17% | 59.17% | 0.001265 | 0 | 0.001265
G-103930-A1 | Fresno | Open Hearth Fireplace | Gas Insert |  |  |  | TRUE | 2020-12-31 | 2021-01-12 | 22.7 | 0 | 7% | 68% | 0.29946 | 24.17% | 59.17% | 0.001265 | 0 | 0.001265
G-104542-A1 | Fresno | Wood-Burning Firebox | Gas Insert |  |  |  | TRUE | 2021-01-02 | 2021-01-12 | 22.7 | 0 | 7% | 68% | 0.29946 | 24.17% | 59.17% | 0.001265 | 0 | 0.001265
G-103963-A1 | Fresno | Open Hearth Fireplace | Certified Wood Insert | 1.5 | 69 | Non-Catalytic | FALSE | 2021-01-03 | 2021-01-12 | 22.7 | 3 | 7% | 69% | 0.29946 | 100% | 0% | 0.0052343 | 7.0179e-05 | 0.0051642
G-103544-A1 | Tulare | Open Hearth Fireplace | Certified Wood Insert | 1.1 | 68 | Non-Catalytic | FALSE | 2021-01-04 | 2021-01-12 | 22.7 | 2.2 | 7% | 68% | 0.29946 | 100% | 0% | 0.0052343 | 5.2221e-05 | 0.0051821
G-102084-A1 | Tulare | Non-Certified Wood Insert | Gas Insert |  |  |  | TRUE | 2021-01-04 | 2021-01-12 | 29.5 | 0 | 54% | 68% | 2.1 | 53.33% | 43.33% | 0.025441 | 0 | 0.025441
G-102427-A1 | Kern | Open Hearth Fireplace | Gas Insert |  |  |  | TRUE | 2021-01-04 | 2021-01-12 | 22.7 | 0 | 7% | 68% | 0.29946 | 30.83% | 50.83% | 0.0016139 | 0 | 0.0016139
G-102697-A1 | San Joaquin | Open Hearth Fireplace | Gas Insert |  |  |  | TRUE | 2021-01-05 | 2021-01-12 | 22.7 | 0 | 7% | 68% | 0.29946 | 60.83% | 37.5% | 0.0031842 | 0 | 0.0031842
G-96979-A1 | Fresno | Non-Certified Wood Insert | Certified Pellet Insert | 1.5 | 65 | Non-Catalytic | FALSE | 2020-09-11 | 2021-01-20 | 29.5 | 3 | 54% | 65% | 2.1 | 100% | 0% | 0.047702 | 0.0040301 | 0.043671
G-100779-A1 | Fresno | Wood-Burning Firebox | Gas Fireplace |  |  |  | TRUE | 2020-11-13 | 2021-01-20 | 22.7 | 0 | 7% | 68% | 0.29946 | 24.17% | 59.17% | 0.001265 | 0 | 0.001265
G-103002-A1 | Kern | Open Hearth Fireplace | Gas Insert |  |  |  | TRUE | 2020-12-02 | 2021-01-20 | 22.7 | 0 | 7% | 68% | 0.29946 | 30.83% | 50.83% | 0.0016139 | 0 | 0.0016139
G-98288-A1 | Tulare | Freestanding Non-Certified Wood Stove | Freestanding Certified Wood Stove | 1.5 | 71 | Non-Catalytic |  | 2020-12-04 | 2021-01-20 | 29.5 | 3 | 54% | 71% | 2.4 | 100% | 0% | 0.054516 | 0.0042166 | 0.050299
G-101688-A1 | Fresno | Non-Certified Wood Insert | Gas Insert |  |  |  | TRUE | 2020-12-05 | 2021-01-20 | 29.5 | 0 | 54% | 68% | 2.1 | 24.17% | 59.17% | 0.011528 | 0 | 0.011528
G-98766-A1 | Fresno | Open Hearth Fireplace | Gas Insert |  |  |  | TRUE | 2020-12-05 | 2021-01-20 | 22.7 | 0 | 7% | 68% | 0.29946 | 24.17% | 59.17% | 0.001265 | 0 | 0.001265
G-102921-A1 | Fresno | Open Hearth Fireplace | Gas Insert |  |  |  | TRUE | 2020-12-11 | 2021-01-20 | 22.7 | 0 | 7% | 68% | 0.29946 | 24.17% | 59.17% | 0.001265 | 0 | 0.001265
G-102956-A1 | Fresno | Open Hearth Fireplace | Gas Insert |  |  |  | TRUE | 2020-12-16 | 2021-01-20 | 22.7 | 0 | 7% | 68% | 0.29946 | 24.17% | 59.17% | 0.001265 | 0 | 0.001265
G-103335-A1 | Fresno | Open Hearth Fireplace | Gas Insert |  |  |  | TRUE | 2020-12-16 | 2021-01-20 | 22.7 | 0 | 7% | 68% | 0.29946 | 24.17% | 59.17% | 0.001265 | 0 | 0.001265
G-102923-A1 | Tulare | Wood-Burning Firebox | Gas Insert |  |  |  |  | 2020-12-17 | 2021-01-20 | 22.7 | 0 | 7% | 68% | 0.29946 | 100% | 0% | 0.0052343 | 0 | 0.0052343
G-102943-A1 | Stanislaus | Open Hearth Fireplace | Certified Pellet Insert | 1.1 | 66 | Non-Catalytic | TRUE | 2020-12-18 | 2021-01-20 | 22.7 | 2.2 | 7% | 66% | 0.29946 | 54.17% | 44.17% | 0.0028353 | 3.2474e-05 | 0.0028028
G-103115-A1 | Fresno | Wood-Burning Firebox | Gas Insert |  |  |  | TRUE | 2020-12-18 | 2021-01-20 | 22.7 | 0 | 7% | 68% | 0.29946 | 24.17% | 59.17% | 0.001265 | 0 | 0.001265
G-104283-A1 | Fresno | Wood-Burning Firebox | Gas Insert |  |  |  | TRUE | 2020-12-20 | 2021-01-20 | 22.7 | 0 | 7% | 68% | 0.29946 | 24.17% | 59.17% | 0.001265 | 0 | 0.001265
G-103270-A1 | Fresno | Freestanding Non-Certified Wood Stove | Freestanding Gas Stove |  |  |  | FALSE | 2020-12-21 | 2021-01-20 | 29.5 | 0 | 54% | 68% | 2.09 | 100% | 0% | 0.047474 | 0 | 0.047474
G-102988-A1 | Stanislaus | Open Hearth Fireplace | Certified Pellet Insert | 1.1 | 66 | Non-Catalytic |  | 2020-12-23 | 2021-01-20 | 22.7 | 2.2 | 7% | 66% | 0.29946 | 100% | 0% | 0.0052343 | 5.3804e-05 | 0.0051805
G-104680-A1 | Kern | Wood-Burning Firebox | Gas Insert |  |  |  | TRUE | 2020-12-28 | 2021-01-20 | 22.7 | 0 | 7% | 68% | 0.29946 | 30.83% | 50.83% | 0.0016139 | 0 | 0.0016139
G-104324-A1 | Fresno | Open Hearth Fireplace | Gas Insert |  |  |  | TRUE | 2020-12-29 | 2021-01-20 | 22.7 | 0 | 7% | 68% | 0.29946 | 24.17% | 59.17% | 0.001265 | 0 | 0.001265
G-103574-A1 | Fresno | Open Hearth Fireplace | Gas Insert |  |  |  | TRUE | 2020-12-30 | 2021-01-20 | 22.7 | 0 | 7% | 68% | 0.29946 | 24.17% | 59.17% | 0.001265 | 0 | 0.001265
G-104380-A1 | Fresno | Open Hearth Fireplace | Gas Insert |  |  |  | TRUE | 2020-12-30 | 2021-01-20 | 22.7 | 0 | 7% | 68% | 0.29946 | 24.17% | 59.17% | 0.001265 | 0 | 0.001265
G-102764-A1 | Fresno | Open Hearth Fireplace | Gas Insert |  |  |  | TRUE | 2020-12-31 | 2021-01-20 | 22.7 | 0 | 7% | 68% | 0.29946 | 24.17% | 59.17% | 0.001265 | 0 | 0.001265
G-102848-A1 | Kern | Wood-Burning Firebox | Gas Insert |  |  |  | TRUE | 2021-01-02 | 2021-01-20 | 22.7 | 0 | 7% | 68% | 0.29946 | 30.83% | 50.83% | 0.0016139 | 0 | 0.0016139
G-104379-A1 | Fresno | Open Hearth Fireplace | Gas Insert |  |  |  | TRUE | 2021-01-02 | 2021-01-20 | 22.7 | 0 | 7% | 68% | 0.29946 | 24.17% | 59.17% | 0.001265 | 0 | 0.001265
G-104386-A1 | Fresno | Non-Certified Wood Insert | Gas Insert |  |  |  | TRUE | 2021-01-02 | 2021-01-20 | 29.5 | 0 | 54% | 68% | 2.1 | 24.17% | 59.17% | 0.011528 | 0 | 0.011528
G-102957-A1 | Tulare | Open Hearth Fireplace | Gas Insert |  |  |  | TRUE | 2021-01-05 | 2021-01-20 | 22.7 | 0 | 7% | 68% | 0.29946 | 53.33% | 43.33% | 0.0027917 | 0 | 0.0027917
G-104325-A1 | Fresno | Open Hearth Fireplace | Gas Insert |  |  |  | TRUE | 2021-01-05 | 2021-01-20 | 22.7 | 0 | 7% | 68% | 0.29946 | 24.17% | 59.17% | 0.001265 | 0 | 0.001265
G-81069-A1 | Tulare | Open Hearth Fireplace | Gas Insert |  |  |  |  | 2019-08-07 | 2021-01-21 | 22.7 | 0 | 7% | 68% | 0.29946 | 100% | 0% | 0.0052343 | 0 | 0.0052343
G-104249-A1 | Fresno | Wood-Burning Firebox | Gas Insert |  |  |  | TRUE | 2020-01-02 | 2021-01-21 | 22.7 | 0 | 7% | 68% | 0.29946 | 24.17% | 59.17% | 0.001265 | 0 | 0.001265
G-104857-A1 | Fresno | Open Hearth Fireplace | Gas Insert |  |  |  | TRUE | 2020-01-02 | 2021-01-21 | 22.7 | 0 | 7% | 68% | 0.29946 | 24.17% | 59.17% | 0.001265 | 0 | 0.001265
G-87566-A1 | San Joaquin | Non-Certified Wood Insert | Gas Insert |  |  |  |  | 2020-07-01 | 2021-01-21 | 29.5 | 0 | 54% | 68% | 2.1 | 100% | 0% | 0.047702 | 0 | 0.047702
G-92739-A1 | Tulare | Open Hearth Fireplace | Freestanding Certified Pellet Stove | 1.7 | 72 | Non-Catalytic | FALSE | 2020-08-27 | 2021-01-21 | 22.7 | 3.4 | 7% | 72% | 0.29946 | 100% | 0% | 0.0052343 | 7.6222e-05 | 0.0051581
G-89529-A1 | Kern | Non-Certified Wood Insert | Gas Insert |  |  |  | TRUE | 2020-09-20 | 2021-01-21 | 29.5 | 0 | 54% | 68% | 2.1 | 30.83% | 50.83% | 0.014708 | 0 | 0.014708
G-101789-A1 | Madera | Freestanding Non-Certified Wood Stove | Freestanding Certified Wood Stove | 1.8 | 71 | Non-Catalytic | FALSE | 2020-10-26 | 2021-01-21 | 29.5 | 3.6 | 54% | 71% | 2.61 | 100% | 0% | 0.059286 | 0.0055026 | 0.053784
G-98966-A1 | Tulare | Freestanding Non-Certified Wood Stove | Freestanding Certified Wood Stove | 1.5 | 69 | Non-Catalytic |  | 2020-11-07 | 2021-01-21 | 29.5 | 3 | 54% | 69% | 2.4 | 100% | 0% | 0.054516 | 0.0043388 | 0.050177
G-100576-A1 | Tulare | Open Hearth Fireplace | Certified Wood Insert | 2.3 | 72 | Non-Catalytic | TRUE | 2020-11-17 | 2021-01-21 | 22.7 | 4.6 | 7% | 72% | 0.29946 | 53.33% | 43.33% | 0.0027917 | 6.1262e-05 | 0.0027304
G-101795-A1 | Tulare | Open Hearth Fireplace | Gas Insert |  |  |  | TRUE | 2020-11-21 | 2021-01-21 | 22.7 | 0 | 7% | 68% | 0.29946 | 53.33% | 43.33% | 0.0027917 | 0 | 0.0027917
G-100261-A1 | Fresno | Open Hearth Fireplace | Gas Insert |  |  |  |  | 2020-11-25 | 2021-01-21 | 22.7 | 0 | 7% | 68% | 0.29946 | 100% | 0% | 0.0052343 | 0 | 0.0052343
G-102862-A1 | Kern | Non-Certified Wood Insert | Gas Insert |  |  |  | TRUE | 2020-12-01 | 2021-01-21 | 29.5 | 0 | 54% | 68% | 2.1 | 30.83% | 50.83% | 0.014708 | 0 | 0.014708
G-103242-A1 | Kern | Open Hearth Fireplace | Gas Insert |  |  |  | TRUE | 2020-12-02 | 2021-01-21 | 22.7 | 0 | 7% | 68% | 0.29946 | 30.83% | 50.83% | 0.0016139 | 0 | 0.0016139
G-99878-A1 | Kern | Wood-Burning Firebox | Gas Insert |  |  |  | TRUE | 2020-12-05 | 2021-01-21 | 22.7 | 0 | 7% | 68% | 0.29946 | 30.83% | 50.83% | 0.0016139 | 0 | 0.0016139
G-103308-A1 | Fresno | Open Hearth Fireplace | Gas Insert |  |  |  | TRUE | 2020-12-09 | 2021-01-21 | 22.7 | 0 | 7% | 68% | 0.29946 | 24.17% | 59.17% | 0.001265 | 0 | 0.001265
G-96741-A1 | San Joaquin | Open Hearth Fireplace | Gas Insert |  |  |  | TRUE | 2020-12-10 | 2021-01-21 | 22.7 | 0 | 7% | 68% | 0.29946 | 60.83% | 37.5% | 0.0031842 | 0 | 0.0031842
G-101923-A1 | Fresno | Open Hearth Fireplace | Gas Insert |  |  |  | TRUE | 2020-12-11 | 2021-01-21 | 22.7 | 0 | 7% | 68% | 0.29946 | 24.17% | 59.17% | 0.001265 | 0 | 0.001265
G-101291-A1 | Fresno | Open Hearth Fireplace | Gas Insert |  |  |  | TRUE | 2020-12-12 | 2021-01-21 | 22.7 | 0 | 7% | 68% | 0.29946 | 24.17% | 59.17% | 0.001265 | 0 | 0.001265
G-103756-A1 | Kern | Non-Certified Wood Insert | Gas Insert |  |  |  | TRUE | 2020-12-16 | 2021-01-21 | 29.5 | 0 | 54% | 68% | 2.1 | 30.83% | 50.83% | 0.014708 | 0 | 0.014708
G-102975-A1 | San Joaquin | Open Hearth Fireplace | Gas Insert |  |  |  |  | 2020-12-17 | 2021-01-21 | 22.7 | 0 | 7% | 68% | 0.29946 | 100% | 0% | 0.0052343 | 0 | 0.0052343
G-102843-A1 | Kern | Open Hearth Fireplace | Gas Insert |  |  |  | TRUE | 2020-12-18 | 2021-01-21 | 22.7 | 0 | 7% | 68% | 0.29946 | 30.83% | 50.83% | 0.0016139 | 0 | 0.0016139
G-101011-A1 | Fresno | Open Hearth Fireplace | Gas Insert |  |  |  | TRUE | 2020-12-21 | 2021-01-21 | 22.7 | 0 | 7% | 68% | 0.29946 | 24.17% | 59.17% | 0.001265 | 0 | 0.001265
G-103264-A1 | Kings | Open Hearth Fireplace | Gas Insert |  |  |  | TRUE | 2020-12-21 | 2021-01-21 | 22.7 | 0 | 7% | 68% | 0.29946 | 47.5% | 47.5% | 0.0024863 | 0 | 0.0024863
G-103758-A1 | Kern | Certified Wood Insert | Gas Insert |  |  |  | TRUE | 2020-12-21 | 2021-01-21 | 14.5785 | 0 | 68% | 68% | 2.1 | 30.83% | 50.83% | 0.0072685 | 0 | 0.0072685
G-103841-A1 | Fresno | Certified Wood Insert | Gas Insert |  |  |  | TRUE | 2020-12-21 | 2021-01-21 | 14.5785 | 0 | 68% | 68% | 2.1 | 24.17% | 59.17% | 0.0056969 | 0 | 0.0056969
G-103866-A1 | Stanislaus | Open Hearth Fireplace | Gas Insert |  |  |  | TRUE | 2020-12-21 | 2021-01-21 | 22.7 | 0 | 7% | 68% | 0.29946 | 54.17% | 44.17% | 0.0028353 | 0 | 0.0028353
G-104238-A1 | Kern | Wood-Burning Firebox | Gas Insert |  |  |  | TRUE | 2020-12-21 | 2021-01-21 | 22.7 | 0 | 7% | 68% | 0.29946 | 30.83% | 50.83% | 0.0016139 | 0 | 0.0016139
G-104284-A1 | Fresno | Open Hearth Fireplace | Gas Insert |  |  |  | TRUE | 2020-12-21 | 2021-01-21 | 22.7 | 0 | 7% | 68% | 0.29946 | 24.17% | 59.17% | 0.001265 | 0 | 0.001265
G-102538-A1 | Fresno | Wood-Burning Firebox | Gas Insert |  |  |  | TRUE | 2020-12-23 | 2021-01-21 | 22.7 | 0 | 7% | 68% | 0.29946 | 24.17% | 59.17% | 0.001265 | 0 | 0.001265
G-102815-A1 | Fresno | Wood-Burning Firebox | Gas Insert |  |  |  | TRUE | 2020-12-23 | 2021-01-21 | 22.7 | 0 | 7% | 68% | 0.29946 | 24.17% | 59.17% | 0.001265 | 0 | 0.001265
G-103467-A1 | Kern | Wood-Burning Firebox | Gas Insert |  |  |  | TRUE | 2020-12-23 | 2021-01-21 | 22.7 | 0 | 7% | 68% | 0.29946 | 30.83% | 50.83% | 0.0016139 | 0 | 0.0016139
G-104236-A1 | Kern | Wood-Burning Firebox | Gas Insert |  |  |  | TRUE | 2020-12-23 | 2021-01-21 | 22.7 | 0 | 7% | 68% | 0.29946 | 30.83% | 50.83% | 0.0016139 | 0 | 0.0016139
G-104498-A1 | Fresno | Open Hearth Fireplace | Certified Wood Insert | 1.8 | 73 | Catalytic | FALSE | 2020-12-23 | 2021-01-21 | 22.7 | 3.6 | 7% | 73% | 0.29946 | 100% | 0% | 0.0052343 | 7.96e-05 | 0.0051547
G-103789-A1 | San Joaquin | Open Hearth Fireplace | Gas Insert |  |  |  |  | 2020-12-24 | 2021-01-21 | 22.7 | 0 | 7% | 68% | 0.29946 | 100% | 0% | 0.0052343 | 0 | 0.0052343
G-104872-A1 | Stanislaus | Freestanding Non-Certified Wood Stove | Freestanding Certified Pellet Stove | 0.7 | 78 | Non-Catalytic | TRUE | 2020-12-26 | 2021-01-21 | 29.5 | 1.4 | 54% | 78% | 1.55 | 54.17% | 44.17% | 0.019071 | 0.00069819 | 0.018373
G-94901-A1 | Fresno | Open Hearth Fireplace | Gas Insert |  |  |  | FALSE | 2020-12-27 | 2021-01-21 | 22.7 | 0 | 7% | 68% | 0.29946 | 100% | 0% | 0.0052343 | 0 | 0.0052343
G-103829-A1 | Fresno | Open Hearth Fireplace | Gas Insert |  |  |  | TRUE | 2020-12-28 | 2021-01-21 | 22.7 | 0 | 7% | 68% | 0.29946 | 24.17% | 59.17% | 0.001265 | 0 | 0.001265
G-102978-A1 | San Joaquin | Open Hearth Fireplace | Gas Insert |  |  |  | TRUE | 2020-12-29 | 2021-01-21 | 22.7 | 0 | 7% | 68% | 0.29946 | 60.83% | 37.5% | 0.0031842 | 0 | 0.0031842
G-103563-A1 | Fresno | Open Hearth Fireplace | Gas Insert |  |  |  | TRUE | 2020-12-29 | 2021-01-21 | 22.7 | 0 | 7% | 68% | 0.29946 | 24.17% | 59.17% | 0.001265 | 0 | 0.001265
G-101839-A1 | Madera | Non-Certified Wood Insert | Certified Wood Insert | 1.7 | 74 | Non-Catalytic |  | 2020-12-30 | 2021-01-21 | 29.5 | 3.4 | 54% | 74% | 2.1 | 100% | 0% | 0.047702 | 0.0040119 | 0.04369
G-103698-A1 | Kern | Wood-Burning Firebox | Gas Insert |  |  |  | TRUE | 2020-12-30 | 2021-01-21 | 22.7 | 0 | 7% | 68% | 0.29946 | 30.83% | 50.83% | 0.0016139 | 0 | 0.0016139
G-103864-A1 | San Joaquin | Wood-Burning Firebox | Gas Insert |  |  |  | TRUE | 2020-12-30 | 2021-01-21 | 22.7 | 0 | 7% | 68% | 0.29946 | 60.83% | 37.5% | 0.0031842 | 0 | 0.0031842
G-103928-A1 | Tulare | Non-Certified Wood Insert | Gas Insert |  |  |  |  | 2020-12-30 | 2021-01-21 | 29.5 | 0 | 54% | 68% | 2.1 | 100% | 0% | 0.047702 | 0 | 0.047702
G-104985-A1 | Madera | Open Hearth Fireplace | Gas Insert |  |  |  | TRUE | 2020-12-30 | 2021-01-21 | 22.7 | 0 | 7% | 68% | 0.29946 | 33.33% | 56.67% | 0.0017448 | 0 | 0.0017448
G-84843-A1 | Madera | Open Hearth Fireplace | Certified Wood Insert | 1.7 | 74 | Non-Catalytic | FALSE | 2020-12-30 | 2021-01-21 | 22.7 | 3.4 | 7% | 74% | 0.29946 | 100% | 0% | 0.0052343 | 7.4162e-05 | 0.0051602
G-102302-A1 | Fresno | Open Hearth Fireplace | Gas Insert |  |  |  | TRUE | 2020-12-31 | 2021-01-21 | 22.7 | 0 | 7% | 68% | 0.29946 | 24.17% | 59.17% | 0.001265 | 0 | 0.001265
G-102360-A1 | Kern | Open Hearth Fireplace | Gas Insert |  |  |  | TRUE | 2020-12-31 | 2021-01-21 | 22.7 | 0 | 7% | 68% | 0.29946 | 30.83% | 50.83% | 0.0016139 | 0 | 0.0016139
G-103909-A1 | Fresno | Open Hearth Fireplace | Gas Insert |  |  |  | TRUE | 2020-12-31 | 2021-01-21 | 22.7 | 0 | 7% | 68% | 0.29946 | 24.17% | 59.17% | 0.001265 | 0 | 0.001265
G-104730-A1 | Fresno | Open Hearth Fireplace | Gas Insert |  |  |  | TRUE | 2020-12-31 | 2021-01-21 | 22.7 | 0 | 7% | 68% | 0.29946 | 24.17% | 59.17% | 0.001265 | 0 | 0.001265
G-104603-A1 | Fresno | Open Hearth Fireplace | Gas Insert |  |  |  | TRUE | 2021-01-02 | 2021-01-21 | 22.7 | 0 | 7% | 68% | 0.29946 | 24.17% | 59.17% | 0.001265 | 0 | 0.001265
G-104734-A1 | Fresno | Open Hearth Fireplace | Gas Insert |  |  |  | TRUE | 2021-01-03 | 2021-01-21 | 22.7 | 0 | 7% | 68% | 0.29946 | 24.17% | 59.17% | 0.001265 | 0 | 0.001265
G-101734-A1 | San Joaquin | Open Hearth Fireplace | Gas Insert |  |  |  | TRUE | 2021-01-04 | 2021-01-21 | 22.7 | 0 | 7% | 68% | 0.29946 | 60.83% | 37.5% | 0.0031842 | 0 | 0.0031842
G-103908-A1 | Fresno | Open Hearth Fireplace | Gas Insert |  |  |  | TRUE | 2021-01-05 | 2021-01-21 | 22.7 | 0 | 7% | 68% | 0.29946 | 24.17% | 59.17% | 0.001265 | 0 | 0.001265
G-104517-A1 | Tulare | Open Hearth Fireplace | Gas Insert |  |  |  |  | 2021-01-05 | 2021-01-21 | 22.7 | 0 | 7% | 68% | 0.29946 | 100% | 0% | 0.0052343 | 0 | 0.0052343
G-104607-A1 | Fresno | Open Hearth Fireplace | Gas Insert |  |  |  | TRUE | 2021-01-05 | 2021-01-21 | 22.7 | 0 | 7% | 68% | 0.29946 | 24.17% | 59.17% | 0.001265 | 0 | 0.001265
G-104860-A1 | Fresno | Wood-Burning Firebox | Gas Insert |  |  |  | TRUE | 2021-01-05 | 2021-01-21 | 22.7 | 0 | 7% | 68% | 0.29946 | 24.17% | 59.17% | 0.001265 | 0 | 0.001265
G-101683-A1 | San Joaquin | Open Hearth Fireplace | Gas Insert |  |  |  | TRUE | 2021-01-06 | 2021-01-21 | 22.7 | 0 | 7% | 68% | 0.29946 | 60.83% | 37.5% | 0.0031842 | 0 | 0.0031842
G-104226-A1 | Tulare | Open Hearth Fireplace | Gas Insert |  |  |  | TRUE | 2021-01-06 | 2021-01-21 | 22.7 | 0 | 7% | 68% | 0.29946 | 53.33% | 43.33% | 0.0027917 | 0 | 0.0027917
G-104398-A1 | Kings | Wood-Burning Firebox | Gas Insert |  |  |  | TRUE | 2021-01-07 | 2021-01-21 | 22.7 | 0 | 7% | 68% | 0.29946 | 47.5% | 47.5% | 0.0024863 | 0 | 0.0024863
G-104365-A1 | Madera | Non-Certified Wood Insert | Certified Wood Insert | 1.8 | 74 | Non-Catalytic | FALSE | 2021-01-08 | 2021-01-21 | 29.5 | 3.6 | 54% | 74% | 2.1 | 100% | 0% | 0.047702 | 0.0042479 | 0.043454
G-104622-A1 | Fresno | Non-Certified Wood Insert | Gas Insert |  |  |  | TRUE | 2021-01-08 | 2021-01-21 | 29.5 | 0 | 54% | 68% | 2.1 | 24.17% | 59.17% | 0.011528 | 0 | 0.011528
G-102078-A1 | San Joaquin | Open Hearth Fireplace | Gas Insert |  |  |  | TRUE | 2021-01-09 | 2021-01-21 | 22.7 | 0 | 7% | 68% | 0.29946 | 60.83% | 37.5% | 0.0031842 | 0 | 0.0031842
G-103686-A1 | San Joaquin | Open Hearth Fireplace | Gas Insert |  |  |  | TRUE | 2021-01-09 | 2021-01-21 | 22.7 | 0 | 7% | 68% | 0.29946 | 60.83% | 37.5% | 0.0031842 | 0 | 0.0031842
G-105084-A1 | Fresno | Wood-Burning Firebox | Gas Insert |  |  |  | TRUE | 2021-01-09 | 2021-01-21 | 22.7 | 0 | 7% | 68% | 0.29946 | 24.17% | 59.17% | 0.001265 | 0 | 0.001265
G-105227-A1 | Fresno | Wood-Burning Firebox | Gas Insert |  |  |  | TRUE | 2021-01-10 | 2021-01-21 | 22.7 | 0 | 7% | 68% | 0.29946 | 24.17% | 59.17% | 0.001265 | 0 | 0.001265
G-105680-A1 | Fresno | Open Hearth Fireplace | Gas Insert |  |  |  | TRUE | 2021-01-10 | 2021-01-21 | 22.7 | 0 | 7% | 68% | 0.29946 | 24.17% | 59.17% | 0.001265 | 0 | 0.001265
G-101463-A1 | Kern | Open Hearth Fireplace | Gas Insert |  |  |  | TRUE | 2020-10-20 | 2021-01-22 | 22.7 | 0 | 7% | 68% | 0.29946 | 30.83% | 50.83% | 0.0016139 | 0 | 0.0016139
G-100064-A1 | Stanislaus | Wood-Burning Firebox | Gas Fireplace |  |  |  | TRUE | 2020-11-02 | 2021-01-22 | 22.7 | 0 | 7% | 68% | 0.29946 | 54.17% | 44.17% | 0.0028353 | 0 | 0.0028353
G-102889-A1 | Fresno | Non-Certified Wood Insert | Certified Pellet Insert | 1.5 | 65 | Non-Catalytic | FALSE | 2020-11-21 | 2021-01-22 | 29.5 | 3 | 54% | 65% | 2.1 | 100% | 0% | 0.047702 | 0.0040301 | 0.043671
G-102090-A1 | San Joaquin | Open Hearth Fireplace | Gas Insert |  |  |  | TRUE | 2020-12-02 | 2021-01-22 | 22.7 | 0 | 7% | 68% | 0.29946 | 60.83% | 37.5% | 0.0031842 | 0 | 0.0031842
G-103523-A1 | Fresno | Wood-Burning Firebox | Gas Insert |  |  |  | TRUE | 2020-12-07 | 2021-01-22 | 22.7 | 0 | 7% | 68% | 0.29946 | 24.17% | 59.17% | 0.001265 | 0 | 0.001265
G-102567-A1 | Madera | Freestanding Non-Certified Wood Stove | Freestanding Certified Wood Stove | 1.5 | 71 | Non-Catalytic |  | 2020-12-12 | 2021-01-22 | 29.5 | 3 | 54% | 71% | 2.61 | 100% | 0% | 0.059286 | 0.0045855 | 0.054701
G-104844-A1 | Kern | Wood-Burning Firebox | Gas Insert |  |  |  | TRUE | 2020-12-29 | 2021-01-22 | 22.7 | 0 | 7% | 68% | 0.29946 | 30.83% | 50.83% | 0.0016139 | 0 | 0.0016139
G-105168-A1 | Merced | Open Hearth Fireplace | Gas Insert |  |  |  | TRUE | 2021-01-04 | 2021-01-22 | 22.7 | 0 | 7% | 68% | 0.29946 | 67.5% | 31.67% | 0.0035332 | 0 | 0.0035332
G-102750-A1 | Kern | Open Hearth Fireplace | Gas Insert |  |  |  | TRUE | 2021-01-06 | 2021-01-22 | 22.7 | 0 | 7% | 68% | 0.29946 | 30.83% | 50.83% | 0.0016139 | 0 | 0.0016139
G-102846-A1 | Fresno | Open Hearth Fireplace | Gas Insert |  |  |  | TRUE | 2021-01-07 | 2021-01-22 | 22.7 | 0 | 7% | 68% | 0.29946 | 24.17% | 59.17% | 0.001265 | 0 | 0.001265
G-103577-A1 | Kern | Wood-Burning Firebox | Gas Insert |  |  |  | TRUE | 2021-01-08 | 2021-01-22 | 22.7 | 0 | 7% | 68% | 0.29946 | 30.83% | 50.83% | 0.0016139 | 0 | 0.0016139
G-104624-A1 | Kings | Non-Certified Wood Insert | Certified Wood Insert | 1.7 | 74 | Non-Catalytic | FALSE | 2021-01-09 | 2021-01-22 | 29.5 | 3.4 | 54% | 74% | 2.1 | 100% | 0% | 0.047702 | 0.0040119 | 0.04369
G-105722-A1 | Stanislaus | Open Hearth Fireplace | Certified Pellet Insert | 1.3 |  | Non-Catalytic | TRUE | 2021-01-09 | 2021-01-22 | 22.7 | 2.6 | 7% | 68% | 0.29946 | 54.17% | 44.17% | 0.0028353 | 3.725e-05 | 0.002798
G-102970-A1 | Fresno | Non-Certified Pellet Insert | Gas Insert |  |  |  | TRUE | 2021-01-11 | 2021-01-22 | 2.9 | 0 | 68% | 68% | 2.1 | 24.17% | 59.17% | 0.0011332 | 0 | 0.0011332
G-104000-A1 | San Joaquin | Open Hearth Fireplace | Gas Insert |  |  |  | TRUE | 2021-01-11 | 2021-01-22 | 22.7 | 0 | 7% | 68% | 0.29946 | 60.83% | 37.5% | 0.0031842 | 0 | 0.0031842
G-101354-A1 | Madera | Non-Certified Wood Insert | Certified Wood Insert | 2 | 72 | Non-Catalytic | FALSE | 2021-01-12 | 2021-01-22 | 29.5 | 4 | 54% | 72% | 2.1 | 100% | 0% | 0.047702 | 0.004851 | 0.04285
G-104826-A1 | Kern | Wood-Burning Firebox | Gas Insert |  |  |  | TRUE | 2021-01-12 | 2021-01-22 | 22.7 | 0 | 7% | 68% | 0.29946 | 30.83% | 50.83% | 0.0016139 | 0 | 0.0016139
G-104631-A1 | Fresno | Freestanding Non-Certified Wood Stove | Freestanding Certified Pellet Stove | 1.5 | 65 | Non-Catalytic | FALSE | 2021-01-13 | 2021-01-22 | 29.5 | 3 | 54% | 65% | 2.09 | 100% | 0% | 0.047474 | 0.0040109 | 0.043463
G-104601-A1 | Tulare | Open Hearth Fireplace | Gas Insert |  |  |  | TRUE | 2021-01-13 | 2021-01-22 | 22.7 | 0 | 7% | 68% | 0.29946 | 53.33% | 43.33% | 0.0027917 | 0 | 0.0027917
G-104837-A1 | Tulare | Open Hearth Fireplace | Gas Insert |  |  |  | TRUE | 2021-01-13 | 2021-01-22 | 22.7 | 0 | 7% | 68% | 0.29946 | 53.33% | 43.33% | 0.0027917 | 0 | 0.0027917
G-99707-A1 | Madera | Freestanding Non-Certified Wood Stove | Freestanding Certified Wood Stove | 1.4 | 74 | Non-Catalytic | FALSE | 2020-12-08 | 2021-01-26 | 29.5 | 2.8 | 54% | 74% | 2.61 | 100% | 0% | 0.059286 | 0.0041063 | 0.05518
G-104539-A1 | Fresno | Wood-Burning Firebox | Gas Insert |  |  |  | TRUE | 2020-12-29 | 2021-02-01 | 22.7 | 0 | 7% | 68% | 0.29946 | 24.17% | 59.17% | 0.001265 | 0 | 0.001265
G-104907-A1 | Fresno | Wood-Burning Firebox | Gas Insert |  |  |  | TRUE | 2021-01-03 | 2021-02-01 | 22.7 | 0 | 7% | 68% | 0.29946 | 24.17% | 59.17% | 0.001265 | 0 | 0.001265
G-102987-A1 | Tulare | Open Hearth Fireplace | Gas Insert |  |  |  | TRUE | 2021-01-04 | 2021-02-01 | 22.7 | 0 | 7% | 68% | 0.29946 | 53.33% | 43.33% | 0.0027917 | 0 | 0.0027917
G-103040-A1 | Fresno | Open Hearth Fireplace | Gas Insert |  |  |  | TRUE | 2021-01-05 | 2021-02-01 | 22.7 | 0 | 7% | 68% | 0.29946 | 24.17% | 59.17% | 0.001265 | 0 | 0.001265
G-104034-A1 | Madera | Open Hearth Fireplace | Certified Wood Insert | 2.3 | 72 | Non-Catalytic |  | 2021-01-08 | 2021-02-01 | 22.7 | 4.6 | 7% | 72% | 0.29946 | 100% | 0% | 0.0052343 | 0.00010312 | 0.0051312
G-105049-A1 | Tulare | Wood-Burning Firebox | Gas Insert |  |  |  | TRUE | 2021-01-08 | 2021-02-01 | 22.7 | 0 | 7% | 68% | 0.29946 | 53.33% | 43.33% | 0.0027917 | 0 | 0.0027917
G-104817-A1 | Fresno | Non-Certified Wood Insert | Gas Insert |  |  |  | TRUE | 2021-01-12 | 2021-02-01 | 29.5 | 0 | 54% | 68% | 2.1 | 24.17% | 59.17% | 0.011528 | 0 | 0.011528
G-103674-A1 | Fresno | Open Hearth Fireplace | Gas Insert |  |  |  | TRUE | 2021-01-13 | 2021-02-01 | 22.7 | 0 | 7% | 68% | 0.29946 | 24.17% | 59.17% | 0.001265 | 0 | 0.001265
G-104846-A1 | Tulare | Wood-Burning Firebox | Gas Insert |  |  |  | TRUE | 2021-01-14 | 2021-02-01 | 22.7 | 0 | 7% | 68% | 0.29946 | 53.33% | 43.33% | 0.0027917 | 0 | 0.0027917
G-106263-A1 | Tulare | Wood-Burning Firebox | Gas Insert |  |  |  |  | 2021-01-15 | 2021-02-01 | 22.7 | 0 | 7% | 68% | 0.29946 | 100% | 0% | 0.0052343 | 0 | 0.0052343
G-105922-A1 | Merced | Open Hearth Fireplace | Certified Wood Insert | 2.3 | 72 | Non-Catalytic | TRUE | 2021-01-20 | 2021-02-01 | 22.7 | 4.6 | 7% | 72% | 0.29946 | 67.5% | 31.67% | 0.0035332 | 7.4185e-05 | 0.003459
G-95051-A1 | Stanislaus | Open Hearth Fireplace | Certified Pellet Insert | 2.4 |  | Non-Catalytic | TRUE | 2020-05-14 | 2021-02-02 | 22.7 | 4.8 | 7% | 68% | 0.29946 | 54.17% | 44.17% | 0.0028353 | 6.8769e-05 | 0.0027665
G-92371-A1 | Fresno | Open Hearth Fireplace | Gas Insert |  |  |  | TRUE | 2020-09-30 | 2021-02-02 | 22.7 | 0 | 7% | 68% | 0.29946 | 24.17% | 59.17% | 0.001265 | 0 | 0.001265
G-100110-A1 | Kern | Wood-Burning Firebox | Gas Fireplace |  |  |  | TRUE | 2020-10-22 | 2021-02-02 | 22.7 | 0 | 7% | 68% | 0.29946 | 30.83% | 50.83% | 0.0016139 | 0 | 0.0016139
G-92068-A1 | Fresno | Open Hearth Fireplace | Gas Insert |  |  |  | TRUE | 2020-11-20 | 2021-02-02 | 22.7 | 0 | 7% | 68% | 0.29946 | 24.17% | 59.17% | 0.001265 | 0 | 0.001265
G-103326-A1 | Kern | Open Hearth Fireplace | Gas Insert |  |  |  | TRUE | 2020-11-23 | 2021-02-02 | 22.7 | 0 | 7% | 68% | 0.29946 | 30.83% | 50.83% | 0.0016139 | 0 | 0.0016139
G-101867-A1 | Fresno | Open Hearth Fireplace | Gas Insert |  |  |  | TRUE | 2020-11-24 | 2021-02-02 | 22.7 | 0 | 7% | 68% | 0.29946 | 24.17% | 59.17% | 0.001265 | 0 | 0.001265
G-97651-A1 | Fresno | Open Hearth Fireplace | Gas Insert |  |  |  | TRUE | 2020-12-01 | 2021-02-02 | 22.7 | 0 | 7% | 68% | 0.29946 | 24.17% | 59.17% | 0.001265 | 0 | 0.001265
G-99067-A1 | Tulare | Wood-Burning Firebox | Certified Wood Insert | 2.3 | 72 | Non-Catalytic | TRUE | 2020-12-04 | 2021-02-02 | 22.7 | 4.6 | 7% | 72% | 0.29946 | 53.33% | 43.33% | 0.0027917 | 6.1262e-05 | 0.0027304
G-103766-A1 | Fresno | Open Hearth Fireplace | Gas Insert |  |  |  | TRUE | 2020-12-08 | 2021-02-02 | 22.7 | 0 | 7% | 68% | 0.29946 | 24.17% | 59.17% | 0.001265 | 0 | 0.001265
G-102566-A1 | Fresno | Open Hearth Fireplace | Gas Insert |  |  |  | TRUE | 2020-12-10 | 2021-02-02 | 22.7 | 0 | 7% | 68% | 0.29946 | 24.17% | 59.17% | 0.001265 | 0 | 0.001265
G-100833-A1 | San Joaquin | Wood-Burning Firebox | Gas Insert |  |  |  |  | 2020-12-19 | 2021-02-02 | 22.7 | 0 | 7% | 68% | 0.29946 | 100% | 0% | 0.0052343 | 0 | 0.0052343
G-103672-A1 | Fresno | Open Hearth Fireplace | Gas Insert |  |  |  | TRUE | 2020-12-21 | 2021-02-02 | 22.7 | 0 | 7% | 68% | 0.29946 | 24.17% | 59.17% | 0.001265 | 0 | 0.001265
G-103675-A1 | Fresno | Non-Certified Wood Insert | Gas Insert |  |  |  |  | 2020-12-22 | 2021-02-02 | 29.5 | 0 | 54% | 68% | 2.1 | 100% | 0% | 0.047702 | 0 | 0.047702
G-104251-A1 | Fresno | Wood-Burning Firebox | Gas Insert |  |  |  | TRUE | 2020-12-22 | 2021-02-02 | 22.7 | 0 | 7% | 68% | 0.29946 | 24.17% | 59.17% | 0.001265 | 0 | 0.001265
G-103761-A1 | San Joaquin | Open Hearth Fireplace | Gas Insert |  |  |  | TRUE | 2020-12-23 | 2021-02-02 | 22.7 | 0 | 7% | 68% | 0.29946 | 60.83% | 37.5% | 0.0031842 | 0 | 0.0031842
G-99694-A1 | Fresno | Open Hearth Fireplace | Certified Wood Insert | 1.9 | 78 | Hybrid | FALSE | 2020-12-29 | 2021-02-02 | 22.7 | 3.8 | 7% | 78% | 0.29946 | 100% | 0% | 0.0052343 | 7.8636e-05 | 0.0051557
G-102955-A1 | Fresno | Open Hearth Fireplace | Gas Insert |  |  |  | TRUE | 2020-12-30 | 2021-02-02 | 22.7 | 0 | 7% | 68% | 0.29946 | 24.17% | 59.17% | 0.001265 | 0 | 0.001265
G-103583-A1 | Kern | Open Hearth Fireplace | Gas Insert |  |  |  | TRUE | 2020-12-30 | 2021-02-02 | 22.7 | 0 | 7% | 68% | 0.29946 | 30.83% | 50.83% | 0.0016139 | 0 | 0.0016139
G-88694-A1 | Fresno | Open Hearth Fireplace | Gas Insert |  |  |  | TRUE | 2020-12-30 | 2021-02-02 | 22.7 | 0 | 7% | 68% | 0.29946 | 24.17% | 59.17% | 0.001265 | 0 | 0.001265
G-102325-A1 | Fresno | Open Hearth Fireplace | Gas Insert |  |  |  | TRUE | 2020-12-31 | 2021-02-02 | 22.7 | 0 | 7% | 68% | 0.29946 | 24.17% | 59.17% | 0.001265 | 0 | 0.001265
G-104816-A1 | Fresno | Freestanding Non-Certified Pellet Stove | Freestanding Certified Pellet Stove | 1.8 | 60 | Non-Catalytic | FALSE | 2020-12-31 | 2021-02-02 | 2.9 | 3.6 | 68% | 60% | 2.09 | 100% | 0% | 0.004667 | 0.0065659 | -0.001899
G-102682-A1 | Fresno | Open Hearth Fireplace | Gas Insert |  |  |  | TRUE | 2021-01-04 | 2021-02-02 | 22.7 | 0 | 7% | 68% | 0.29946 | 24.17% | 59.17% | 0.001265 | 0 | 0.001265
G-104337-A1 | Fresno | Non-Certified Wood Insert | Gas Insert |  |  |  | TRUE | 2021-01-04 | 2021-02-02 | 29.5 | 0 | 54% | 68% | 2.1 | 24.17% | 59.17% | 0.011528 | 0 | 0.011528
G-103463-A1 | Stanislaus | Open Hearth Fireplace | Certified Wood Insert | 1.2 | 72 | Non-Catalytic | FALSE | 2021-01-05 | 2021-02-02 | 22.7 | 2.4 | 7% | 72% | 0.29946 | 100% | 0% | 0.0052343 | 5.3804e-05 | 0.0051805
G-104662-A1 | Kern | Open Hearth Fireplace | Gas Insert |  |  |  | TRUE | 2021-01-05 | 2021-02-02 | 22.7 | 0 | 7% | 68% | 0.29946 | 30.83% | 50.83% | 0.0016139 | 0 | 0.0016139
G-104673-A1 | Fresno | Open Hearth Fireplace | Gas Insert |  |  |  | TRUE | 2021-01-05 | 2021-02-02 | 22.7 | 0 | 7% | 68% | 0.29946 | 24.17% | 59.17% | 0.001265 | 0 | 0.001265
G-84609-A1 | Fresno | Wood-Burning Firebox | Gas Insert |  |  |  | TRUE | 2021-01-05 | 2021-02-02 | 22.7 | 0 | 7% | 68% | 0.29946 | 24.17% | 59.17% | 0.001265 | 0 | 0.001265
G-102416-A1 | Stanislaus | Wood-Burning Firebox | Gas Insert |  |  |  | TRUE | 2021-01-06 | 2021-02-02 | 22.7 | 0 | 7% | 68% | 0.29946 | 54.17% | 44.17% | 0.0028353 | 0 | 0.0028353
G-103258-A1 | Fresno | Open Hearth Fireplace | Gas Insert |  |  |  | TRUE | 2021-01-06 | 2021-02-02 | 22.7 | 0 | 7% | 68% | 0.29946 | 24.17% | 59.17% | 0.001265 | 0 | 0.001265
G-103623-A1 | Tulare | Wood-Burning Firebox | Gas Insert |  |  |  | TRUE | 2021-01-06 | 2021-02-02 | 22.7 | 0 | 7% | 68% | 0.29946 | 53.33% | 43.33% | 0.0027917 | 0 | 0.0027917
G-104006-A1 | Fresno | Wood-Burning Firebox | Gas Insert |  |  |  | TRUE | 2021-01-06 | 2021-02-02 | 22.7 | 0 | 7% | 68% | 0.29946 | 24.17% | 59.17% | 0.001265 | 0 | 0.001265
G-103911-A1 | Tulare | Open Hearth Fireplace | Certified Wood Insert | 1.5 | 69 | Non-Catalytic |  | 2021-01-06 | 2021-02-02 | 22.7 | 3 | 7% | 69% | 0.29946 | 100% | 0% | 0.0052343 | 7.0179e-05 | 0.0051642
G-102773-A1 | Fresno | Open Hearth Fireplace | Gas Insert |  |  |  | TRUE | 2021-01-07 | 2021-02-02 | 22.7 | 0 | 7% | 68% | 0.29946 | 24.17% | 59.17% | 0.001265 | 0 | 0.001265
G-103585-A1 | Fresno | Open Hearth Fireplace | Gas Insert |  |  |  | TRUE | 2021-01-07 | 2021-02-02 | 22.7 | 0 | 7% | 68% | 0.29946 | 24.17% | 59.17% | 0.001265 | 0 | 0.001265
G-102408-A1 | Fresno | Non-Certified Wood Insert | Certified Wood Insert | 2.3 | 72 | Non-Catalytic |  | 2021-01-08 | 2021-02-02 | 29.5 | 4.6 | 54% | 72% | 2.1 | 100% | 0% | 0.047702 | 0.0055787 | 0.042123
G-103360-A1 | Fresno | Freestanding Non-Certified Wood Stove | Freestanding Certified Wood Stove | 2.1 | 70 | Non-Catalytic |  | 2021-01-08 | 2021-02-02 | 29.5 | 4.2 | 54% | 70% | 2.09 | 100% | 0% | 0.047474 | 0.0052141 | 0.04226
G-102705-A1 | Stanislaus | Open Hearth Fireplace | Gas Insert |  |  |  | TRUE | 2021-01-08 | 2021-02-02 | 22.7 | 0 | 7% | 68% | 0.29946 | 54.17% | 44.17% | 0.0028353 | 0 | 0.0028353
G-104989-A1 | Tulare | Open Hearth Fireplace | Gas Insert |  |  |  | TRUE | 2021-01-08 | 2021-02-02 | 22.7 | 0 | 7% | 68% | 0.29946 | 53.33% | 43.33% | 0.0027917 | 0 | 0.0027917
G-105775-A1 | San Joaquin | Freestanding Non-Certified Wood Stove | Freestanding Certified Wood Stove | 2.3 | 72 | Non-Catalytic | FALSE | 2021-01-08 | 2021-02-02 | 29.5 | 4.6 | 54% | 72% | 1.15 | 100% | 0% | 0.026122 | 0.003055 | 0.023067
G-103932-A1 | Tulare | Open Hearth Fireplace | Gas Insert |  |  |  |  | 2021-01-09 | 2021-02-02 | 22.7 | 0 | 7% | 68% | 0.29946 | 100% | 0% | 0.0052343 | 0 | 0.0052343
G-103959-A1 | Stanislaus | Wood-Burning Firebox | Gas Fireplace |  |  |  | TRUE | 2021-01-09 | 2021-02-02 | 22.7 | 0 | 7% | 68% | 0.29946 | 54.17% | 44.17% | 0.0028353 | 0 | 0.0028353
G-104659-A1 | Kings | Open Hearth Fireplace | Gas Insert |  |  |  | TRUE | 2021-01-09 | 2021-02-02 | 22.7 | 0 | 7% | 68% | 0.29946 | 47.5% | 47.5% | 0.0024863 | 0 | 0.0024863
G-105046-A1 | Fresno | Wood-Burning Firebox | Gas Insert |  |  |  | FALSE | 2021-01-09 | 2021-02-02 | 22.7 | 0 | 7% | 68% | 0.29946 | 100% | 0% | 0.0052343 | 0 | 0.0052343
G-105518-A1 | Kings | Open Hearth Fireplace | Gas Insert |  |  |  | TRUE | 2021-01-09 | 2021-02-02 | 22.7 | 0 | 7% | 68% | 0.29946 | 47.5% | 47.5% | 0.0024863 | 0 | 0.0024863
G-103121-A1 | Fresno | Open Hearth Fireplace | Gas Insert |  |  |  | TRUE | 2021-01-11 | 2021-02-02 | 22.7 | 0 | 7% | 68% | 0.29946 | 24.17% | 59.17% | 0.001265 | 0 | 0.001265
G-105032-A1 | Fresno | Open Hearth Fireplace | Gas Insert |  |  |  | TRUE | 2021-01-11 | 2021-02-02 | 22.7 | 0 | 7% | 68% | 0.29946 | 24.17% | 59.17% | 0.001265 | 0 | 0.001265
G-105116-A1 | Fresno | Open Hearth Fireplace | Gas Insert |  |  |  | TRUE | 2021-01-11 | 2021-02-02 | 22.7 | 0 | 7% | 68% | 0.29946 | 24.17% | 59.17% | 0.001265 | 0 | 0.001265
G-105174-A1 | Fresno | Wood-Burning Firebox | Gas Insert |  |  |  | TRUE | 2021-01-11 | 2021-02-02 | 22.7 | 0 | 7% | 68% | 0.29946 | 24.17% | 59.17% | 0.001265 | 0 | 0.001265
G-105215-A1 | Fresno | Wood-Burning Firebox | Gas Insert |  |  |  | TRUE | 2021-01-11 | 2021-02-02 | 22.7 | 0 | 7% | 68% | 0.29946 | 24.17% | 59.17% | 0.001265 | 0 | 0.001265
G-103867-A1 | Stanislaus | Wood-Burning Firebox | Certified Pellet Insert | 0.74 | 76 | Non-Catalytic | TRUE | 2021-01-12 | 2021-02-02 | 22.7 | 1.48 | 7% | 76% | 0.29946 | 54.17% | 44.17% | 0.0028353 | 1.8972e-05 | 0.0028163
G-105083-A1 | Fresno | Wood-burning firebox | Gas Insert |  |  |  | TRUE | 2021-01-12 | 2021-02-02 | 22.7 | 0 | 7% | 68% | 0.29946 | 24.17% | 59.17% | 0.001265 | 0 | 0.001265
G-98955-A1 | Madera | Freestanding Non-Certified Wood Stove | Freestanding Certified Wood Stove | 1.8 | 71 | Non-Catalytic |  | 2021-01-12 | 2021-02-02 | 29.5 | 3.6 | 54% | 71% | 2.61 | 100% | 0% | 0.059286 | 0.0055026 | 0.053784
G-101798-A1 | Fresno | Non-Certified Wood Insert | Certified Wood Insert | 0.93 | 73 | Catalytic | FALSE | 2021-01-13 | 2021-02-02 | 29.5 | 1.86 | 54% | 73% | 2.1 | 100% | 0% | 0.047702 | 0.0022248 | 0.045477
G-103644-A1 | Fresno | Open Hearth Fireplace | Gas Insert |  |  |  | TRUE | 2021-01-13 | 2021-02-02 | 22.7 | 0 | 7% | 68% | 0.29946 | 24.17% | 59.17% | 0.001265 | 0 | 0.001265
G-97786-A1 | Fresno | Wood-Burning Firebox | Gas Insert |  |  |  | TRUE | 2021-01-13 | 2021-02-02 | 22.7 | 0 | 7% | 68% | 0.29946 | 24.17% | 59.17% | 0.001265 | 0 | 0.001265
G-102154-A1 | Fresno | Open Hearth Fireplace | Gas Insert |  |  |  | TRUE | 2021-01-14 | 2021-02-02 | 22.7 | 0 | 7% | 68% | 0.29946 | 24.17% | 59.17% | 0.001265 | 0 | 0.001265
G-103236-A1 | Kern | Wood-Burning Firebox | Gas Insert |  |  |  | TRUE | 2021-01-14 | 2021-02-02 | 22.7 | 0 | 7% | 68% | 0.29946 | 30.83% | 50.83% | 0.0016139 | 0 | 0.0016139
G-103596-A1 | Tulare | Open Hearth Fireplace | Gas Insert |  |  |  | TRUE | 2021-01-15 | 2021-02-02 | 22.7 | 0 | 7% | 68% | 0.29946 | 53.33% | 43.33% | 0.0027917 | 0 | 0.0027917
G-97746-A1 | Madera | Freestanding Non-Certified Wood Stove | Freestanding Certified Wood Stove | 2.3 | 73 | Non-Catalytic |  | 2021-01-15 | 2021-02-02 | 29.5 | 4.6 | 54% | 73% | 2.61 | 100% | 0% | 0.059286 | 0.0068385 | 0.052448
G-100555-A1 | Kern | Wood-Burning Firebox | Gas Insert |  |  |  | TRUE | 2021-01-18 | 2021-02-02 | 22.7 | 0 | 7% | 68% | 0.29946 | 30.83% | 50.83% | 0.0016139 | 0 | 0.0016139
G-102769-A1 | Tulare | Wood-Burning Firebox | Gas Insert |  |  |  | TRUE | 2021-01-18 | 2021-02-02 | 22.7 | 0 | 7% | 68% | 0.29946 | 53.33% | 43.33% | 0.0027917 | 0 | 0.0027917
G-102979-A1 | Fresno | Certified Wood Insert | Gas Insert |  |  |  | TRUE | 2021-01-18 | 2021-02-02 | 14.5785 | 0 | 68% | 68% | 2.1 | 24.17% | 59.17% | 0.0056969 | 0 | 0.0056969
G-105889-A1 | Kern | Open Hearth Fireplace | Gas Insert |  |  |  | TRUE | 2021-01-19 | 2021-02-02 | 22.7 | 0 | 7% | 68% | 0.29946 | 30.83% | 50.83% | 0.0016139 | 0 | 0.0016139
G-91726-A1 | Fresno | Freestanding Non-Certified Wood Stove | Freestanding Gas Stove |  |  |  | TRUE | 2021-01-19 | 2021-02-02 | 29.5 | 0 | 54% | 68% | 2.09 | 24.17% | 59.17% | 0.011473 | 0 | 0.011473
G-104815-A1 | Tulare | Open Hearth Fireplace | Gas Insert |  |  |  | TRUE | 2021-01-20 | 2021-02-02 | 22.7 | 0 | 7% | 68% | 0.29946 | 53.33% | 43.33% | 0.0027917 | 0 | 0.0027917
G-105468-A1 | Fresno | Open Hearth Fireplace | Gas Insert |  |  |  | TRUE | 2021-01-23 | 2021-02-02 | 22.7 | 0 | 7% | 68% | 0.29946 | 24.17% | 59.17% | 0.001265 | 0 | 0.001265
G-101678-A2 | Stanislaus | Open Hearth Fireplace | Gas Insert |  |  |  | TRUE | 2020-12-22 | 2021-02-02 14:21 | 22.7 | 0 | 7% | 68% | 0.29946 | 54.17% | 44.17% | 0.0028353 | 0 | 0.0028353
G-85579-A1 | Kern | Open Hearth Fireplace | Gas Insert |  |  |  | TRUE | 2020-05-01 | 2021-02-03 | 22.7 | 0 | 7% | 68% | 0.29946 | 30.83% | 50.83% | 0.0016139 | 0 | 0.0016139
G-99036-A1 | Tulare | Non-Certified Wood Insert | Gas Insert |  |  |  | FALSE | 2020-10-13 | 2021-02-03 | 29.5 | 0 | 54% | 68% | 2.1 | 100% | 0% | 0.047702 | 0 | 0.047702
G-99671-A1 | Madera | Open Hearth Fireplace | Gas Insert |  |  |  | FALSE | 2020-10-21 | 2021-02-03 | 22.7 | 0 | 7% | 68% | 0.29946 | 100% | 0% | 0.0052343 | 0 | 0.0052343
G-102095-A1 | Kern | Open Hearth Fireplace | Gas Insert |  |  |  | TRUE | 2020-11-05 | 2021-02-03 | 22.7 | 0 | 7% | 68% | 0.29946 | 30.83% | 50.83% | 0.0016139 | 0 | 0.0016139
G-99503-A1 | Tulare | Open Hearth Fireplace | Certified Wood Insert | 1.5 | 69 | Non-Catalytic | TRUE | 2020-11-30 | 2021-02-03 | 22.7 | 3 | 7% | 69% | 0.29946 | 53.33% | 43.33% | 0.0027917 | 4.1691e-05 | 0.00275
G-103837-A1 | Fresno | Non-Certified Wood Insert | Gas Insert |  |  |  | TRUE | 2020-12-20 | 2021-02-03 | 29.5 | 0 | 54% | 68% | 2.1 | 24.17% | 59.17% | 0.011528 | 0 | 0.011528
G-95446-A1 | Fresno | Wood-Burning Firebox | Gas Insert |  |  |  | TRUE | 2020-12-28 | 2021-02-03 | 22.7 | 0 | 7% | 68% | 0.29946 | 24.17% | 59.17% | 0.001265 | 0 | 0.001265
G-103560-A1 | Kern | Wood-Burning Firebox | Gas Insert |  |  |  | TRUE | 2020-12-30 | 2021-02-03 | 22.7 | 0 | 7% | 68% | 0.29946 | 30.83% | 50.83% | 0.0016139 | 0 | 0.0016139
G-103810-A1 | Fresno | Non-Certified Wood Insert | Gas Insert |  |  |  | TRUE | 2021-01-02 | 2021-02-03 | 29.5 | 0 | 54% | 68% | 2.1 | 24.17% | 59.17% | 0.011528 | 0 | 0.011528
G-103125-A1 | Fresno | Open Hearth Fireplace | Gas Insert |  |  |  | TRUE | 2021-01-05 | 2021-02-03 | 22.7 | 0 | 7% | 68% | 0.29946 | 24.17% | 59.17% | 0.001265 | 0 | 0.001265
G-103677-A1 | Tulare | Wood-Burning Firebox | Gas Insert |  |  |  | TRUE | 2021-01-06 | 2021-02-03 | 22.7 | 0 | 7% | 68% | 0.29946 | 53.33% | 43.33% | 0.0027917 | 0 | 0.0027917
G-104181-A1 | Fresno | Open Hearth Fireplace | Gas Insert |  |  |  | TRUE | 2021-01-06 | 2021-02-03 | 22.7 | 0 | 7% | 68% | 0.29946 | 24.17% | 59.17% | 0.001265 | 0 | 0.001265
G-105003-A1 | Fresno | Wood-Burning Firebox | Gas Insert |  |  |  | TRUE | 2021-01-06 | 2021-02-03 | 22.7 | 0 | 7% | 68% | 0.29946 | 24.17% | 59.17% | 0.001265 | 0 | 0.001265
G-103035-A1 | Stanislaus | Wood-Burning Firebox | Gas Insert |  |  |  | TRUE | 2021-01-07 | 2021-02-03 | 22.7 | 0 | 7% | 68% | 0.29946 | 54.17% | 44.17% | 0.0028353 | 0 | 0.0028353
G-105124-A1 | Tulare | Non-Certified Wood Insert | Gas Insert |  |  |  |  | 2021-01-07 | 2021-02-03 | 29.5 | 0 | 54% | 68% | 2.1 | 100% | 0% | 0.047702 | 0 | 0.047702
G-104675-A1 | Madera | Open Hearth Fireplace | Gas Insert |  |  |  | TRUE | 2021-01-09 | 2021-02-03 | 22.7 | 0 | 7% | 68% | 0.29946 | 33.33% | 56.67% | 0.0017448 | 0 | 0.0017448
G-105104-A1 | San Joaquin | Open Hearth Fireplace | Gas Fireplace |  |  |  | TRUE | 2021-01-09 | 2021-02-03 | 22.7 | 0 | 7% | 68% | 0.29946 | 60.83% | 37.5% | 0.0031842 | 0 | 0.0031842
G-102484-A1 | Stanislaus | Open Hearth Fireplace | Gas Insert |  |  |  | TRUE | 2021-01-11 | 2021-02-03 | 22.7 | 0 | 7% | 68% | 0.29946 | 54.17% | 44.17% | 0.0028353 | 0 | 0.0028353
G-101540-A1 | Merced | Non-Certified Wood Insert | Gas Insert |  |  |  | TRUE | 2021-01-12 | 2021-02-03 | 29.5 | 0 | 54% | 68% | 2.1 | 67.5% | 31.67% | 0.032199 | 0 | 0.032199
G-104641-A1 | San Joaquin | Open Hearth Fireplace | Gas Insert |  |  |  | TRUE | 2021-01-12 | 2021-02-03 | 22.7 | 0 | 7% | 68% | 0.29946 | 60.83% | 37.5% | 0.0031842 | 0 | 0.0031842
G-102765-A1 | Fresno | Wood-Burning Firebox | Gas Insert |  |  |  | TRUE | 2021-01-13 | 2021-02-03 | 22.7 | 0 | 7% | 68% | 0.29946 | 24.17% | 59.17% | 0.001265 | 0 | 0.001265
G-102875-A1 | San Joaquin | Open Hearth Fireplace | Gas Insert |  |  |  | TRUE | 2021-01-13 | 2021-02-03 | 22.7 | 0 | 7% | 68% | 0.29946 | 60.83% | 37.5% | 0.0031842 | 0 | 0.0031842
G-103807-A1 | Stanislaus | Open Hearth Fireplace | Gas Insert |  |  |  | TRUE | 2021-01-13 | 2021-02-03 | 22.7 | 0 | 7% | 68% | 0.29946 | 54.17% | 44.17% | 0.0028353 | 0 | 0.0028353
G-103831-A1 | Tulare | Open Hearth Fireplace | Gas Insert |  |  |  | TRUE | 2021-01-13 | 2021-02-03 | 22.7 | 0 | 7% | 68% | 0.29946 | 53.33% | 43.33% | 0.0027917 | 0 | 0.0027917
G-104809-A1 | Fresno | Open Hearth Fireplace | Gas Insert |  |  |  | TRUE | 2021-01-14 | 2021-02-03 | 22.7 | 0 | 7% | 68% | 0.29946 | 24.17% | 59.17% | 0.001265 | 0 | 0.001265
G-105805-A1 | Fresno | Open Hearth Fireplace | Gas Insert |  |  |  | TRUE | 2021-01-14 | 2021-02-03 | 22.7 | 0 | 7% | 68% | 0.29946 | 24.17% | 59.17% | 0.001265 | 0 | 0.001265
G-106036-A1 | Tulare | Open Hearth Fireplace | Gas Insert |  |  |  | TRUE | 2021-01-20 | 2021-02-03 | 22.7 | 0 | 7% | 68% | 0.29946 | 53.33% | 43.33% | 0.0027917 | 0 | 0.0027917
G-89183-A1 | Fresno | Freestanding Non-Certified Pellet Stove | Freestanding Certified Wood Stove | 4.2 |  | Non-Catalytic |  | 2020-08-13 | 2021-02-08 | 2.9 | 8.4 | 68% | 68% | 2.09 | 100% | 0% | 0.004667 | 0.013518 | -0.0088512
G-103516-A1 | San Joaquin | Open Hearth Fireplace | Certified Pellet Insert | 0.78 | 64 | Non-Catalytic | FALSE | 2021-01-06 | 2021-02-08 | 22.7 | 1.56 | 7% | 64% | 0.29946 | 100% | 0% | 0.0052343 | 3.9344e-05 | 0.005195
G-104082-A1 | Kings | Open Hearth Fireplace | Gas Insert |  |  |  | TRUE | 2021-01-08 | 2021-02-08 | 22.7 | 0 | 7% | 68% | 0.29946 | 47.5% | 47.5% | 0.0024863 | 0 | 0.0024863
G-105966-A1 | Stanislaus | Wood-Burning Firebox | Gas Insert |  |  |  | TRUE | 2021-01-13 | 2021-02-08 | 22.7 | 0 | 7% | 68% | 0.29946 | 54.17% | 44.17% | 0.0028353 | 0 | 0.0028353
G-105614-A1 | Stanislaus | Open Hearth Fireplace | Gas Insert |  |  |  | TRUE | 2021-01-22 | 2021-02-08 | 22.7 | 0 | 7% | 68% | 0.29946 | 54.17% | 44.17% | 0.0028353 | 0 | 0.0028353
G-92073-A1 | Kern | Open Hearth Fireplace | Gas Insert |  |  |  | TRUE | 2021-01-22 | 2021-02-08 | 22.7 | 0 | 7% | 68% | 0.29946 | 30.83% | 50.83% | 0.0016139 | 0 | 0.0016139
G-101608-A1 | Stanislaus | Wood-Burning Firebox | Gas Insert |  |  |  | TRUE | 2020-10-30 | 2021-02-09 | 22.7 | 0 | 7% | 68% | 0.29946 | 54.17% | 44.17% | 0.0028353 | 0 | 0.0028353
G-99432-A1 | Merced | Non-Certified Wood Insert | Gas Insert |  |  |  | TRUE | 2020-11-18 | 2021-02-09 | 29.5 | 0 | 54% | 68% | 2.1 | 67.5% | 31.67% | 0.032199 | 0 | 0.032199
G-100810-A1 | Stanislaus | Wood-Burning Firebox | Gas Insert |  |  |  | TRUE | 2020-11-30 | 2021-02-09 | 22.7 | 0 | 7% | 68% | 0.29946 | 54.17% | 44.17% | 0.0028353 | 0 | 0.0028353
G-103657-A1 | Stanislaus | Open Hearth Fireplace | Gas Insert |  |  |  | TRUE | 2020-11-30 | 2021-02-09 | 22.7 | 0 | 7% | 68% | 0.29946 | 54.17% | 44.17% | 0.0028353 | 0 | 0.0028353
G-103455-A1 | Stanislaus | Open Hearth Fireplace | Gas Insert |  |  |  | TRUE | 2020-12-03 | 2021-02-09 | 22.7 | 0 | 7% | 68% | 0.29946 | 54.17% | 44.17% | 0.0028353 | 0 | 0.0028353
G-102758-A1 | Fresno | Freestanding Non-Certified Wood Stove | Freestanding Certified Pellet Stove | 0.6 | 78 | Non-Catalytic | FALSE | 2020-12-03 | 2021-02-09 | 29.5 | 1.2 | 54% | 78% | 2.09 | 100% | 0% | 0.047474 | 0.001337 | 0.046137
G-103446-A1 | Fresno | Open Hearth Fireplace | Gas Insert |  |  |  | TRUE | 2020-12-12 | 2021-02-09 | 22.7 | 0 | 7% | 68% | 0.29946 | 24.17% | 59.17% | 0.001265 | 0 | 0.001265
G-101517-A1 | Kern | Open Hearth Fireplace | Gas Insert |  |  |  | TRUE | 2020-12-17 | 2021-02-09 | 22.7 | 0 | 7% | 68% | 0.29946 | 30.83% | 50.83% | 0.0016139 | 0 | 0.0016139
G-102309-A1 | San Joaquin | Wood-Burning Firebox | Gas Insert |  |  |  | TRUE | 2020-12-17 | 2021-02-09 | 22.7 | 0 | 7% | 68% | 0.29946 | 60.83% | 37.5% | 0.0031842 | 0 | 0.0031842
G-101008-A1 | Kern | Open Hearth Fireplace | Gas Insert |  |  |  | TRUE | 2020-12-22 | 2021-02-09 | 22.7 | 0 | 7% | 68% | 0.29946 | 30.83% | 50.83% | 0.0016139 | 0 | 0.0016139
G-102679-A1 | Kings | Open Hearth Fireplace | Gas Insert |  |  |  | FALSE | 2020-12-23 | 2021-02-09 | 22.7 | 0 | 7% | 68% | 0.29946 | 100% | 0% | 0.0052343 | 0 | 0.0052343
G-104120-A1 | Kern | Open Hearth Fireplace | Gas Insert |  |  |  | TRUE | 2020-12-27 | 2021-02-09 | 22.7 | 0 | 7% | 68% | 0.29946 | 30.83% | 50.83% | 0.0016139 | 0 | 0.0016139
G-103801-A1 | Madera | Non-Certified Pellet Insert | Gas Insert |  |  |  | TRUE | 2020-12-30 | 2021-02-09 | 2.9 | 0 | 68% | 68% | 2.1 | 33.33% | 56.67% | 0.0015631 | 0 | 0.0015631
G-103876-A1 | Kern | Open Hearth Fireplace | Gas Insert |  |  |  | TRUE | 2020-12-30 | 2021-02-09 | 22.7 | 0 | 7% | 68% | 0.29946 | 30.83% | 50.83% | 0.0016139 | 0 | 0.0016139
G-104929-A1 | Merced | Freestanding Non-Certified Wood Stove | Freestanding Certified Wood Stove | 2.3 | 72 | Non-Catalytic | TRUE | 2020-12-30 | 2021-02-09 | 29.5 | 4.6 | 54% | 72% | 2.67 | 67.5% | 31.67% | 0.040938 | 0.0051025 | 0.035836
G-103826-A1 | Fresno | Open Hearth Fireplace | Gas Insert |  |  |  | TRUE | 2021-01-01 | 2021-02-09 | 22.7 | 0 | 7% | 68% | 0.29946 | 24.17% | 59.17% | 0.001265 | 0 | 0.001265
G-96042-A1 | Kern | Open Hearth Fireplace | Gas Insert |  |  |  | TRUE | 2021-01-02 | 2021-02-09 | 22.7 | 0 | 7% | 68% | 0.29946 | 30.83% | 50.83% | 0.0016139 | 0 | 0.0016139
G-96828-A1 | Kern | Wood-Burning Firebox | Gas Insert |  |  |  | TRUE | 2021-01-03 | 2021-02-09 | 22.7 | 0 | 7% | 68% | 0.29946 | 30.83% | 50.83% | 0.0016139 | 0 | 0.0016139
G-101883-A1 | Fresno | Non-Certified Wood Insert | Gas Insert |  |  |  | FALSE | 2021-01-04 | 2021-02-09 | 29.5 | 0 | 54% | 68% | 2.1 | 100% | 0% | 0.047702 | 0 | 0.047702
G-103144-A1 | Fresno | Open Hearth Fireplace | Gas Insert |  |  |  | TRUE | 2021-01-05 | 2021-02-09 | 22.7 | 0 | 7% | 68% | 0.29946 | 24.17% | 59.17% | 0.001265 | 0 | 0.001265
G-103833-A1 | Fresno | Open Hearth Fireplace | Gas Insert |  |  |  | TRUE | 2021-01-06 | 2021-02-09 | 22.7 | 0 | 7% | 68% | 0.29946 | 24.17% | 59.17% | 0.001265 | 0 | 0.001265
G-104389-A1 | Kern | Open Hearth Fireplace | Gas Insert |  |  |  | TRUE | 2021-01-06 | 2021-02-09 | 22.7 | 0 | 7% | 68% | 0.29946 | 30.83% | 50.83% | 0.0016139 | 0 | 0.0016139
G-103159-A1 | Madera | Freestanding Non-Certified Wood Stove | Freestanding Certified Wood Stove | 1.8 | 71 | Non-Catalytic |  | 2021-01-07 | 2021-02-09 | 29.5 | 3.6 | 54% | 71% | 2.61 | 100% | 0% | 0.059286 | 0.0055026 | 0.053784
G-104318-A1 | Fresno | Wood-Burning Firebox | Gas Insert |  |  |  | TRUE | 2021-01-07 | 2021-02-09 | 22.7 | 0 | 7% | 68% | 0.29946 | 24.17% | 59.17% | 0.001265 | 0 | 0.001265
G-96306-A1 | Stanislaus | Open Hearth Fireplace | Freestanding Gas Stove |  |  |  | TRUE | 2021-01-07 | 2021-02-09 | 22.7 | 0 | 7% | 68% | 0.29946 | 54.17% | 44.17% | 0.0028353 | 0 | 0.0028353
G-103591-A1 | Kings | Wood-Burning Firebox | Gas Insert |  |  |  | TRUE | 2021-01-08 | 2021-02-09 | 22.7 | 0 | 7% | 68% | 0.29946 | 47.5% | 47.5% | 0.0024863 | 0 | 0.0024863
G-103842-A1 | Madera | Wood-Burning Firebox | Gas Insert |  |  |  | TRUE | 2021-01-08 | 2021-02-09 | 22.7 | 0 | 7% | 68% | 0.29946 | 33.33% | 56.67% | 0.0017448 | 0 | 0.0017448
G-105078-A1 | Fresno | Open Hearth Fireplace | Gas Insert |  |  |  | TRUE | 2021-01-08 | 2021-02-09 | 22.7 | 0 | 7% | 68% | 0.29946 | 24.17% | 59.17% | 0.001265 | 0 | 0.001265
G-104558-A1 | Fresno | Open Hearth Fireplace | Gas Insert |  |  |  | TRUE | 2021-01-09 | 2021-02-09 | 22.7 | 0 | 7% | 68% | 0.29946 | 24.17% | 59.17% | 0.001265 | 0 | 0.001265
G-104231-A1 | Tulare | Open Hearth Fireplace | Certified Wood Insert | 1.5 | 69 | Non-Catalytic | TRUE | 2021-01-09 | 2021-02-09 | 22.7 | 3 | 7% | 69% | 0.29946 | 53.33% | 43.33% | 0.0027917 | 4.1691e-05 | 0.00275
G-101957-A1 | Tulare | Open Hearth Fireplace | Gas Insert |  |  |  | TRUE | 2021-01-11 | 2021-02-09 | 22.7 | 0 | 7% | 68% | 0.29946 | 53.33% | 43.33% | 0.0027917 | 0 | 0.0027917
G-104514-A1 | Tulare | Wood-Burning Firebox | Gas Insert |  |  |  | TRUE | 2021-01-12 | 2021-02-09 | 22.7 | 0 | 7% | 68% | 0.29946 | 53.33% | 43.33% | 0.0027917 | 0 | 0.0027917
G-104545-A1 | Fresno | Open Hearth Fireplace | Gas Insert |  |  |  | TRUE | 2021-01-12 | 2021-02-09 | 22.7 | 0 | 7% | 68% | 0.29946 | 24.17% | 59.17% | 0.001265 | 0 | 0.001265
G-97354-A1 | Stanislaus | Wood-Burning Firebox | Gas Fireplace |  |  |  | TRUE | 2021-01-12 | 2021-02-09 | 22.7 | 0 | 7% | 68% | 0.29946 | 54.17% | 44.17% | 0.0028353 | 0 | 0.0028353
G-103413-A1 | Fresno | Wood-Burning Firebox | Gas Insert |  |  |  | TRUE | 2021-01-13 | 2021-02-09 | 22.7 | 0 | 7% | 68% | 0.29946 | 24.17% | 59.17% | 0.001265 | 0 | 0.001265
G-104242-A1 | Kern | Wood-Burning Firebox | Gas Insert |  |  |  | TRUE | 2021-01-13 | 2021-02-09 | 22.7 | 0 | 7% | 68% | 0.29946 | 30.83% | 50.83% | 0.0016139 | 0 | 0.0016139
G-105955-A1 | San Joaquin | Open Hearth Fireplace | Certified Pellet Insert | 0.78 | 64 | Non-Catalytic | TRUE | 2021-01-13 | 2021-02-09 | 22.7 | 1.56 | 7% | 64% | 0.29946 | 60.83% | 37.5% | 0.0031842 | 2.6002e-05 | 0.0031582
G-104800-A1 | Kern | Open Hearth Fireplace | Gas Insert |  |  |  | TRUE | 2021-01-14 | 2021-02-09 | 22.7 | 0 | 7% | 68% | 0.29946 | 30.83% | 50.83% | 0.0016139 | 0 | 0.0016139
G-105490-A1 | Kern | Wood-Burning Firebox | Gas Insert |  |  |  | TRUE | 2021-01-14 | 2021-02-09 | 22.7 | 0 | 7% | 68% | 0.29946 | 30.83% | 50.83% | 0.0016139 | 0 | 0.0016139
G-104239-A1 | Kern | Wood-Burning Firebox | Gas Insert |  |  |  | TRUE | 2021-01-15 | 2021-02-09 | 22.7 | 0 | 7% | 68% | 0.29946 | 30.83% | 50.83% | 0.0016139 | 0 | 0.0016139
G-97730-A1 | Fresno | Wood-Burning Firebox | Gas Insert |  |  |  | TRUE | 2021-01-16 | 2021-02-09 | 22.7 | 0 | 7% | 68% | 0.29946 | 24.17% | 59.17% | 0.001265 | 0 | 0.001265
G-104204-A1 | Kern | Open Hearth Fireplace | Gas Insert |  |  |  | TRUE | 2021-01-18 | 2021-02-09 | 22.7 | 0 | 7% | 68% | 0.29946 | 30.83% | 50.83% | 0.0016139 | 0 | 0.0016139
G-104756-A1 | Kern | Open Hearth Fireplace | Gas Insert |  |  |  | TRUE | 2021-01-18 | 2021-02-09 | 22.7 | 0 | 7% | 68% | 0.29946 | 30.83% | 50.83% | 0.0016139 | 0 | 0.0016139
G-105487-A1 | Fresno | Open Hearth Fireplace | Gas Insert |  |  |  | TRUE | 2021-01-18 | 2021-02-09 | 22.7 | 0 | 7% | 68% | 0.29946 | 24.17% | 59.17% | 0.001265 | 0 | 0.001265
G-105913-A1 | Fresno | Non-Certified Pellet Insert | Gas Insert |  |  |  | TRUE | 2021-01-18 | 2021-02-09 | 2.9 | 0 | 68% | 68% | 2.1 | 24.17% | 59.17% | 0.0011332 | 0 | 0.0011332
G-101605-A1 | San Joaquin | Open Hearth Fireplace | Gas Insert |  |  |  | TRUE | 2021-01-19 | 2021-02-09 | 22.7 | 0 | 7% | 68% | 0.29946 | 60.83% | 37.5% | 0.0031842 | 0 | 0.0031842
G-103843-A1 | Fresno | Open Hearth Fireplace | Gas Insert |  |  |  | TRUE | 2021-01-19 | 2021-02-09 | 22.7 | 0 | 7% | 68% | 0.29946 | 24.17% | 59.17% | 0.001265 | 0 | 0.001265
G-104807-A1 | Fresno | Open Hearth Fireplace | Gas Insert |  |  |  | TRUE | 2021-01-19 | 2021-02-09 | 22.7 | 0 | 7% | 68% | 0.29946 | 24.17% | 59.17% | 0.001265 | 0 | 0.001265
G-105558-A1 | Fresno | Open Hearth Fireplace | Gas Insert |  |  |  | TRUE | 2021-01-19 | 2021-02-09 | 22.7 | 0 | 7% | 68% | 0.29946 | 24.17% | 59.17% | 0.001265 | 0 | 0.001265
G-100954-A1 | San Joaquin | Open Hearth Fireplace | Certified Pellet Insert | 1.5 | 65 | Non-Catalytic | TRUE | 2021-01-20 | 2021-02-09 | 22.7 | 3 | 7% | 65% | 0.29946 | 60.83% | 37.5% | 0.0031842 | 4.9235e-05 | 0.003135
G-102888-A1 | Tulare | Open Hearth Fireplace | Gas Insert |  |  |  | TRUE | 2021-01-20 | 2021-02-09 | 22.7 | 0 | 7% | 68% | 0.29946 | 53.33% | 43.33% | 0.0027917 | 0 | 0.0027917
G-103579-A1 | Kern | Open Hearth Fireplace | Gas Insert |  |  |  | TRUE | 2021-01-20 | 2021-02-09 | 22.7 | 0 | 7% | 68% | 0.29946 | 30.83% | 50.83% | 0.0016139 | 0 | 0.0016139
G-104150-A1 | Tulare | Non-Certified Wood Insert | Gas Insert |  |  |  |  | 2021-01-20 | 2021-02-09 | 29.5 | 0 | 54% | 68% | 2.1 | 100% | 0% | 0.047702 | 0 | 0.047702
G-106204-A1 | Stanislaus | Open Hearth Fireplace | Gas Insert |  |  |  | TRUE | 2021-01-20 | 2021-02-09 | 22.7 | 0 | 7% | 68% | 0.29946 | 54.17% | 44.17% | 0.0028353 | 0 | 0.0028353
G-101800-A1 | Kern | Open Hearth Fireplace | Gas Insert |  |  |  | TRUE | 2021-01-21 | 2021-02-09 | 22.7 | 0 | 7% | 68% | 0.29946 | 30.83% | 50.83% | 0.0016139 | 0 | 0.0016139
G-102849-A1 | Fresno | Open Hearth Fireplace | Gas Insert |  |  |  | TRUE | 2021-01-21 | 2021-02-09 | 22.7 | 0 | 7% | 68% | 0.29946 | 24.17% | 59.17% | 0.001265 | 0 | 0.001265
G-103094-A1 | Fresno | Wood-Burning Firebox | Gas Insert |  |  |  | TRUE | 2021-01-21 | 2021-02-09 | 22.7 | 0 | 7% | 68% | 0.29946 | 24.17% | 59.17% | 0.001265 | 0 | 0.001265
G-103733-A1 | Tulare | Open Hearth Fireplace | Gas Insert |  |  |  | TRUE | 2021-01-21 | 2021-02-09 | 22.7 | 0 | 7% | 68% | 0.29946 | 53.33% | 43.33% | 0.0027917 | 0 | 0.0027917
G-97743-A1 | Kern | Open Hearth Fireplace | Gas Insert |  |  |  | TRUE | 2021-01-21 | 2021-02-09 | 22.7 | 0 | 7% | 68% | 0.29946 | 30.83% | 50.83% | 0.0016139 | 0 | 0.0016139
G-103638-A1 | San Joaquin | Wood-Burning Firebox | Gas Insert |  |  |  | TRUE | 2021-01-22 | 2021-02-09 | 22.7 | 0 | 7% | 68% | 0.29946 | 60.83% | 37.5% | 0.0031842 | 0 | 0.0031842
G-105035-A1 | San Joaquin | Open Hearth Fireplace | Gas Insert |  |  |  | TRUE | 2021-01-22 | 2021-02-09 | 22.7 | 0 | 7% | 68% | 0.29946 | 60.83% | 37.5% | 0.0031842 | 0 | 0.0031842
G-94239-A1 | Fresno | Open Hearth Fireplace | Gas Insert |  |  |  | TRUE | 2021-01-22 | 2021-02-09 | 22.7 | 0 | 7% | 68% | 0.29946 | 24.17% | 59.17% | 0.001265 | 0 | 0.001265
G-104646-A1 | Fresno | Open Hearth Fireplace | Gas Insert |  |  |  | TRUE | 2021-01-23 | 2021-02-09 | 22.7 | 0 | 7% | 68% | 0.29946 | 24.17% | 59.17% | 0.001265 | 0 | 0.001265
G-105547-A1 | Fresno | Open Hearth Fireplace | Gas Insert |  |  |  | TRUE | 2021-01-23 | 2021-02-09 | 22.7 | 0 | 7% | 68% | 0.29946 | 24.17% | 59.17% | 0.001265 | 0 | 0.001265
G-105877-A1 | Fresno | Open Hearth Fireplace | Gas Insert |  |  |  | TRUE | 2021-01-24 | 2021-02-09 | 22.7 | 0 | 7% | 68% | 0.29946 | 24.17% | 59.17% | 0.001265 | 0 | 0.001265
G-103052-A1 | Fresno | Wood-Burning Firebox | Gas Insert |  |  |  | TRUE | 2021-01-25 | 2021-02-09 | 22.7 | 0 | 7% | 68% | 0.29946 | 24.17% | 59.17% | 0.001265 | 0 | 0.001265
G-105870-A1 | Fresno | Wood-Burning Firebox | Gas Insert |  |  |  | TRUE | 2021-01-25 | 2021-02-09 | 22.7 | 0 | 7% | 68% | 0.29946 | 24.17% | 59.17% | 0.001265 | 0 | 0.001265
G-103037-A1 | Stanislaus | Open Hearth Fireplace | Gas Insert |  |  |  | TRUE | 2021-01-26 | 2021-02-09 | 22.7 | 0 | 7% | 68% | 0.29946 | 54.17% | 44.17% | 0.0028353 | 0 | 0.0028353
G-104163-A1 | Fresno | Open Hearth Fireplace | Gas Insert |  |  |  | TRUE | 2021-01-26 | 2021-02-09 | 22.7 | 0 | 7% | 68% | 0.29946 | 24.17% | 59.17% | 0.001265 | 0 | 0.001265
G-104332-A1 | Fresno | Open Hearth Fireplace | Gas Insert |  |  |  | TRUE | 2021-01-26 | 2021-02-09 | 22.7 | 0 | 7% | 68% | 0.29946 | 24.17% | 59.17% | 0.001265 | 0 | 0.001265
G-105609-A1 | Kern | Open Hearth Fireplace | Gas Insert |  |  |  | TRUE | 2021-01-26 | 2021-02-09 | 22.7 | 0 | 7% | 68% | 0.29946 | 30.83% | 50.83% | 0.0016139 | 0 | 0.0016139
G-104091-A1 | Merced | Open Hearth Fireplace | Gas Insert |  |  |  | TRUE | 2021-01-27 | 2021-02-09 | 22.7 | 0 | 7% | 68% | 0.29946 | 67.5% | 31.67% | 0.0035332 | 0 | 0.0035332
G-97823-A1 | San Joaquin | Non-Certified Wood Insert | Gas Insert |  |  |  | TRUE | 2020-08-26 | 2021-02-10 | 29.5 | 0 | 54% | 68% | 2.1 | 60.83% | 37.5% | 0.029018 | 0 | 0.029018
G-96765-A1 | Fresno | Open Hearth Fireplace | Gas Insert |  |  |  | TRUE | 2020-09-25 | 2021-02-10 | 22.7 | 0 | 7% | 68% | 0.29946 | 24.17% | 59.17% | 0.001265 | 0 | 0.001265
G-101366-A1 | Fresno | Open Hearth Fireplace | Gas Insert |  |  |  | TRUE | 2020-10-23 | 2021-02-10 | 22.7 | 0 | 7% | 68% | 0.29946 | 24.17% | 59.17% | 0.001265 | 0 | 0.001265
G-102730-A1 | Fresno | Wood-Burning Firebox | Gas Fireplace |  |  |  | TRUE | 2020-11-25 | 2021-02-10 | 22.7 | 0 | 7% | 68% | 0.29946 | 24.17% | 59.17% | 0.001265 | 0 | 0.001265
G-102133-A1 | Fresno | Open Hearth Fireplace | Certified Wood Insert | 2 | 72 | Non-Catalytic |  | 2020-12-04 | 2021-02-10 | 22.7 | 4 | 7% | 72% | 0.29946 | 100% | 0% | 0.0052343 | 8.9673e-05 | 0.0051447
G-102690-A1 | San Joaquin | Open Hearth Fireplace | Gas Insert |  |  |  | TRUE | 2021-01-11 | 2021-02-10 | 22.7 | 0 | 7% | 68% | 0.29946 | 60.83% | 37.5% | 0.0031842 | 0 | 0.0031842
G-103850-A1 | Kern | Wood-Burning Firebox | Gas Insert |  |  |  | TRUE | 2021-01-13 | 2021-02-10 | 22.7 | 0 | 7% | 68% | 0.29946 | 30.83% | 50.83% | 0.0016139 | 0 | 0.0016139
G-100646-A1 | Fresno | Open Hearth Fireplace | Gas Insert |  |  |  | TRUE | 2021-01-14 | 2021-02-10 | 22.7 | 0 | 7% | 68% | 0.29946 | 24.17% | 59.17% | 0.001265 | 0 | 0.001265
G-104003-A1 | Fresno | Non-Certified Wood Insert | Gas Insert |  |  |  | TRUE | 2021-01-16 | 2021-02-10 | 29.5 | 0 | 54% | 68% | 2.1 | 24.17% | 59.17% | 0.011528 | 0 | 0.011528
G-102953-A1 | Stanislaus | Open Hearth Fireplace | Gas Insert |  |  |  | TRUE | 2021-01-21 | 2021-02-10 | 22.7 | 0 | 7% | 68% | 0.29946 | 54.17% | 44.17% | 0.0028353 | 0 | 0.0028353
G-104588-A1 | Tulare | Open Hearth Fireplace | Gas Insert |  |  |  |  | 2021-01-22 | 2021-02-10 | 22.7 | 0 | 7% | 68% | 0.29946 | 100% | 0% | 0.0052343 | 0 | 0.0052343
G-104794-A1 | Kern | Wood-Burning Firebox | Gas Insert |  |  |  | TRUE | 2021-01-22 | 2021-02-10 | 22.7 | 0 | 7% | 68% | 0.29946 | 30.83% | 50.83% | 0.0016139 | 0 | 0.0016139
G-105277-A1 | Madera | Open Hearth Fireplace | Gas Insert |  |  |  | TRUE | 2021-01-23 | 2021-02-10 | 22.7 | 0 | 7% | 68% | 0.29946 | 33.33% | 56.67% | 0.0017448 | 0 | 0.0017448
G-104005-A1 | Tulare | Wood-Burning Firebox | Gas Insert |  |  |  | TRUE | 2021-01-26 | 2021-02-10 | 22.7 | 0 | 7% | 68% | 0.29946 | 53.33% | 43.33% | 0.0027917 | 0 | 0.0027917
G-102415-A1 | Tulare | Wood-Burning Firebox | Gas Insert |  |  |  | TRUE | 2021-01-27 | 2021-02-10 | 22.7 | 0 | 7% | 68% | 0.29946 | 53.33% | 43.33% | 0.0027917 | 0 | 0.0027917
G-104250-A1 | Kings | Open Hearth Fireplace | Gas Insert |  |  |  |  | 2021-01-27 | 2021-02-10 | 22.7 | 0 | 7% | 68% | 0.29946 | 100% | 0% | 0.0052343 | 0 | 0.0052343
G-100485-A1 | Kern | Open Hearth Fireplace | Gas Fireplace |  |  |  | TRUE | 2020-11-02 | 2021-02-11 | 22.7 | 0 | 7% | 68% | 0.29946 | 30.83% | 50.83% | 0.0016139 | 0 | 0.0016139
G-101111-A1 | Kern | Open Hearth Fireplace | Gas Insert |  |  |  | TRUE | 2020-12-01 | 2021-02-11 | 22.7 | 0 | 7% | 68% | 0.29946 | 30.83% | 50.83% | 0.0016139 | 0 | 0.0016139
G-101794-A1 | San Joaquin | Open Hearth Fireplace | Gas Insert |  |  |  | TRUE | 2020-12-01 | 2021-02-11 | 22.7 | 0 | 7% | 68% | 0.29946 | 60.83% | 37.5% | 0.0031842 | 0 | 0.0031842
G-103491-A1 | Stanislaus | Open Hearth Fireplace | Certified Wood Insert | 1.7 | 74 | Non-Catalytic | TRUE | 2020-12-09 | 2021-02-11 | 22.7 | 3.4 | 7% | 74% | 0.29946 | 54.17% | 44.17% | 0.0028353 | 4.4762e-05 | 0.0027905
G-101701-A1 | Fresno | Certified Wood Insert | Gas Insert |  |  |  | TRUE | 2020-12-17 | 2021-02-11 | 14.5785 | 0 | 68% | 68% | 2.1 | 24.17% | 59.17% | 0.0056969 | 0 | 0.0056969
G-103139-A1 | Fresno | Open Hearth Fireplace | Gas Insert |  |  |  | TRUE | 2020-12-22 | 2021-02-11 | 22.7 | 0 | 7% | 68% | 0.29946 | 24.17% | 59.17% | 0.001265 | 0 | 0.001265
G-103297-A1 | Kern | Wood-Burning Firebox | Gas Insert |  |  |  | TRUE | 2021-01-02 | 2021-02-11 | 22.7 | 0 | 7% | 68% | 0.29946 | 30.83% | 50.83% | 0.0016139 | 0 | 0.0016139
G-102233-A1 | Fresno | Non-Certified Wood Insert | Gas Insert |  |  |  | TRUE | 2021-01-05 | 2021-02-11 | 29.5 | 0 | 54% | 68% | 2.1 | 24.17% | 59.17% | 0.011528 | 0 | 0.011528
G-100830-A1 | San Joaquin | Open Hearth Fireplace | Gas Fireplace |  |  |  |  | 2021-01-07 | 2021-02-11 | 22.7 | 0 | 7% | 68% | 0.29946 | 100% | 0% | 0.0052343 | 0 | 0.0052343
G-103660-A1 | Fresno | Open Hearth Fireplace | Gas Insert |  |  |  | TRUE | 2021-01-07 | 2021-02-11 | 22.7 | 0 | 7% | 68% | 0.29946 | 24.17% | 59.17% | 0.001265 | 0 | 0.001265
G-103736-A1 | Stanislaus | Open Hearth Fireplace | Gas Insert |  |  |  | TRUE | 2021-01-08 | 2021-02-11 | 22.7 | 0 | 7% | 68% | 0.29946 | 54.17% | 44.17% | 0.0028353 | 0 | 0.0028353
G-105370-A1 | Stanislaus | Open Hearth Fireplace | Certified Wood Insert | 1.1 | 68 | Non-Catalytic | FALSE | 2021-01-12 | 2021-02-11 | 22.7 | 2.2 | 7% | 68% | 0.29946 | 100% | 0% | 0.0052343 | 5.2221e-05 | 0.0051821
G-105341-A1 | Fresno | Non-Certified Wood Insert | Gas Insert |  |  |  | TRUE | 2021-01-15 | 2021-02-11 | 29.5 | 0 | 54% | 68% | 2.1 | 24.17% | 59.17% | 0.011528 | 0 | 0.011528
G-105342-A1 | Fresno | Open Hearth Fireplace | Gas Insert |  |  |  | TRUE | 2021-01-15 | 2021-02-11 | 22.7 | 0 | 7% | 68% | 0.29946 | 24.17% | 59.17% | 0.001265 | 0 | 0.001265
G-103747-A1 | Fresno | Open Hearth Fireplace | Gas Insert |  |  |  | TRUE | 2021-01-16 | 2021-02-11 | 22.7 | 0 | 7% | 68% | 0.29946 | 24.17% | 59.17% | 0.001265 | 0 | 0.001265
G-104363-A1 | Kern | Open Hearth Fireplace | Gas Insert |  |  |  | TRUE | 2021-01-18 | 2021-02-11 | 22.7 | 0 | 7% | 68% | 0.29946 | 30.83% | 50.83% | 0.0016139 | 0 | 0.0016139
G-106240-A1 | Fresno | Open Hearth Fireplace | Gas Insert |  |  |  | TRUE | 2021-01-19 | 2021-02-11 | 22.7 | 0 | 7% | 68% | 0.29946 | 24.17% | 59.17% | 0.001265 | 0 | 0.001265
G-88603-A1 | Merced | Non-Certified Wood Insert | Gas Insert |  |  |  | TRUE | 2021-01-20 | 2021-02-11 | 29.5 | 0 | 54% | 68% | 2.1 | 67.5% | 31.67% | 0.032199 | 0 | 0.032199
G-103502-A1 | Kern | Open Hearth Fireplace | Gas Insert |  |  |  | TRUE | 2021-01-21 | 2021-02-11 | 22.7 | 0 | 7% | 68% | 0.29946 | 30.83% | 50.83% | 0.0016139 | 0 | 0.0016139
G-105340-A1 | Fresno | Open Hearth Fireplace | Gas Insert |  |  |  | TRUE | 2021-01-21 | 2021-02-11 | 22.7 | 0 | 7% | 68% | 0.29946 | 24.17% | 59.17% | 0.001265 | 0 | 0.001265
G-106295-A1 | Stanislaus | Open Hearth Fireplace | Certified Pellet Insert | 0.78 | 64 | Non-Catalytic | TRUE | 2021-01-22 | 2021-02-11 | 22.7 | 1.56 | 7% | 64% | 0.29946 | 54.17% | 44.17% | 0.0028353 | 2.3747e-05 | 0.0028115
G-106379-A1 | Stanislaus | Wood-Burning Firebox | Certified Wood Insert | 1.1 | 68 | Non-Catalytic | TRUE | 2021-01-23 | 2021-02-11 | 22.7 | 2.2 | 7% | 68% | 0.29946 | 54.17% | 44.17% | 0.0028353 | 3.1519e-05 | 0.0028038
G-106486-A1 | Stanislaus | Wood-Burning Firebox | Certified Wood Insert | 1.2 | 72 | Non-Catalytic | TRUE | 2021-01-23 | 2021-02-11 | 22.7 | 2.4 | 7% | 72% | 0.29946 | 54.17% | 44.17% | 0.0028353 | 3.2474e-05 | 0.0028028
G-105704-A1 | Fresno | Open Hearth Fireplace | Gas Insert |  |  |  | TRUE | 2021-01-24 | 2021-02-11 | 22.7 | 0 | 7% | 68% | 0.29946 | 24.17% | 59.17% | 0.001265 | 0 | 0.001265
G-105956-A1 | Fresno | Open Hearth Fireplace | Gas Insert |  |  |  | TRUE | 2021-01-24 | 2021-02-11 | 22.7 | 0 | 7% | 68% | 0.29946 | 24.17% | 59.17% | 0.001265 | 0 | 0.001265
G-106158-A1 | Fresno | Open Hearth Fireplace | Gas Insert |  |  |  | TRUE | 2021-01-26 | 2021-02-11 | 22.7 | 0 | 7% | 68% | 0.29946 | 24.17% | 59.17% | 0.001265 | 0 | 0.001265
G-93358-A1 | Kern | Wood-Burning Firebox | Gas Insert |  |  |  | TRUE | 2021-01-26 | 2021-02-11 | 22.7 | 0 | 7% | 68% | 0.29946 | 30.83% | 50.83% | 0.0016139 | 0 | 0.0016139
G-95678-A1 | Tulare | Open Hearth Fireplace | Gas Insert |  |  |  | TRUE | 2021-01-26 | 2021-02-11 | 22.7 | 0 | 7% | 68% | 0.29946 | 53.33% | 43.33% | 0.0027917 | 0 | 0.0027917
G-103587-A1 | Fresno | Wood-Burning Firebox | Gas Fireplace |  |  |  | TRUE | 2021-01-28 | 2021-02-11 | 22.7 | 0 | 7% | 68% | 0.29946 | 24.17% | 59.17% | 0.001265 | 0 | 0.001265
G-102817-A1 | Fresno | Open Hearth Fireplace | Gas Insert |  |  |  | TRUE | 2021-02-01 | 2021-02-11 | 22.7 | 0 | 7% | 68% | 0.29946 | 24.17% | 59.17% | 0.001265 | 0 | 0.001265
G-90307-A1 | Madera | Open Hearth Fireplace | Gas Insert |  |  |  | FALSE | 2020-12-11 | 2021-02-16 | 22.7 | 0 | 7% | 68% | 0.29946 | 100% | 0% | 0.0052343 | 0 | 0.0052343
G-104416-A1 | Stanislaus | Wood-Burning Firebox | Certified Wood Insert | 1.3 | 72 | Non-Catalytic | TRUE | 2020-12-14 | 2021-02-16 | 22.7 | 2.6 | 7% | 72% | 0.29946 | 54.17% | 44.17% | 0.0028353 | 3.518e-05 | 0.0028001
G-99678-A1 | Fresno | Wood-Burning Firebox | Gas Insert |  |  |  | TRUE | 2020-12-15 | 2021-02-16 | 22.7 | 0 | 7% | 68% | 0.29946 | 24.17% | 59.17% | 0.001265 | 0 | 0.001265
G-103551-A1 | Fresno | Open Hearth Fireplace | Gas Insert |  |  |  | TRUE | 2020-12-20 | 2021-02-16 | 22.7 | 0 | 7% | 68% | 0.29946 | 24.17% | 59.17% | 0.001265 | 0 | 0.001265
G-103039-A1 | Fresno | Open Hearth Fireplace | Gas Insert |  |  |  | TRUE | 2020-12-28 | 2021-02-16 | 22.7 | 0 | 7% | 68% | 0.29946 | 24.17% | 59.17% | 0.001265 | 0 | 0.001265
G-103998-A1 | San Joaquin | Open Hearth Fireplace | Gas Insert |  |  |  | TRUE | 2021-01-01 | 2021-02-16 | 22.7 | 0 | 7% | 68% | 0.29946 | 60.83% | 37.5% | 0.0031842 | 0 | 0.0031842
G-104108-A1 | Tulare | Open Hearth Fireplace | Gas Insert |  |  |  | TRUE | 2021-01-04 | 2021-02-16 | 22.7 | 0 | 7% | 68% | 0.29946 | 53.33% | 43.33% | 0.0027917 | 0 | 0.0027917
G-105102-A1 | San Joaquin | Non-Certified Pellet Insert | Gas Insert |  |  |  | TRUE | 2021-01-08 | 2021-02-16 | 2.9 | 0 | 68% | 68% | 2.1 | 60.83% | 37.5% | 0.0028527 | 0 | 0.0028527
G-103809-A1 | Fresno | Open Hearth Fireplace | Gas Insert |  |  |  | TRUE | 2021-01-11 | 2021-02-16 | 22.7 | 0 | 7% | 68% | 0.29946 | 24.17% | 59.17% | 0.001265 | 0 | 0.001265
G-104727-A1 | Fresno | Open Hearth Fireplace | Gas Insert |  |  |  | TRUE | 2021-01-12 | 2021-02-16 | 22.7 | 0 | 7% | 68% | 0.29946 | 24.17% | 59.17% | 0.001265 | 0 | 0.001265
G-104114-A1 | Kings | Non-Certified Wood Insert | Gas Insert |  |  |  | TRUE | 2021-01-13 | 2021-02-16 | 29.5 | 0 | 54% | 68% | 2.1 | 47.5% | 47.5% | 0.022658 | 0 | 0.022658
G-104582-A1 | Fresno | Wood-Burning Firebox | Gas Insert |  |  |  | TRUE | 2021-01-13 | 2021-02-16 | 22.7 | 0 | 7% | 68% | 0.29946 | 24.17% | 59.17% | 0.001265 | 0 | 0.001265
G-104757-A1 | Kern | Wood-Burning Firebox | Gas Insert |  |  |  | TRUE | 2021-01-13 | 2021-02-16 | 22.7 | 0 | 7% | 68% | 0.29946 | 30.83% | 50.83% | 0.0016139 | 0 | 0.0016139
G-103732-A1 | Tulare | Open Hearth Fireplace | Gas Insert |  |  |  | TRUE | 2021-01-14 | 2021-02-16 | 22.7 | 0 | 7% | 68% | 0.29946 | 53.33% | 43.33% | 0.0027917 | 0 | 0.0027917
G-104758-A1 | Kern | Open Hearth Fireplace | Gas Insert |  |  |  | TRUE | 2021-01-15 | 2021-02-16 | 22.7 | 0 | 7% | 68% | 0.29946 | 30.83% | 50.83% | 0.0016139 | 0 | 0.0016139
G-104754-A1 | Kern | Open Hearth Fireplace | Gas Insert |  |  |  | TRUE | 2021-01-16 | 2021-02-16 | 22.7 | 0 | 7% | 68% | 0.29946 | 30.83% | 50.83% | 0.0016139 | 0 | 0.0016139
G-104957-A1 | Kern | Wood-Burning Firebox | Gas Insert |  |  |  | TRUE | 2021-01-17 | 2021-02-16 | 22.7 | 0 | 7% | 68% | 0.29946 | 30.83% | 50.83% | 0.0016139 | 0 | 0.0016139
G-104546-A1 | Fresno | Open Hearth Fireplace | Gas Insert |  |  |  | TRUE | 2021-01-18 | 2021-02-16 | 22.7 | 0 | 7% | 68% | 0.29946 | 24.17% | 59.17% | 0.001265 | 0 | 0.001265
G-104262-A1 | Merced | Freestanding Non-Certified Wood Stove | Freestanding Certified Wood Stove | 2 | 72 | Non-Catalytic | FALSE | 2021-01-19 | 2021-02-16 | 29.5 | 4 | 54% | 72% | 2.67 | 100% | 0% | 0.060649 | 0.0061677 | 0.054481
G-103506-A1 | Kings | Open Hearth Fireplace | Gas Insert |  |  |  | FALSE | 2021-01-19 | 2021-02-16 | 22.7 | 0 | 7% | 68% | 0.29946 | 100% | 0% | 0.0052343 | 0 | 0.0052343
G-105345-A1 | Fresno | Open Hearth Fireplace | Gas Insert |  |  |  | TRUE | 2021-01-19 | 2021-02-16 | 22.7 | 0 | 7% | 68% | 0.29946 | 24.17% | 59.17% | 0.001265 | 0 | 0.001265
G-105897-A1 | Fresno | Non-Certified Wood Insert | Gas Insert |  |  |  | TRUE | 2021-01-19 | 2021-02-16 | 29.5 | 0 | 54% | 68% | 2.1 | 24.17% | 59.17% | 0.011528 | 0 | 0.011528
G-104586-A1 | Fresno | Wood-Burning Firebox | Gas Insert |  |  |  | TRUE | 2021-01-20 | 2021-02-16 | 22.7 | 0 | 7% | 68% | 0.29946 | 24.17% | 59.17% | 0.001265 | 0 | 0.001265
G-105028-A1 | Madera | Wood-Burning Firebox | Gas Insert |  |  |  | TRUE | 2021-01-20 | 2021-02-16 | 22.7 | 0 | 7% | 68% | 0.29946 | 33.33% | 56.67% | 0.0017448 | 0 | 0.0017448
G-103852-A1 | Fresno | Wood-Burning Firebox | Gas Insert |  |  |  | TRUE | 2021-01-21 | 2021-02-16 | 22.7 | 0 | 7% | 68% | 0.29946 | 24.17% | 59.17% | 0.001265 | 0 | 0.001265
G-105381-A1 | Fresno | Open Hearth Fireplace | Gas Insert |  |  |  | TRUE | 2021-01-21 | 2021-02-16 | 22.7 | 0 | 7% | 68% | 0.29946 | 24.17% | 59.17% | 0.001265 | 0 | 0.001265
G-104378-A1 | Fresno | Non-Certified Wood Insert | Gas Insert |  |  |  | TRUE | 2021-01-22 | 2021-02-16 | 29.5 | 0 | 54% | 68% | 2.1 | 24.17% | 59.17% | 0.011528 | 0 | 0.011528
G-104625-A1 | Fresno | Open Hearth Fireplace | Gas Insert |  |  |  | TRUE | 2021-01-23 | 2021-02-16 | 22.7 | 0 | 7% | 68% | 0.29946 | 24.17% | 59.17% | 0.001265 | 0 | 0.001265
G-106154-A1 | Fresno | Open Hearth Fireplace | Gas Insert |  |  |  | TRUE | 2021-01-25 | 2021-02-16 | 22.7 | 0 | 7% | 68% | 0.29946 | 24.17% | 59.17% | 0.001265 | 0 | 0.001265
G-106429-A1 | Fresno | Wood-Burning Firebox | Gas Insert |  |  |  | TRUE | 2021-01-26 | 2021-02-16 | 22.7 | 0 | 7% | 68% | 0.29946 | 24.17% | 59.17% | 0.001265 | 0 | 0.001265
G-105011-A1 | Fresno | Wood-Burning Firebox | Gas Insert |  |  |  |  | 2021-01-27 | 2021-02-16 | 22.7 | 0 | 7% | 68% | 0.29946 | 100% | 0% | 0.0052343 | 0 | 0.0052343
G-102115-A1 | Kern | Freestanding Non-Certified Pellet Stove | Freestanding Certified Pellet Stove | 0.89 | 70 | Non-Catalytic | FALSE | 2021-01-28 | 2021-02-16 | 2.9 | 1.78 | 68% | 70% | 1.57 | 100% | 0% | 0.0035058 | 0.0020904 | 0.0014154
G-103679-A1 | Kern | Open Hearth Fireplace | Gas Insert |  |  |  | TRUE | 2021-01-28 | 2021-02-16 | 22.7 | 0 | 7% | 68% | 0.29946 | 30.83% | 50.83% | 0.0016139 | 0 | 0.0016139
G-103832-A1 | Tulare | Wood-Burning Firebox | Gas Insert |  |  |  | TRUE | 2021-01-28 | 2021-02-16 | 22.7 | 0 | 7% | 68% | 0.29946 | 53.33% | 43.33% | 0.0027917 | 0 | 0.0027917
G-103797-A1 | Tulare | Wood-Burning Firebox | Gas Insert |  |  |  | TRUE | 2021-01-29 | 2021-02-16 | 22.7 | 0 | 7% | 68% | 0.29946 | 53.33% | 43.33% | 0.0027917 | 0 | 0.0027917
G-105804-A1 | Tulare | Open Hearth Fireplace | Gas Insert |  |  |  | TRUE | 2021-01-29 | 2021-02-16 | 22.7 | 0 | 7% | 68% | 0.29946 | 53.33% | 43.33% | 0.0027917 | 0 | 0.0027917
G-103123-A1 | Fresno | Certified Wood Insert | Gas Insert |  |  |  | TRUE | 2021-02-01 | 2021-02-16 | 14.5785 | 0 | 68% | 68% | 2.1 | 24.17% | 59.17% | 0.0056969 | 0 | 0.0056969
G-104750-A1 | Fresno | Open Hearth Fireplace | Gas Insert |  |  |  | TRUE | 2021-02-01 | 2021-02-16 | 22.7 | 0 | 7% | 68% | 0.29946 | 24.17% | 59.17% | 0.001265 | 0 | 0.001265
G-104115-A1 | Fresno | Open Hearth Fireplace | Gas Insert |  |  |  | TRUE | 2021-02-03 | 2021-02-16 | 22.7 | 0 | 7% | 68% | 0.29946 | 24.17% | 59.17% | 0.001265 | 0 | 0.001265
G-94071-A1 | Fresno | Wood-Burning Firebox | Gas Insert |  |  |  | TRUE | 2020-12-10 | 2021-02-17 | 22.7 | 0 | 7% | 68% | 0.29946 | 24.17% | 59.17% | 0.001265 | 0 | 0.001265
G-104199-A1 | Tulare | Wood-Burning Firebox | Gas Insert |  |  |  | TRUE | 2020-12-11 | 2021-02-17 | 22.7 | 0 | 7% | 68% | 0.29946 | 53.33% | 43.33% | 0.0027917 | 0 | 0.0027917
G-104168-A1 | Fresno | Open Hearth Fireplace | Gas Insert |  |  |  | TRUE | 2020-12-23 | 2021-02-17 | 22.7 | 0 | 7% | 68% | 0.29946 | 24.17% | 59.17% | 0.001265 | 0 | 0.001265
G-91428-A1 | Fresno | Open Hearth Fireplace | Gas Insert |  |  |  | TRUE | 2020-12-27 | 2021-02-17 | 22.7 | 0 | 7% | 68% | 0.29946 | 24.17% | 59.17% | 0.001265 | 0 | 0.001265
G-105355-A1 | San Joaquin | Open Hearth Fireplace | Certified Wood Insert | 1.1 | 68 | Non-Catalytic | FALSE | 2021-01-04 | 2021-02-17 | 22.7 | 2.2 | 7% | 68% | 0.29946 | 100% | 0% | 0.0052343 | 5.2221e-05 | 0.0051821
G-104669-A1 | Tulare | Non-Certified Wood Insert | Gas Insert |  |  |  | TRUE | 2021-01-05 | 2021-02-17 | 29.5 | 0 | 54% | 68% | 2.1 | 53.33% | 43.33% | 0.025441 | 0 | 0.025441
G-104665-A1 | San Joaquin | Wood-Burning Firebox | Gas Fireplace |  |  |  | TRUE | 2021-01-06 | 2021-02-17 | 22.7 | 0 | 7% | 68% | 0.29946 | 60.83% | 37.5% | 0.0031842 | 0 | 0.0031842
G-102992-A1 | Kern | Open Hearth Fireplace | Gas Insert |  |  |  | TRUE | 2021-01-10 | 2021-02-17 | 22.7 | 0 | 7% | 68% | 0.29946 | 30.83% | 50.83% | 0.0016139 | 0 | 0.0016139
G-105029-A1 | Merced | Open Hearth Fireplace | Gas Insert |  |  |  |  | 2021-01-10 | 2021-02-17 | 22.7 | 0 | 7% | 68% | 0.29946 | 100% | 0% | 0.0052343 | 0 | 0.0052343
G-105383-A1 | San Joaquin | Open Hearth Fireplace | Gas Insert |  |  |  | TRUE | 2021-01-15 | 2021-02-17 | 22.7 | 0 | 7% | 68% | 0.29946 | 60.83% | 37.5% | 0.0031842 | 0 | 0.0031842
G-104829-A1 | Stanislaus | Open Hearth Fireplace | Certified Pellet Insert | 0.78 | 64 | Non-Catalytic | TRUE | 2021-01-15 | 2021-02-17 | 22.7 | 1.56 | 7% | 64% | 0.29946 | 54.17% | 44.17% | 0.0028353 | 2.3747e-05 | 0.0028115
G-105325-A1 | Tulare | Freestanding Non-Certified Pellet Stove | Freestanding Certified Wood Stove | 1.5 | 69 | Non-Catalytic | FALSE | 2021-01-16 | 2021-02-17 | 2.9 | 3 | 68% | 69% | 2.4 | 100% | 0% | 0.0053592 | 0.0054637 | -0.00010445
G-104851-A1 | San Joaquin | Non-Certified Wood Insert | Gas Insert |  |  |  | TRUE | 2021-01-18 | 2021-02-17 | 29.5 | 0 | 54% | 68% | 2.1 | 60.83% | 37.5% | 0.029018 | 0 | 0.029018
G-105031-A1 | Fresno | Open Hearth Fireplace | Gas Insert |  |  |  | TRUE | 2021-01-19 | 2021-02-17 | 22.7 | 0 | 7% | 68% | 0.29946 | 24.17% | 59.17% | 0.001265 | 0 | 0.001265
G-105831-A1 | San Joaquin | Open Hearth Fireplace | Gas Insert |  |  |  | TRUE | 2021-01-19 | 2021-02-17 | 22.7 | 0 | 7% | 68% | 0.29946 | 60.83% | 37.5% | 0.0031842 | 0 | 0.0031842
G-87686-A1 | Kern | Non-Certified Wood Insert | Gas Insert |  |  |  | TRUE | 2021-01-19 | 2021-02-17 | 29.5 | 0 | 54% | 68% | 2.1 | 30.83% | 50.83% | 0.014708 | 0 | 0.014708
G-103592-A1 | Tulare | Open Hearth Fireplace | Gas Insert |  |  |  | TRUE | 2021-01-20 | 2021-02-17 | 22.7 | 0 | 7% | 68% | 0.29946 | 53.33% | 43.33% | 0.0027917 | 0 | 0.0027917
G-106199-A1 | Fresno | Wood-Burning Firebox | Gas Insert |  |  |  | TRUE | 2021-01-20 | 2021-02-17 | 22.7 | 0 | 7% | 68% | 0.29946 | 24.17% | 59.17% | 0.001265 | 0 | 0.001265
G-104973-A1 | Kern | Open Hearth Fireplace | Gas Insert |  |  |  | TRUE | 2021-01-21 | 2021-02-17 | 22.7 | 0 | 7% | 68% | 0.29946 | 30.83% | 50.83% | 0.0016139 | 0 | 0.0016139
G-106012-A1 | Madera | Wood-Burning Firebox | Gas Insert |  |  |  | TRUE | 2021-01-21 | 2021-02-17 | 22.7 | 0 | 7% | 68% | 0.29946 | 33.33% | 56.67% | 0.0017448 | 0 | 0.0017448
G-104772-A1 | San Joaquin | Open Hearth Fireplace | Gas Insert |  |  |  | TRUE | 2021-01-22 | 2021-02-17 | 22.7 | 0 | 7% | 68% | 0.29946 | 60.83% | 37.5% | 0.0031842 | 0 | 0.0031842
G-105240-A1 | San Joaquin | Open Hearth Fireplace | Gas Insert |  |  |  | TRUE | 2021-01-22 | 2021-02-17 | 22.7 | 0 | 7% | 68% | 0.29946 | 60.83% | 37.5% | 0.0031842 | 0 | 0.0031842
G-105823-A1 | San Joaquin | Wood-Burning Firebox | Gas Insert |  |  |  |  | 2021-01-23 | 2021-02-17 | 22.7 | 0 | 7% | 68% | 0.29946 | 100% | 0% | 0.0052343 | 0 | 0.0052343
G-90240-A1 | Kern | Open Hearth Fireplace | Gas Insert |  |  |  | TRUE | 2021-01-23 | 2021-02-17 | 22.7 | 0 | 7% | 68% | 0.29946 | 30.83% | 50.83% | 0.0016139 | 0 | 0.0016139
G-105343-A1 | Fresno | Non-Certified Pellet Insert | Gas Insert |  |  |  | TRUE | 2021-01-25 | 2021-02-17 | 2.9 | 0 | 68% | 68% | 2.1 | 24.17% | 59.17% | 0.0011332 | 0 | 0.0011332
G-105629-A1 | Kern | Open Hearth Fireplace | Gas Insert |  |  |  | TRUE | 2021-01-25 | 2021-02-17 | 22.7 | 0 | 7% | 68% | 0.29946 | 30.83% | 50.83% | 0.0016139 | 0 | 0.0016139
G-82323-A1 | Fresno | Non-Certified Pellet Insert | Gas Insert |  |  |  | TRUE | 2021-01-25 | 2021-02-17 | 2.9 | 0 | 68% | 68% | 2.1 | 24.17% | 59.17% | 0.0011332 | 0 | 0.0011332
G-103625-A1 | Stanislaus | Open Hearth Fireplace | Gas Insert |  |  |  | TRUE | 2021-01-26 | 2021-02-17 | 22.7 | 0 | 7% | 68% | 0.29946 | 54.17% | 44.17% | 0.0028353 | 0 | 0.0028353
G-103958-A1 | San Joaquin | Wood-Burning Firebox | Gas Fireplace |  |  |  | TRUE | 2021-01-26 | 2021-02-17 | 22.7 | 0 | 7% | 68% | 0.29946 | 60.83% | 37.5% | 0.0031842 | 0 | 0.0031842
G-105826-A1 | San Joaquin | Open Hearth Fireplace | Gas Insert |  |  |  | TRUE | 2021-01-26 | 2021-02-17 | 22.7 | 0 | 7% | 68% | 0.29946 | 60.83% | 37.5% | 0.0031842 | 0 | 0.0031842
G-105915-A1 | Fresno | Open Hearth Fireplace | Gas Insert |  |  |  | TRUE | 2021-01-26 | 2021-02-17 | 22.7 | 0 | 7% | 68% | 0.29946 | 24.17% | 59.17% | 0.001265 | 0 | 0.001265
G-106095-A1 | Fresno | Open Hearth Fireplace | Gas Insert |  |  |  | TRUE | 2021-01-26 | 2021-02-17 | 22.7 | 0 | 7% | 68% | 0.29946 | 24.17% | 59.17% | 0.001265 | 0 | 0.001265
G-104923-A1 | Fresno | Open Hearth Fireplace | Gas Insert |  |  |  | TRUE | 2021-01-27 | 2021-02-17 | 22.7 | 0 | 7% | 68% | 0.29946 | 24.17% | 59.17% | 0.001265 | 0 | 0.001265
G-103781-A1 | Kern | Open Hearth Fireplace | Gas Insert |  |  |  | TRUE | 2021-01-28 | 2021-02-17 | 22.7 | 0 | 7% | 68% | 0.29946 | 30.83% | 50.83% | 0.0016139 | 0 | 0.0016139
G-104228-A1 | San Joaquin | Open Hearth Fireplace | Gas Insert |  |  |  | TRUE | 2021-01-28 | 2021-02-17 | 22.7 | 0 | 7% | 68% | 0.29946 | 60.83% | 37.5% | 0.0031842 | 0 | 0.0031842
G-104879-A1 | Fresno | Open Hearth Fireplace | Gas Insert |  |  |  | TRUE | 2021-01-28 | 2021-02-17 | 22.7 | 0 | 7% | 68% | 0.29946 | 24.17% | 59.17% | 0.001265 | 0 | 0.001265
G-106217-A1 | Kern | Non-Certified Wood Insert | Gas Insert |  |  |  | TRUE | 2021-01-28 | 2021-02-17 | 29.5 | 0 | 54% | 68% | 2.1 | 30.83% | 50.83% | 0.014708 | 0 | 0.014708
G-105039-A1 | Tulare | Wood-Burning Firebox | Gas Insert |  |  |  | TRUE | 2021-01-29 | 2021-02-17 | 22.7 | 0 | 7% | 68% | 0.29946 | 53.33% | 43.33% | 0.0027917 | 0 | 0.0027917
G-103693-A1 | Madera | Open Hearth Fireplace | Gas Insert |  |  |  | TRUE | 2021-01-30 | 2021-02-17 | 22.7 | 0 | 7% | 68% | 0.29946 | 33.33% | 56.67% | 0.0017448 | 0 | 0.0017448
G-104729-A1 | Tulare | Open Hearth Fireplace | Gas Insert |  |  |  | TRUE | 2021-01-30 | 2021-02-17 | 22.7 | 0 | 7% | 68% | 0.29946 | 53.33% | 43.33% | 0.0027917 | 0 | 0.0027917
G-104875-A1 | Tulare | Wood-Burning Firebox | Gas Insert |  |  |  | TRUE | 2021-01-30 | 2021-02-17 | 22.7 | 0 | 7% | 68% | 0.29946 | 53.33% | 43.33% | 0.0027917 | 0 | 0.0027917
G-105426-A1 | Tulare | Open Hearth Fireplace | Gas Insert |  |  |  | TRUE | 2021-01-30 | 2021-02-17 | 22.7 | 0 | 7% | 68% | 0.29946 | 53.33% | 43.33% | 0.0027917 | 0 | 0.0027917
G-105647-A1 | Fresno | Open Hearth Fireplace | Gas Insert |  |  |  | TRUE | 2021-01-30 | 2021-02-17 | 22.7 | 0 | 7% | 68% | 0.29946 | 24.17% | 59.17% | 0.001265 | 0 | 0.001265
G-105651-A1 | Fresno | Non-Certified Wood Insert | Gas Insert |  |  |  | TRUE | 2021-01-31 | 2021-02-17 | 29.5 | 0 | 54% | 68% | 2.1 | 24.17% | 59.17% | 0.011528 | 0 | 0.011528
G-106053-A1 | Fresno | Wood-Burning Firebox | Gas Insert |  |  |  | TRUE | 2021-01-31 | 2021-02-17 | 22.7 | 0 | 7% | 68% | 0.29946 | 24.17% | 59.17% | 0.001265 | 0 | 0.001265
G-102656-A1 | Fresno | Freestanding Non-Certified Pellet Stove | Freestanding Certified Wood Stove | 5 | 72 | Non-Catalytic |  | 2021-02-02 | 2021-02-17 | 2.9 | 10 | 68% | 72% | 2.09 | 100% | 0% | 0.004667 | 0.015199 | -0.010532
G-103879-A1 | Kern | Open Hearth Fireplace | Gas Insert |  |  |  | TRUE | 2021-02-02 | 2021-02-17 | 22.7 | 0 | 7% | 68% | 0.29946 | 30.83% | 50.83% | 0.0016139 | 0 | 0.0016139
G-106366-A1 | Madera | Non-Certified Pellet Insert | Gas Insert |  |  |  | TRUE | 2021-02-02 | 2021-02-17 | 2.9 | 0 | 68% | 68% | 2.1 | 33.33% | 56.67% | 0.0015631 | 0 | 0.0015631
G-106849-A1 | Stanislaus | Non-Certified Wood Insert | Certified Wood Insert | 1.9 | 72 | Non-Catalytic | TRUE | 2021-02-04 | 2021-02-17 | 29.5 | 3.8 | 54% | 72% | 2.1 | 54.17% | 44.17% | 0.025838 | 0.0027815 | 0.023057
G-106296-A1 | Fresno | Non-Certified Wood Insert | Gas Insert |  |  |  | TRUE | 2021-02-05 | 2021-02-17 | 29.5 | 0 | 54% | 68% | 2.1 | 24.17% | 59.17% | 0.011528 | 0 | 0.011528
G-87814-A1 | Kern | Open Hearth Fireplace | Gas Insert |  |  |  | TRUE | 2021-02-05 | 2021-02-17 | 22.7 | 0 | 7% | 68% | 0.29946 | 30.83% | 50.83% | 0.0016139 | 0 | 0.0016139
G-106858-A1 | Madera | Open Hearth Fireplace | Certified Pellet Insert | 0.49 | 63 | Non-Catalytic | FALSE | 2021-02-06 | 2021-02-17 | 22.7 | 0.98 | 7% | 63% | 0.29946 | 100% | 0% | 0.0052343 | 2.5108e-05 | 0.0052092
G-102907-A1 | Fresno | Open Hearth Fireplace | Gas Insert |  |  |  | TRUE | 2020-12-05 | 2021-02-19 | 22.7 | 0 | 7% | 68% | 0.29946 | 24.17% | 59.17% | 0.001265 | 0 | 0.001265
G-103053-A1 | Madera | Open Hearth Fireplace | Gas Insert |  |  |  | TRUE | 2020-12-09 | 2021-02-19 | 22.7 | 0 | 7% | 68% | 0.29946 | 33.33% | 56.67% | 0.0017448 | 0 | 0.0017448
G-103757-A1 | Kern | Non-Certified Pellet Insert | Gas Insert |  |  |  |  | 2021-01-04 | 2021-02-19 | 2.9 | 0 | 68% | 68% | 2.1 | 100% | 0% | 0.0046893 | 0 | 0.0046893
G-104247-A1 | Kern | Open Hearth Fireplace | Gas Insert |  |  |  | TRUE | 2021-01-04 | 2021-02-19 | 22.7 | 0 | 7% | 68% | 0.29946 | 30.83% | 50.83% | 0.0016139 | 0 | 0.0016139
G-104230-A1 | Kern | Open Hearth Fireplace | Gas Insert |  |  |  | TRUE | 2021-01-05 | 2021-02-19 | 22.7 | 0 | 7% | 68% | 0.29946 | 30.83% | 50.83% | 0.0016139 | 0 | 0.0016139
G-104427-A1 | Kern | Non-Certified Pellet Insert | Gas Insert |  |  |  | TRUE | 2021-01-08 | 2021-02-19 | 2.9 | 0 | 68% | 68% | 2.1 | 30.83% | 50.83% | 0.0014459 | 0 | 0.0014459
G-104050-A1 | Fresno | Open Hearth Fireplace | Gas Insert |  |  |  | TRUE | 2021-01-09 | 2021-02-19 | 22.7 | 0 | 7% | 68% | 0.29946 | 24.17% | 59.17% | 0.001265 | 0 | 0.001265
G-105212-A1 | Fresno | Open Hearth Fireplace | Gas Insert |  |  |  | TRUE | 2021-01-09 | 2021-02-19 | 22.7 | 0 | 7% | 68% | 0.29946 | 24.17% | 59.17% | 0.001265 | 0 | 0.001265
G-89465-A1 | Fresno | Open Hearth Fireplace | Gas Insert |  |  |  | TRUE | 2021-01-09 | 2021-02-19 | 22.7 | 0 | 7% | 68% | 0.29946 | 24.17% | 59.17% | 0.001265 | 0 | 0.001265
G-104130-A1 | Kern | Wood-Burning Firebox | Gas Insert |  |  |  | TRUE | 2021-01-12 | 2021-02-19 | 22.7 | 0 | 7% | 68% | 0.29946 | 30.83% | 50.83% | 0.0016139 | 0 | 0.0016139
G-105786-A1 | Kern | Wood-Burning Firebox | Gas Insert |  |  |  | TRUE | 2021-01-13 | 2021-02-19 | 22.7 | 0 | 7% | 68% | 0.29946 | 30.83% | 50.83% | 0.0016139 | 0 | 0.0016139
G-93117-A1 | Fresno | Open Hearth Fireplace | Gas Insert |  |  |  | TRUE | 2021-01-13 | 2021-02-19 | 22.7 | 0 | 7% | 68% | 0.29946 | 24.17% | 59.17% | 0.001265 | 0 | 0.001265
G-103092-A1 | Fresno | Wood-Burning Firebox | Gas Insert |  |  |  | TRUE | 2021-01-14 | 2021-02-19 | 22.7 | 0 | 7% | 68% | 0.29946 | 24.17% | 59.17% | 0.001265 | 0 | 0.001265
G-105592-A1 | Fresno | Open Hearth Fireplace | Gas Insert |  |  |  | TRUE | 2021-01-14 | 2021-02-19 | 22.7 | 0 | 7% | 68% | 0.29946 | 24.17% | 59.17% | 0.001265 | 0 | 0.001265
G-103759-A1 | Kern | Non-Certified Wood Insert | Gas Insert |  |  |  | TRUE | 2021-01-15 | 2021-02-19 | 29.5 | 0 | 54% | 68% | 2.1 | 30.83% | 50.83% | 0.014708 | 0 | 0.014708
G-104169-A1 | Fresno | Open Hearth Fireplace | Gas Insert |  |  |  | TRUE | 2021-01-15 | 2021-02-19 | 22.7 | 0 | 7% | 68% | 0.29946 | 24.17% | 59.17% | 0.001265 | 0 | 0.001265
G-104585-A1 | Fresno | Wood-Burning Firebox | Gas Insert |  |  |  | TRUE | 2021-01-15 | 2021-02-19 | 22.7 | 0 | 7% | 68% | 0.29946 | 24.17% | 59.17% | 0.001265 | 0 | 0.001265
G-99704-A1 | Kern | Open Hearth Fireplace | Gas Insert |  |  |  | TRUE | 2021-01-15 | 2021-02-19 | 22.7 | 0 | 7% | 68% | 0.29946 | 30.83% | 50.83% | 0.0016139 | 0 | 0.0016139
G-97306-A1 | Fresno | Open Hearth Fireplace | Gas Insert |  |  |  | TRUE | 2021-01-16 | 2021-02-19 | 22.7 | 0 | 7% | 68% | 0.29946 | 24.17% | 59.17% | 0.001265 | 0 | 0.001265
G-104731-A1 | Fresno | Wood-Burning Firebox | Gas Insert |  |  |  | TRUE | 2021-01-18 | 2021-02-19 | 22.7 | 0 | 7% | 68% | 0.29946 | 24.17% | 59.17% | 0.001265 | 0 | 0.001265
G-105461-A1 | Fresno | Open Hearth Fireplace | Gas Insert |  |  |  | TRUE | 2021-01-19 | 2021-02-19 | 22.7 | 0 | 7% | 68% | 0.29946 | 24.17% | 59.17% | 0.001265 | 0 | 0.001265
G-104019-A1 | Fresno | Non-Certified Wood Insert | Gas Insert |  |  |  | TRUE | 2021-01-20 | 2021-02-19 | 29.5 | 0 | 54% | 68% | 2.1 | 24.17% | 59.17% | 0.011528 | 0 | 0.011528
G-103771-A1 | Kern | Open Hearth Fireplace | Gas Insert |  |  |  | TRUE | 2021-01-21 | 2021-02-19 | 22.7 | 0 | 7% | 68% | 0.29946 | 30.83% | 50.83% | 0.0016139 | 0 | 0.0016139
G-103886-A1 | Kern | Open Hearth Fireplace | Gas Insert |  |  |  | TRUE | 2021-01-21 | 2021-02-19 | 22.7 | 0 | 7% | 68% | 0.29946 | 30.83% | 50.83% | 0.0016139 | 0 | 0.0016139
G-104499-A1 | Madera | Open Hearth Fireplace | Gas Insert |  |  |  | TRUE | 2021-01-23 | 2021-02-19 | 22.7 | 0 | 7% | 68% | 0.29946 | 33.33% | 56.67% | 0.0017448 | 0 | 0.0017448
G-102746-A1 | Fresno | Wood-Burning Firebox | Gas Insert |  |  |  | TRUE | 2021-01-24 | 2021-02-19 | 22.7 | 0 | 7% | 68% | 0.29946 | 24.17% | 59.17% | 0.001265 | 0 | 0.001265
G-105912-A1 | Fresno | Wood-Burning Firebox | Gas Insert |  |  |  | TRUE | 2021-01-24 | 2021-02-19 | 22.7 | 0 | 7% | 68% | 0.29946 | 24.17% | 59.17% | 0.001265 | 0 | 0.001265
G-103529-A1 | Kern | Open Hearth Fireplace | Gas Insert |  |  |  | TRUE | 2021-01-25 | 2021-02-19 | 22.7 | 0 | 7% | 68% | 0.29946 | 30.83% | 50.83% | 0.0016139 | 0 | 0.0016139
G-105160-A1 | Fresno | Open Hearth Fireplace | Gas Insert |  |  |  | TRUE | 2021-01-25 | 2021-02-19 | 22.7 | 0 | 7% | 68% | 0.29946 | 24.17% | 59.17% | 0.001265 | 0 | 0.001265
G-101945-A1 | Fresno | Wood-Burning Firebox | Gas Insert |  |  |  | TRUE | 2021-01-26 | 2021-02-19 | 22.7 | 0 | 7% | 68% | 0.29946 | 24.17% | 59.17% | 0.001265 | 0 | 0.001265
G-103739-A1 | Kern | Open Hearth Fireplace | Gas Insert |  |  |  | TRUE | 2021-01-26 | 2021-02-19 | 22.7 | 0 | 7% | 68% | 0.29946 | 30.83% | 50.83% | 0.0016139 | 0 | 0.0016139
G-106118-A1 | Fresno | Open Hearth Fireplace | Gas Insert |  |  |  | TRUE | 2021-01-26 | 2021-02-19 | 22.7 | 0 | 7% | 68% | 0.29946 | 24.17% | 59.17% | 0.001265 | 0 | 0.001265
G-106203-A1 | Fresno | Wood-Burning Firebox | Gas Insert |  |  |  | TRUE | 2021-01-26 | 2021-02-19 | 22.7 | 0 | 7% | 68% | 0.29946 | 24.17% | 59.17% | 0.001265 | 0 | 0.001265
G-103984-A1 | Fresno | Open Hearth Fireplace | Gas Insert |  |  |  | TRUE | 2021-01-27 | 2021-02-19 | 22.7 | 0 | 7% | 68% | 0.29946 | 24.17% | 59.17% | 0.001265 | 0 | 0.001265
G-102974-A1 | Kern | Wood-Burning Firebox | Gas Insert |  |  |  | TRUE | 2021-01-28 | 2021-02-19 | 22.7 | 0 | 7% | 68% | 0.29946 | 30.83% | 50.83% | 0.0016139 | 0 | 0.0016139
G-104692-A1 | Fresno | Open Hearth Fireplace | Gas Insert |  |  |  | TRUE | 2021-01-28 | 2021-02-19 | 22.7 | 0 | 7% | 68% | 0.29946 | 24.17% | 59.17% | 0.001265 | 0 | 0.001265
G-104602-A1 | Kern | Open Hearth Fireplace | Gas Insert |  |  |  | TRUE | 2021-01-29 | 2021-02-19 | 22.7 | 0 | 7% | 68% | 0.29946 | 30.83% | 50.83% | 0.0016139 | 0 | 0.0016139
G-104803-A1 | Kern | Open Hearth Fireplace | Gas Insert |  |  |  | TRUE | 2021-01-29 | 2021-02-19 | 22.7 | 0 | 7% | 68% | 0.29946 | 30.83% | 50.83% | 0.0016139 | 0 | 0.0016139
G-105271-A1 | Fresno | Open Hearth Fireplace | Gas Insert |  |  |  | TRUE | 2021-01-30 | 2021-02-19 | 22.7 | 0 | 7% | 68% | 0.29946 | 24.17% | 59.17% | 0.001265 | 0 | 0.001265
G-102354-A1 | Kern | Wood-Burning Firebox | Gas Fireplace |  |  |  | TRUE | 2020-11-30 | 2021-02-22 | 22.7 | 0 | 7% | 68% | 0.29946 | 30.83% | 50.83% | 0.0016139 | 0 | 0.0016139
G-103561-A1 | Kern | Wood-Burning Firebox | Gas Insert |  |  |  | TRUE | 2020-12-08 | 2021-02-22 | 22.7 | 0 | 7% | 68% | 0.29946 | 30.83% | 50.83% | 0.0016139 | 0 | 0.0016139
G-97941-A1 | Fresno | Wood-Burning Firebox | Gas Fireplace |  |  |  | TRUE | 2020-12-10 | 2021-02-22 | 22.7 | 0 | 7% | 68% | 0.29946 | 24.17% | 59.17% | 0.001265 | 0 | 0.001265
G-87776-A1 | Stanislaus | Open Hearth Fireplace | Gas Insert |  |  |  | TRUE | 2020-12-15 | 2021-02-22 | 22.7 | 0 | 7% | 68% | 0.29946 | 54.17% | 44.17% | 0.0028353 | 0 | 0.0028353
G-102753-A1 | Stanislaus | Open Hearth Fireplace | Gas Insert |  |  |  | TRUE | 2020-12-20 | 2021-02-22 | 22.7 | 0 | 7% | 68% | 0.29946 | 54.17% | 44.17% | 0.0028353 | 0 | 0.0028353
G-103412-A1 | Kern | Open Hearth Fireplace | Gas Insert |  |  |  | TRUE | 2020-12-20 | 2021-02-22 | 22.7 | 0 | 7% | 68% | 0.29946 | 30.83% | 50.83% | 0.0016139 | 0 | 0.0016139
G-103553-A1 | Kern | Non-Certified Wood Insert | Gas Insert |  |  |  | FALSE | 2020-12-23 | 2021-02-22 | 29.5 | 0 | 54% | 68% | 2.1 | 100% | 0% | 0.047702 | 0 | 0.047702
G-103793-A1 | Fresno | Wood-Burning Firebox | Gas Insert |  |  |  | TRUE | 2021-01-09 | 2021-02-22 | 22.7 | 0 | 7% | 68% | 0.29946 | 24.17% | 59.17% | 0.001265 | 0 | 0.001265
G-105484-A1 | Kern | Wood-Burning Firebox | Gas Insert |  |  |  | TRUE | 2021-01-11 | 2021-02-22 | 22.7 | 0 | 7% | 68% | 0.29946 | 30.83% | 50.83% | 0.0016139 | 0 | 0.0016139
G-104674-A1 | Madera | Open Hearth Fireplace | Gas Insert |  |  |  |  | 2021-01-14 | 2021-02-22 | 22.7 | 0 | 7% | 68% | 0.29946 | 100% | 0% | 0.0052343 | 0 | 0.0052343
G-103114-A1 | Stanislaus | Open Hearth Fireplace | Gas Insert |  |  |  | TRUE | 2021-01-18 | 2021-02-22 | 22.7 | 0 | 7% | 68% | 0.29946 | 54.17% | 44.17% | 0.0028353 | 0 | 0.0028353
G-103792-A1 | Kern | Wood-Burning Firebox | Gas Insert |  |  |  |  | 2021-01-20 | 2021-02-22 | 22.7 | 0 | 7% | 68% | 0.29946 | 100% | 0% | 0.0052343 | 0 | 0.0052343
G-104854-A1 | Tulare | Open Hearth Fireplace | Gas Insert |  |  |  | TRUE | 2021-01-20 | 2021-02-22 | 22.7 | 0 | 7% | 68% | 0.29946 | 53.33% | 43.33% | 0.0027917 | 0 | 0.0027917
G-102514-A1 | San Joaquin | Open Hearth Fireplace | Gas Insert |  |  |  | TRUE | 2021-01-21 | 2021-02-22 | 22.7 | 0 | 7% | 68% | 0.29946 | 60.83% | 37.5% | 0.0031842 | 0 | 0.0031842
G-103749-A1 | Tulare | Open Hearth Fireplace | Gas Insert |  |  |  | TRUE | 2021-01-21 | 2021-02-22 | 22.7 | 0 | 7% | 68% | 0.29946 | 53.33% | 43.33% | 0.0027917 | 0 | 0.0027917
G-106200-A1 | Kern | Wood-Burning Firebox | Gas Insert |  |  |  | TRUE | 2021-01-22 | 2021-02-22 | 22.7 | 0 | 7% | 68% | 0.29946 | 30.83% | 50.83% | 0.0016139 | 0 | 0.0016139
G-105166-A1 | Fresno | Open Hearth Fireplace | Gas Insert |  |  |  | TRUE | 2021-01-25 | 2021-02-22 | 22.7 | 0 | 7% | 68% | 0.29946 | 24.17% | 59.17% | 0.001265 | 0 | 0.001265
G-103534-A1 | San Joaquin | Open Hearth Fireplace | Gas Insert |  |  |  | TRUE | 2021-01-26 | 2021-02-22 | 22.7 | 0 | 7% | 68% | 0.29946 | 60.83% | 37.5% | 0.0031842 | 0 | 0.0031842
G-104984-A1 | San Joaquin | Open Hearth Fireplace | Gas Insert |  |  |  |  | 2021-01-26 | 2021-02-22 | 22.7 | 0 | 7% | 68% | 0.29946 | 100% | 0% | 0.0052343 | 0 | 0.0052343
G-104002-A1 | Fresno | Wood-Burning Firebox | Gas Insert |  |  |  | TRUE | 2021-01-27 | 2021-02-22 | 22.7 | 0 | 7% | 68% | 0.29946 | 24.17% | 59.17% | 0.001265 | 0 | 0.001265
G-104992-A1 | Kern | Wood-Burning Firebox | Gas Insert |  |  |  | TRUE | 2021-01-27 | 2021-02-22 | 22.7 | 0 | 7% | 68% | 0.29946 | 30.83% | 50.83% | 0.0016139 | 0 | 0.0016139
G-105123-A1 | Tulare | Open Hearth Fireplace | Gas Insert |  |  |  | TRUE | 2021-01-27 | 2021-02-22 | 22.7 | 0 | 7% | 68% | 0.29946 | 53.33% | 43.33% | 0.0027917 | 0 | 0.0027917
G-102972-A1 | Fresno | Wood-Burning Firebox | Gas Insert |  |  |  | TRUE | 2021-01-28 | 2021-02-22 | 22.7 | 0 | 7% | 68% | 0.29946 | 24.17% | 59.17% | 0.001265 | 0 | 0.001265
G-105176-A1 | Fresno | Open Hearth Fireplace | Gas Insert |  |  |  | TRUE | 2021-01-28 | 2021-02-22 | 22.7 | 0 | 7% | 68% | 0.29946 | 24.17% | 59.17% | 0.001265 | 0 | 0.001265
G-104017-A1 | Stanislaus | Non-Certified Wood Insert | Gas Insert |  |  |  | TRUE | 2021-01-29 | 2021-02-22 | 29.5 | 0 | 54% | 68% | 2.1 | 54.17% | 44.17% | 0.025838 | 0 | 0.025838
G-106013-A1 | Fresno | Open Hearth Fireplace | Gas Insert |  |  |  | TRUE | 2021-01-29 | 2021-02-22 | 22.7 | 0 | 7% | 68% | 0.29946 | 24.17% | 59.17% | 0.001265 | 0 | 0.001265
G-106047-A1 | Fresno | Wood-Burning Firebox | Gas Insert |  |  |  | TRUE | 2021-01-29 | 2021-02-22 | 22.7 | 0 | 7% | 68% | 0.29946 | 24.17% | 59.17% | 0.001265 | 0 | 0.001265
G-106375-A1 | Stanislaus | Non-Certified Wood Insert | Certified Wood Insert | 1.5 | 69 | Non-Catalytic | TRUE | 2021-01-29 | 2021-02-22 | 29.5 | 3 | 54% | 69% | 2.1 | 54.17% | 44.17% | 0.025838 | 0.0022914 | 0.023547
G-103515-A1 | Tulare | Open Hearth Fireplace | Gas Insert |  |  |  | FALSE | 2021-01-30 | 2021-02-22 | 22.7 | 0 | 7% | 68% | 0.29946 | 100% | 0% | 0.0052343 | 0 | 0.0052343
G-100800-A1 | Stanislaus | Certified Pellet Insert | Gas Fireplace |  |  |  | TRUE | 2021-02-01 | 2021-02-22 | 2.9 | 0 | 68% | 68% | 2.1 | 54.17% | 44.17% | 0.00254 | 0 | 0.00254
G-105709-A1 | Fresno | Wood-Burning Firebox | Gas Insert |  |  |  | TRUE | 2021-02-01 | 2021-02-22 | 22.7 | 0 | 7% | 68% | 0.29946 | 24.17% | 59.17% | 0.001265 | 0 | 0.001265
G-105845-A1 | Fresno | Open Hearth Fireplace | Gas Insert |  |  |  | TRUE | 2021-02-01 | 2021-02-22 | 22.7 | 0 | 7% | 68% | 0.29946 | 24.17% | 59.17% | 0.001265 | 0 | 0.001265
G-106474-A1 | Fresno | Open Hearth Fireplace | Gas Insert |  |  |  | TRUE | 2021-02-01 | 2021-02-22 | 22.7 | 0 | 7% | 68% | 0.29946 | 24.17% | 59.17% | 0.001265 | 0 | 0.001265
G-96641-A1 | Kern | Open Hearth Fireplace | Gas Insert |  |  |  | TRUE | 2021-02-01 | 2021-02-22 | 22.7 | 0 | 7% | 68% | 0.29946 | 30.83% | 50.83% | 0.0016139 | 0 | 0.0016139
G-103334-A1 | Merced | Non-Certified Wood Insert | Gas Insert |  |  |  | TRUE | 2021-02-02 | 2021-02-22 | 29.5 | 0 | 54% | 68% | 2.1 | 67.5% | 31.67% | 0.032199 | 0 | 0.032199
G-103525-A1 | Fresno | Non-Certified Wood Insert | Gas Insert |  |  |  | TRUE | 2021-02-02 | 2021-02-22 | 29.5 | 0 | 54% | 68% | 2.1 | 24.17% | 59.17% | 0.011528 | 0 | 0.011528
G-105867-A1 | Fresno | Wood-Burning Firebox | Gas Insert |  |  |  | TRUE | 2021-02-02 | 2021-02-22 | 22.7 | 0 | 7% | 68% | 0.29946 | 24.17% | 59.17% | 0.001265 | 0 | 0.001265
G-106439-A1 | Fresno | Open Hearth Fireplace | Gas Insert |  |  |  | TRUE | 2021-02-02 | 2021-02-22 | 22.7 | 0 | 7% | 68% | 0.29946 | 24.17% | 59.17% | 0.001265 | 0 | 0.001265
G-106481-A1 | Fresno | Open Hearth Fireplace | Gas Insert |  |  |  | TRUE | 2021-02-02 | 2021-02-22 | 22.7 | 0 | 7% | 68% | 0.29946 | 24.17% | 59.17% | 0.001265 | 0 | 0.001265
G-105088-A1 | Fresno | Open Hearth Fireplace | Gas Insert |  |  |  | TRUE | 2021-02-03 | 2021-02-22 | 22.7 | 0 | 7% | 68% | 0.29946 | 24.17% | 59.17% | 0.001265 | 0 | 0.001265
G-105952-A1 | Stanislaus | Open Hearth Fireplace | Gas Insert |  |  |  | TRUE | 2021-02-03 | 2021-02-22 | 22.7 | 0 | 7% | 68% | 0.29946 | 54.17% | 44.17% | 0.0028353 | 0 | 0.0028353
G-106398-A1 | Kern | Open Hearth Fireplace | Gas Insert |  |  |  | TRUE | 2021-02-03 | 2021-02-22 | 22.7 | 0 | 7% | 68% | 0.29946 | 30.83% | 50.83% | 0.0016139 | 0 | 0.0016139
G-90526-A1 | Fresno | Open Hearth Fireplace | Gas Insert |  |  |  | TRUE | 2021-02-03 | 2021-02-22 | 22.7 | 0 | 7% | 68% | 0.29946 | 24.17% | 59.17% | 0.001265 | 0 | 0.001265
G-106413-A1 | Fresno | Wood-Burning Firebox | Certified Wood Insert | 2.3 | 72 | Non-Catalytic |  | 2021-02-03 | 2021-02-22 | 22.7 | 4.6 | 7% | 72% | 0.29946 | 100% | 0% | 0.0052343 | 0.00010312 | 0.0051312
G-105925-A1 | Fresno | Open Hearth Fireplace | Certified Wood Insert | 2.3 | 72 | Non-Catalytic |  | 2021-02-04 | 2021-02-22 | 22.7 | 4.6 | 7% | 72% | 0.29946 | 100% | 0% | 0.0052343 | 0.00010312 | 0.0051312
G-103882-A1 | Fresno | Open Hearth Fireplace | Gas Insert |  |  |  | TRUE | 2021-02-04 | 2021-02-22 | 22.7 | 0 | 7% | 68% | 0.29946 | 24.17% | 59.17% | 0.001265 | 0 | 0.001265
G-104553-A1 | Fresno | Open Hearth Fireplace | Gas Insert |  |  |  | TRUE | 2021-02-04 | 2021-02-22 | 22.7 | 0 | 7% | 68% | 0.29946 | 24.17% | 59.17% | 0.001265 | 0 | 0.001265
G-104760-A1 | Kern | Open Hearth Fireplace | Gas Insert |  |  |  | TRUE | 2021-02-04 | 2021-02-22 | 22.7 | 0 | 7% | 68% | 0.29946 | 30.83% | 50.83% | 0.0016139 | 0 | 0.0016139
G-106117-A1 | Fresno | Open Hearth Fireplace | Gas Insert |  |  |  | TRUE | 2021-02-04 | 2021-02-22 | 22.7 | 0 | 7% | 68% | 0.29946 | 24.17% | 59.17% | 0.001265 | 0 | 0.001265
G-106239-A1 | Fresno | Open Hearth Fireplace | Gas Insert |  |  |  | TRUE | 2021-02-04 | 2021-02-22 | 22.7 | 0 | 7% | 68% | 0.29946 | 24.17% | 59.17% | 0.001265 | 0 | 0.001265
G-104866-A1 | Fresno | Open Hearth Fireplace | Gas Insert |  |  |  | TRUE | 2021-02-05 | 2021-02-22 | 22.7 | 0 | 7% | 68% | 0.29946 | 24.17% | 59.17% | 0.001265 | 0 | 0.001265
G-105358-A1 | Stanislaus | Open Hearth Fireplace | Gas Insert |  |  |  | FALSE | 2021-02-05 | 2021-02-22 | 22.7 | 0 | 7% | 68% | 0.29946 | 100% | 0% | 0.0052343 | 0 | 0.0052343
G-106266-A1 | Fresno | Non-Certified Wood Insert | Gas Insert |  |  |  | TRUE | 2021-02-05 | 2021-02-22 | 29.5 | 0 | 54% | 68% | 2.1 | 24.17% | 59.17% | 0.011528 | 0 | 0.011528
G-106234-A1 | Fresno | Open Hearth Fireplace | Gas Insert |  |  |  | TRUE | 2021-02-06 | 2021-02-22 | 22.7 | 0 | 7% | 68% | 0.29946 | 24.17% | 59.17% | 0.001265 | 0 | 0.001265
G-106078-A1 | Merced | Non-Certified Wood Insert | Gas Insert |  |  |  | TRUE | 2021-02-08 | 2021-02-22 | 29.5 | 0 | 54% | 68% | 2.1 | 67.5% | 31.67% | 0.032199 | 0 | 0.032199
G-104904-A1 | Tulare | Open Hearth Fireplace | Gas Insert |  |  |  | FALSE | 2021-02-09 | 2021-02-22 | 22.7 | 0 | 7% | 68% | 0.29946 | 100% | 0% | 0.0052343 | 0 | 0.0052343
G-104234-A1 | Tulare | Wood-Burning Firebox | Gas Insert |  |  |  | TRUE | 2021-02-10 | 2021-02-22 | 22.7 | 0 | 7% | 68% | 0.29946 | 53.33% | 43.33% | 0.0027917 | 0 | 0.0027917
G-95936-A1 | Stanislaus | Freestanding Non-Certified Wood Stove | Freestanding Certified Wood Stove | 3.5 |  | Non-Catalytic | TRUE | 2020-08-03 | 2021-02-23 | 29.5 | 7 | 54% | 68% | 1.55 | 54.17% | 44.17% | 0.019071 | 0.0040043 | 0.015067
G-99677-A1 | Fresno | Wood-Burning Firebox | Gas Insert |  |  |  | TRUE | 2020-10-26 | 2021-02-23 | 22.7 | 0 | 7% | 68% | 0.29946 | 24.17% | 59.17% | 0.001265 | 0 | 0.001265
G-102985-A1 | Kern | Wood-Burning Firebox | Gas Insert |  |  |  | TRUE | 2020-12-02 | 2021-02-23 | 22.7 | 0 | 7% | 68% | 0.29946 | 30.83% | 50.83% | 0.0016139 | 0 | 0.0016139
G-103400-A1 | Fresno | Non-Certified Wood Insert | Certified Wood Insert | 1.7 | 73 | Non-Catalytic |  | 2020-12-18 | 2021-02-23 | 29.5 | 3.4 | 54% | 73% | 2.1 | 100% | 0% | 0.047702 | 0.0040669 | 0.043635
G-103814-A1 | Fresno | Wood-Burning Firebox | Gas Insert |  |  |  | TRUE | 2020-12-28 | 2021-02-23 | 22.7 | 0 | 7% | 68% | 0.29946 | 24.17% | 59.17% | 0.001265 | 0 | 0.001265
G-105624-A1 | Fresno | Wood-Burning Firebox | Gas Insert |  |  |  | TRUE | 2021-01-10 | 2021-02-23 | 22.7 | 0 | 7% | 68% | 0.29946 | 24.17% | 59.17% | 0.001265 | 0 | 0.001265
G-105027-A1 | Fresno | Wood-Burning Firebox | Gas Insert |  |  |  | TRUE | 2021-01-11 | 2021-02-23 | 22.7 | 0 | 7% | 68% | 0.29946 | 24.17% | 59.17% | 0.001265 | 0 | 0.001265
G-104188-A1 | Fresno | Freestanding Non-Certified Wood Stove | Freestanding Gas Stove |  |  |  | TRUE | 2021-01-13 | 2021-02-23 | 29.5 | 0 | 54% | 68% | 2.09 | 24.17% | 59.17% | 0.011473 | 0 | 0.011473
G-102977-A1 | San Joaquin | Open Hearth Fireplace | Gas Insert |  |  |  | TRUE | 2021-01-16 | 2021-02-23 | 22.7 | 0 | 7% | 68% | 0.29946 | 60.83% | 37.5% | 0.0031842 | 0 | 0.0031842
G-104079-A1 | Fresno | Open Hearth Fireplace | Gas Insert |  |  |  | TRUE | 2021-01-16 | 2021-02-23 | 22.7 | 0 | 7% | 68% | 0.29946 | 24.17% | 59.17% | 0.001265 | 0 | 0.001265
G-103794-A1 | San Joaquin | Open Hearth Fireplace | Gas Insert |  |  |  | TRUE | 2021-01-18 | 2021-02-23 | 22.7 | 0 | 7% | 68% | 0.29946 | 60.83% | 37.5% | 0.0031842 | 0 | 0.0031842
G-103522-A1 | Fresno | Wood-Burning Firebox | Gas Insert |  |  |  | TRUE | 2021-01-21 | 2021-02-23 | 22.7 | 0 | 7% | 68% | 0.29946 | 24.17% | 59.17% | 0.001265 | 0 | 0.001265
G-103840-A1 | Fresno | Open Hearth Fireplace | Gas Insert |  |  |  | TRUE | 2021-01-23 | 2021-02-23 | 22.7 | 0 | 7% | 68% | 0.29946 | 24.17% | 59.17% | 0.001265 | 0 | 0.001265
G-104258-A1 | Stanislaus | Open Hearth Fireplace | Gas Insert |  |  |  |  | 2021-01-26 | 2021-02-23 | 22.7 | 0 | 7% | 68% | 0.29946 | 100% | 0% | 0.0052343 | 0 | 0.0052343
G-106151-A1 | Tulare | Non-Certified Wood Insert | Gas Insert |  |  |  | TRUE | 2021-01-28 | 2021-02-23 | 29.5 | 0 | 54% | 68% | 2.1 | 53.33% | 43.33% | 0.025441 | 0 | 0.025441
G-103941-A1 | Stanislaus | Open Hearth Fireplace | Gas Insert |  |  |  | TRUE | 2021-01-29 | 2021-02-23 | 22.7 | 0 | 7% | 68% | 0.29946 | 54.17% | 44.17% | 0.0028353 | 0 | 0.0028353
G-104008-A1 | Fresno | Wood-Burning Firebox | Gas Insert |  |  |  | TRUE | 2021-01-30 | 2021-02-23 | 22.7 | 0 | 7% | 68% | 0.29946 | 24.17% | 59.17% | 0.001265 | 0 | 0.001265
G-104004-A1 | Kern | Open Hearth Fireplace | Gas Insert |  |  |  | TRUE | 2021-02-01 | 2021-02-23 | 22.7 | 0 | 7% | 68% | 0.29946 | 30.83% | 50.83% | 0.0016139 | 0 | 0.0016139
G-104880-A1 | Kern | Open Hearth Fireplace | Gas Insert |  |  |  | TRUE | 2021-02-01 | 2021-02-23 | 22.7 | 0 | 7% | 68% | 0.29946 | 30.83% | 50.83% | 0.0016139 | 0 | 0.0016139
G-105752-A1 | Fresno | Open Hearth Fireplace | Gas Fireplace |  |  |  | TRUE | 2021-02-01 | 2021-02-23 | 22.7 | 0 | 7% | 68% | 0.29946 | 24.17% | 59.17% | 0.001265 | 0 | 0.001265
G-106337-A1 | Madera | Open Hearth Fireplace | Certified Wood Insert | 1.7 | 74 | Non-Catalytic | FALSE | 2021-02-01 | 2021-02-23 | 22.7 | 3.4 | 7% | 74% | 0.29946 | 100% | 0% | 0.0052343 | 7.4162e-05 | 0.0051602
G-101875-A1 | Stanislaus | Open Hearth Fireplace | Certified Wood Insert | 1.7 | 73 | Non-Catalytic |  | 2021-02-03 | 2021-02-23 | 22.7 | 3.4 | 7% | 73% | 0.29946 | 100% | 0% | 0.0052343 | 7.5178e-05 | 0.0051592
G-103806-A1 | Kern | Open Hearth Fireplace | Gas Insert |  |  |  | TRUE | 2021-02-03 | 2021-02-23 | 22.7 | 0 | 7% | 68% | 0.29946 | 30.83% | 50.83% | 0.0016139 | 0 | 0.0016139
G-104732-A1 | Fresno | Open Hearth Fireplace | Gas Insert |  |  |  | TRUE | 2021-02-03 | 2021-02-23 | 22.7 | 0 | 7% | 68% | 0.29946 | 24.17% | 59.17% | 0.001265 | 0 | 0.001265
G-104110-A1 | Kern | Open Hearth Fireplace | Gas Insert |  |  |  | TRUE | 2021-02-04 | 2021-02-23 | 22.7 | 0 | 7% | 68% | 0.29946 | 30.83% | 50.83% | 0.0016139 | 0 | 0.0016139
G-104170-A1 | Fresno | Open Hearth Fireplace | Gas Insert |  |  |  | TRUE | 2021-02-04 | 2021-02-23 | 22.7 | 0 | 7% | 68% | 0.29946 | 24.17% | 59.17% | 0.001265 | 0 | 0.001265
G-104740-A1 | Fresno | Wood-Burning Firebox | Gas Insert |  |  |  | TRUE | 2021-02-04 | 2021-02-23 | 22.7 | 0 | 7% | 68% | 0.29946 | 24.17% | 59.17% | 0.001265 | 0 | 0.001265
G-104939-A1 | Fresno | Wood-Burning Firebox | Gas Insert |  |  |  | TRUE | 2021-02-04 | 2021-02-23 | 22.7 | 0 | 7% | 68% | 0.29946 | 24.17% | 59.17% | 0.001265 | 0 | 0.001265
G-105180-A1 | Fresno | Open Hearth Fireplace | Gas Insert |  |  |  | TRUE | 2021-02-04 | 2021-02-23 | 22.7 | 0 | 7% | 68% | 0.29946 | 24.17% | 59.17% | 0.001265 | 0 | 0.001265
G-96574-A1 | Fresno | Open Hearth Fireplace | Gas Insert |  |  |  | TRUE | 2021-02-04 | 2021-02-23 | 22.7 | 0 | 7% | 68% | 0.29946 | 24.17% | 59.17% | 0.001265 | 0 | 0.001265
G-103163-A1 | Fresno | Open Hearth Fireplace | Gas Insert |  |  |  | TRUE | 2021-02-05 | 2021-02-23 | 22.7 | 0 | 7% | 68% | 0.29946 | 24.17% | 59.17% | 0.001265 | 0 | 0.001265
G-92946-A1 | Fresno | Wood-Burning Firebox | Gas Insert |  |  |  | TRUE | 2021-02-05 | 2021-02-23 | 22.7 | 0 | 7% | 68% | 0.29946 | 24.17% | 59.17% | 0.001265 | 0 | 0.001265
G-101170-A1 | Fresno | Open Hearth Fireplace | Gas Insert |  |  |  | TRUE | 2021-02-06 | 2021-02-23 | 22.7 | 0 | 7% | 68% | 0.29946 | 24.17% | 59.17% | 0.001265 | 0 | 0.001265
G-102683-A1 | Fresno | Open Hearth Fireplace | Gas Insert |  |  |  | TRUE | 2021-02-06 | 2021-02-23 | 22.7 | 0 | 7% | 68% | 0.29946 | 24.17% | 59.17% | 0.001265 | 0 | 0.001265
G-91405-A1 | Fresno | Open Hearth Fireplace | Gas Insert |  |  |  | TRUE | 2021-02-08 | 2021-02-23 | 22.7 | 0 | 7% | 68% | 0.29946 | 24.17% | 59.17% | 0.001265 | 0 | 0.001265
G-102559-A1 | Fresno | Freestanding Non-Certified Wood Stove | Freestanding Gas Stove |  |  |  | TRUE | 2021-02-10 | 2021-02-23 | 29.5 | 0 | 54% | 68% | 2.09 | 24.17% | 59.17% | 0.011473 | 0 | 0.011473
G-104154-A1 | Fresno | Open Hearth Fireplace | Gas Insert |  |  |  | TRUE | 2021-02-10 | 2021-02-23 | 22.7 | 0 | 7% | 68% | 0.29946 | 24.17% | 59.17% | 0.001265 | 0 | 0.001265
G-104197-A1 | Fresno | Open Hearth Fireplace | Gas Insert |  |  |  | TRUE | 2021-02-10 | 2021-02-23 | 22.7 | 0 | 7% | 68% | 0.29946 | 24.17% | 59.17% | 0.001265 | 0 | 0.001265
G-91937-A1 | Fresno | Open Hearth Fireplace | Gas Insert |  |  |  | TRUE | 2020-11-04 | 2021-02-24 | 22.7 | 0 | 7% | 68% | 0.29946 | 24.17% | 59.17% | 0.001265 | 0 | 0.001265
G-99181-A1 | Fresno | Open Hearth Fireplace | Gas Insert |  |  |  | TRUE | 2020-11-20 | 2021-02-24 | 22.7 | 0 | 7% | 68% | 0.29946 | 24.17% | 59.17% | 0.001265 | 0 | 0.001265
G-101049-A1 | San Joaquin | Freestanding Non-Certified Wood Stove | Freestanding Certified Wood Stove | 2.1 | 70 | Non-Catalytic |  | 2020-12-09 | 2021-02-24 | 29.5 | 4.2 | 54% | 70% | 1.15 | 100% | 0% | 0.026122 | 0.002869 | 0.023253
G-104245-A1 | Kern | Open Hearth Fireplace | Gas Insert |  |  |  | TRUE | 2020-12-16 | 2021-02-24 | 22.7 | 0 | 7% | 68% | 0.29946 | 30.83% | 50.83% | 0.0016139 | 0 | 0.0016139
G-103549-A1 | Fresno | Wood-Burning Firebox | Gas Insert |  |  |  | TRUE | 2021-01-11 | 2021-02-24 | 22.7 | 0 | 7% | 68% | 0.29946 | 24.17% | 59.17% | 0.001265 | 0 | 0.001265
G-93751-A1 | Fresno | Open Hearth Fireplace | Gas Insert |  |  |  | TRUE | 2021-01-13 | 2021-02-24 | 22.7 | 0 | 7% | 68% | 0.29946 | 24.17% | 59.17% | 0.001265 | 0 | 0.001265
G-105644-A1 | Fresno | Wood-Burning Firebox | Gas Insert |  |  |  | TRUE | 2021-01-14 | 2021-02-24 | 22.7 | 0 | 7% | 68% | 0.29946 | 24.17% | 59.17% | 0.001265 | 0 | 0.001265
G-104400-A1 | Tulare | Wood-Burning Firebox | Gas Insert |  |  |  | TRUE | 2021-01-16 | 2021-02-24 | 22.7 | 0 | 7% | 68% | 0.29946 | 53.33% | 43.33% | 0.0027917 | 0 | 0.0027917
G-103779-A1 | Kern | Open Hearth Fireplace | Gas Insert |  |  |  | TRUE | 2021-01-18 | 2021-02-24 | 22.7 | 0 | 7% | 68% | 0.29946 | 30.83% | 50.83% | 0.0016139 | 0 | 0.0016139
G-103594-A1 | San Joaquin | Open Hearth Fireplace | Gas Insert |  |  |  | TRUE | 2021-01-20 | 2021-02-24 | 22.7 | 0 | 7% | 68% | 0.29946 | 60.83% | 37.5% | 0.0031842 | 0 | 0.0031842
G-103305-A1 | Merced | Wood-Burning Firebox | Gas Insert |  |  |  | TRUE | 2021-01-28 | 2021-02-24 | 22.7 | 0 | 7% | 68% | 0.29946 | 67.5% | 31.67% | 0.0035332 | 0 | 0.0035332
G-100685-A1 | Madera | Open Hearth Fireplace | Certified Pellet Insert | 1.5 | 65 | Non-Catalytic |  | 2021-01-30 | 2021-02-24 | 22.7 | 3 | 7% | 65% | 0.29946 | 100% | 0% | 0.0052343 | 7.4498e-05 | 0.0051599
G-95063-A1 | Fresno | Open Hearth Fireplace | Gas Insert |  |  |  | TRUE | 2021-02-04 | 2021-02-24 | 22.7 | 0 | 7% | 68% | 0.29946 | 24.17% | 59.17% | 0.001265 | 0 | 0.001265
G-104381-A1 | Fresno | Certified Wood Insert | Gas Insert |  |  |  | TRUE | 2021-02-06 | 2021-02-24 | 14.5785 | 0 | 68% | 68% | 2.1 | 24.17% | 59.17% | 0.0056969 | 0 | 0.0056969
G-104698-A1 | Fresno | Open Hearth Fireplace | Gas Insert |  |  |  | TRUE | 2021-02-06 | 2021-02-24 | 22.7 | 0 | 7% | 68% | 0.29946 | 24.17% | 59.17% | 0.001265 | 0 | 0.001265
G-106405-A1 | Tulare | Open Hearth Fireplace | Gas Insert |  |  |  | TRUE | 2021-02-06 | 2021-02-24 | 22.7 | 0 | 7% | 68% | 0.29946 | 53.33% | 43.33% | 0.0027917 | 0 | 0.0027917
G-106415-A1 | Tulare | Open Hearth Fireplace | Gas Insert |  |  |  | TRUE | 2021-02-06 | 2021-02-24 | 22.7 | 0 | 7% | 68% | 0.29946 | 53.33% | 43.33% | 0.0027917 | 0 | 0.0027917
G-102726-A1 | Fresno | Wood-Burning Firebox | Gas Insert |  |  |  | TRUE | 2021-02-09 | 2021-02-24 | 22.7 | 0 | 7% | 68% | 0.29946 | 24.17% | 59.17% | 0.001265 | 0 | 0.001265
G-102944-A1 | Fresno | Open Hearth Fireplace | Gas Insert |  |  |  | FALSE | 2021-02-09 | 2021-02-24 | 22.7 | 0 | 7% | 68% | 0.29946 | 100% | 0% | 0.0052343 | 0 | 0.0052343
G-103047-A1 | Fresno | Open Hearth Fireplace | Gas Insert |  |  |  | TRUE | 2021-02-09 | 2021-02-24 | 22.7 | 0 | 7% | 68% | 0.29946 | 24.17% | 59.17% | 0.001265 | 0 | 0.001265
G-102632-A1 | Fresno | Wood-Burning Firebox | Gas Insert |  |  |  | TRUE | 2021-02-10 | 2021-02-24 | 22.7 | 0 | 7% | 68% | 0.29946 | 24.17% | 59.17% | 0.001265 | 0 | 0.001265
G-102770-A1 | Fresno | Non-Certified Pellet Insert | Gas Fireplace |  |  |  | TRUE | 2021-02-10 | 2021-02-24 | 2.9 | 0 | 68% | 68% | 2.1 | 24.17% | 59.17% | 0.0011332 | 0 | 0.0011332
G-103933-A1 | Fresno | Open Hearth Fireplace | Gas Insert |  |  |  | TRUE | 2021-02-10 | 2021-02-24 | 22.7 | 0 | 7% | 68% | 0.29946 | 24.17% | 59.17% | 0.001265 | 0 | 0.001265
G-104530-A1 | Fresno | Open Hearth Fireplace | Gas Insert |  |  |  | TRUE | 2021-02-10 | 2021-02-24 | 22.7 | 0 | 7% | 68% | 0.29946 | 24.17% | 59.17% | 0.001265 | 0 | 0.001265
G-105882-A1 | Fresno | Open Hearth Fireplace | Gas Insert |  |  |  | TRUE | 2021-02-10 | 2021-02-24 | 22.7 | 0 | 7% | 68% | 0.29946 | 24.17% | 59.17% | 0.001265 | 0 | 0.001265
G-96723-A1 | Fresno | Non-Certified Wood Insert | Certified Wood Insert | 0.93 | 73 | Catalytic | FALSE | 2021-02-10 | 2021-02-24 | 29.5 | 1.86 | 54% | 73% | 2.1 | 100% | 0% | 0.047702 | 0.0022248 | 0.045477
G-104105-A1 | Kern | Wood-Burning Firebox | Gas Insert |  |  |  |  | 2021-02-12 | 2021-02-24 | 22.7 | 0 | 7% | 68% | 0.29946 | 100% | 0% | 0.0052343 | 0 | 0.0052343
G-103897-A1 | Kern | Open Hearth Fireplace | Gas Insert |  |  |  | TRUE | 2021-02-15 | 2021-02-24 | 22.7 | 0 | 7% | 68% | 0.29946 | 30.83% | 50.83% | 0.0016139 | 0 | 0.0016139
G-103595-A1 | Stanislaus | Open Hearth Fireplace | Gas Insert |  |  |  | TRUE | 2021-01-18 | 2021-03-01 | 22.7 | 0 | 7% | 68% | 0.29946 | 54.17% | 44.17% | 0.0028353 | 0 | 0.0028353
G-102851-A1 | Kern | Wood-Burning Firebox | Gas Insert |  |  |  | TRUE | 2021-01-25 | 2021-03-01 | 22.7 | 0 | 7% | 68% | 0.29946 | 30.83% | 50.83% | 0.0016139 | 0 | 0.0016139
G-105780-A1 | Kern | Wood-Burning Firebox | Gas Insert |  |  |  | TRUE | 2021-02-03 | 2021-03-01 | 22.7 | 0 | 7% | 68% | 0.29946 | 30.83% | 50.83% | 0.0016139 | 0 | 0.0016139
G-105929-A1 | San Joaquin | Open Hearth Fireplace | Gas Insert |  |  |  | TRUE | 2021-02-04 | 2021-03-01 | 22.7 | 0 | 7% | 68% | 0.29946 | 60.83% | 37.5% | 0.0031842 | 0 | 0.0031842
G-104969-A1 | Stanislaus | Wood-Burning Firebox | Gas Insert |  |  |  | TRUE | 2021-02-05 | 2021-03-01 | 22.7 | 0 | 7% | 68% | 0.29946 | 54.17% | 44.17% | 0.0028353 | 0 | 0.0028353
G-104254-A1 | Fresno | Open Hearth Fireplace | Certified Wood Insert | 1.9 | 78 | Hybrid |  | 2021-02-09 | 2021-03-01 | 22.7 | 3.8 | 7% | 78% | 0.29946 | 100% | 0% | 0.0052343 | 7.8636e-05 | 0.0051557
G-104253-A1 | Fresno | Open Hearth Fireplace | Gas Insert |  |  |  | TRUE | 2021-02-10 | 2021-03-01 | 22.7 | 0 | 7% | 68% | 0.29946 | 24.17% | 59.17% | 0.001265 | 0 | 0.001265
G-106739-A1 | Fresno | Wood-Burning Firebox | Gas Insert |  |  |  | TRUE | 2021-02-12 | 2021-03-01 | 22.7 | 0 | 7% | 68% | 0.29946 | 24.17% | 59.17% | 0.001265 | 0 | 0.001265
G-107065-A1 | Stanislaus | Open Hearth Fireplace | Certified Wood Insert | 2.4 | 72 | Non-Catalytic | TRUE | 2021-02-13 | 2021-03-01 | 22.7 | 4.8 | 7% | 72% | 0.29946 | 54.17% | 44.17% | 0.0028353 | 6.4948e-05 | 0.0027703
G-106561-A1 | Tulare | Non-Certified Wood Insert | Gas Insert |  |  |  | TRUE | 2021-02-16 | 2021-03-01 | 29.5 | 0 | 54% | 68% | 2.1 | 53.33% | 43.33% | 0.025441 | 0 | 0.025441
G-97266-A1 | Fresno | Open Hearth Fireplace | Gas Insert |  |  |  | TRUE | 2020-12-01 | 2021-03-03 | 22.7 | 0 | 7% | 68% | 0.29946 | 24.17% | 59.17% | 0.001265 | 0 | 0.001265
G-104990-A1 | Kern | Open Hearth Fireplace | Gas Insert |  |  |  | TRUE | 2021-01-08 | 2021-03-03 | 22.7 | 0 | 7% | 68% | 0.29946 | 30.83% | 50.83% | 0.0016139 | 0 | 0.0016139
G-103051-A1 | Fresno | Wood-Burning Firebox | Gas Insert |  |  |  | TRUE | 2021-01-16 | 2021-03-03 | 22.7 | 0 | 7% | 68% | 0.29946 | 24.17% | 59.17% | 0.001265 | 0 | 0.001265
G-102341-A1 | Merced | Open Hearth Fireplace | Gas Insert |  |  |  | TRUE | 2021-01-20 | 2021-03-03 | 22.7 | 0 | 7% | 68% | 0.29946 | 67.5% | 31.67% | 0.0035332 | 0 | 0.0035332
G-104811-A1 | Fresno | Open Hearth Fireplace | Gas Insert |  |  |  | TRUE | 2021-01-25 | 2021-03-03 | 22.7 | 0 | 7% | 68% | 0.29946 | 24.17% | 59.17% | 0.001265 | 0 | 0.001265
G-103568-A1 | Fresno | Open Hearth Fireplace | Certified Pellet Insert | 0.78 | 64 | Non-Catalytic |  | 2021-01-29 | 2021-03-03 | 22.7 | 1.56 | 7% | 64% | 0.29946 | 100% | 0% | 0.0052343 | 3.9344e-05 | 0.005195
G-104970-A1 | Stanislaus | Open Hearth Fireplace | Gas Insert |  |  |  | TRUE | 2021-01-29 | 2021-03-03 | 22.7 | 0 | 7% | 68% | 0.29946 | 54.17% | 44.17% | 0.0028353 | 0 | 0.0028353
G-106473-A1 | Fresno | Open Hearth Fireplace | Gas Insert |  |  |  | TRUE | 2021-02-01 | 2021-03-03 | 22.7 | 0 | 7% | 68% | 0.29946 | 24.17% | 59.17% | 0.001265 | 0 | 0.001265
G-106201-A1 | Tulare | Wood-Burning Firebox | Gas Insert |  |  |  | TRUE | 2021-02-05 | 2021-03-03 | 22.7 | 0 | 7% | 68% | 0.29946 | 53.33% | 43.33% | 0.0027917 | 0 | 0.0027917
G-106039-A1 | Tulare | Open Hearth Fireplace | Gas Insert |  |  |  | TRUE | 2021-02-08 | 2021-03-03 | 22.7 | 0 | 7% | 68% | 0.29946 | 53.33% | 43.33% | 0.0027917 | 0 | 0.0027917
G-106640-A1 | Fresno | Wood-Burning Firebox | Gas Insert |  |  |  | TRUE | 2021-02-10 | 2021-03-03 | 22.7 | 0 | 7% | 68% | 0.29946 | 24.17% | 59.17% | 0.001265 | 0 | 0.001265
G-107037-A1 | Kern | Open Hearth Fireplace | Gas Insert |  |  |  | TRUE | 2021-02-10 | 2021-03-03 | 22.7 | 0 | 7% | 68% | 0.29946 | 30.83% | 50.83% | 0.0016139 | 0 | 0.0016139
G-103403-A1 | Fresno | Open Hearth Fireplace | Gas Insert |  |  |  | TRUE | 2021-02-11 | 2021-03-03 | 22.7 | 0 | 7% | 68% | 0.29946 | 24.17% | 59.17% | 0.001265 | 0 | 0.001265
G-107351-A1 | Fresno | Wood-Burning Firebox | Gas Insert |  |  |  | TRUE | 2021-02-11 | 2021-03-03 | 22.7 | 0 | 7% | 68% | 0.29946 | 24.17% | 59.17% | 0.001265 | 0 | 0.001265
G-106696-A1 | Madera | Open Hearth Fireplace | Certified Wood Insert | 1.6 | 73 | Non-Catalytic |  | 2021-02-11 | 2021-03-03 | 22.7 | 3.2 | 7% | 73% | 0.29946 | 100% | 0% | 0.0052343 | 7.0756e-05 | 0.0051636
G-105843-A1 | Kern | Open Hearth Fireplace | Gas Insert |  |  |  | TRUE | 2021-02-12 | 2021-03-03 | 22.7 | 0 | 7% | 68% | 0.29946 | 30.83% | 50.83% | 0.0016139 | 0 | 0.0016139
G-106406-A1 | Kern | Open Hearth Fireplace | Gas Insert |  |  |  | TRUE | 2021-02-12 | 2021-03-03 | 22.7 | 0 | 7% | 68% | 0.29946 | 30.83% | 50.83% | 0.0016139 | 0 | 0.0016139
G-106774-A1 | Tulare | Open Hearth Fireplace | Gas Insert |  |  |  | TRUE | 2021-02-12 | 2021-03-03 | 22.7 | 0 | 7% | 68% | 0.29946 | 53.33% | 43.33% | 0.0027917 | 0 | 0.0027917
G-106827-A1 | Fresno | Open Hearth Fireplace | Gas Insert |  |  |  | TRUE | 2021-02-12 | 2021-03-03 | 22.7 | 0 | 7% | 68% | 0.29946 | 24.17% | 59.17% | 0.001265 | 0 | 0.001265
G-106899-A1 | Tulare | Open Hearth Fireplace | Gas Insert |  |  |  |  | 2021-02-12 | 2021-03-03 | 22.7 | 0 | 7% | 68% | 0.29946 | 100% | 0% | 0.0052343 | 0 | 0.0052343
G-106098-A1 | Kern | Wood-Burning Firebox | Gas Insert |  |  |  | TRUE | 2021-02-16 | 2021-03-03 | 22.7 | 0 | 7% | 68% | 0.29946 | 30.83% | 50.83% | 0.0016139 | 0 | 0.0016139
G-87264-A2 | Fresno | Open Hearth Fireplace | Gas Insert |  |  |  | TRUE | 2021-02-19 | 2021-03-03 14:46 | 22.7 | 0 | 7% | 68% | 0.29946 | 24.17% | 59.17% | 0.001265 | 0 | 0.001265
G-95591-A1 | Tulare | Open Hearth Fireplace | Gas Insert |  |  |  | TRUE | 2020-06-22 | 2021-03-04 | 22.7 | 0 | 7% | 68% | 0.29946 | 53.33% | 43.33% | 0.0027917 | 0 | 0.0027917
G-99015-A1 | Tulare | Wood-Burning Firebox | Freestanding Certified Wood Stove | 2 | 72 | Non-Catalytic |  | 2020-11-17 | 2021-03-04 | 22.7 | 4 | 7% | 72% | 0.29946 | 100% | 0% | 0.0052343 | 8.9673e-05 | 0.0051447
G-88992-A1 | Kern | Open Hearth Fireplace | Gas Insert |  |  |  | TRUE | 2020-12-04 | 2021-03-04 | 22.7 | 0 | 7% | 68% | 0.29946 | 30.83% | 50.83% | 0.0016139 | 0 | 0.0016139
G-103943-A1 | Kern | Open Hearth Fireplace | Gas Insert |  |  |  | TRUE | 2020-12-07 | 2021-03-04 | 22.7 | 0 | 7% | 68% | 0.29946 | 30.83% | 50.83% | 0.0016139 | 0 | 0.0016139
G-93934-A1 | Fresno | Open Hearth Fireplace | Gas Insert |  |  |  | TRUE | 2020-12-10 | 2021-03-04 | 22.7 | 0 | 7% | 68% | 0.29946 | 24.17% | 59.17% | 0.001265 | 0 | 0.001265
G-103883-A1 | Fresno | Open Hearth Fireplace | Gas Fireplace |  |  |  | TRUE | 2020-12-21 | 2021-03-04 | 22.7 | 0 | 7% | 68% | 0.29946 | 24.17% | 59.17% | 0.001265 | 0 | 0.001265
G-102775-A1 | Fresno | Non-Certified Pellet Insert | Gas Insert |  |  |  | TRUE | 2020-12-28 | 2021-03-04 | 2.9 | 0 | 68% | 68% | 2.1 | 24.17% | 59.17% | 0.0011332 | 0 | 0.0011332
G-102384-A1 | Kern | Open Hearth Fireplace | Gas Insert |  |  |  | TRUE | 2021-01-05 | 2021-03-04 | 22.7 | 0 | 7% | 68% | 0.29946 | 30.83% | 50.83% | 0.0016139 | 0 | 0.0016139
G-103738-A1 | Kern | Wood-Burning Firebox | Gas Fireplace |  |  |  | TRUE | 2021-01-05 | 2021-03-04 | 22.7 | 0 | 7% | 68% | 0.29946 | 30.83% | 50.83% | 0.0016139 | 0 | 0.0016139
G-102729-A1 | Fresno | Open Hearth Fireplace | Gas Insert |  |  |  | TRUE | 2021-01-19 | 2021-03-04 | 22.7 | 0 | 7% | 68% | 0.29946 | 24.17% | 59.17% | 0.001265 | 0 | 0.001265
G-103878-A1 | Kern | Open Hearth Fireplace | Gas Insert |  |  |  | TRUE | 2021-01-21 | 2021-03-04 | 22.7 | 0 | 7% | 68% | 0.29946 | 30.83% | 50.83% | 0.0016139 | 0 | 0.0016139
G-103891-A1 | Stanislaus | Open Hearth Fireplace | Certified Wood Insert | 2.1 | 70 | Non-Catalytic | TRUE | 2021-01-24 | 2021-03-04 | 22.7 | 4.2 | 7% | 70% | 0.29946 | 54.17% | 44.17% | 0.0028353 | 5.8453e-05 | 0.0027768
G-102565-A1 | San Joaquin | Open Hearth Fireplace | Gas Insert |  |  |  | TRUE | 2021-01-28 | 2021-03-04 | 22.7 | 0 | 7% | 68% | 0.29946 | 60.83% | 37.5% | 0.0031842 | 0 | 0.0031842
G-106019-A1 | Kern | Open Hearth Fireplace | Gas Insert |  |  |  | TRUE | 2021-01-28 | 2021-03-04 | 22.7 | 0 | 7% | 68% | 0.29946 | 30.83% | 50.83% | 0.0016139 | 0 | 0.0016139
G-104007-A1 | San Joaquin | Non-Certified Pellet Insert | Gas Insert |  |  |  | TRUE | 2021-01-30 | 2021-03-04 | 2.9 | 0 | 68% | 68% | 2.1 | 60.83% | 37.5% | 0.0028527 | 0 | 0.0028527
G-101154-A1 | San Joaquin | Open Hearth Fireplace | Gas Insert |  |  |  | TRUE | 2021-02-01 | 2021-03-04 | 22.7 | 0 | 7% | 68% | 0.29946 | 60.83% | 37.5% | 0.0031842 | 0 | 0.0031842
G-105554-A1 | Fresno | Open Hearth Fireplace | Gas Fireplace |  |  |  | TRUE | 2021-02-02 | 2021-03-04 | 22.7 | 0 | 7% | 68% | 0.29946 | 24.17% | 59.17% | 0.001265 | 0 | 0.001265
G-106562-A1 | Fresno | Non-Certified Pellet Insert | Gas Insert |  |  |  | TRUE | 2021-02-02 | 2021-03-04 | 2.9 | 0 | 68% | 68% | 2.1 | 24.17% | 59.17% | 0.0011332 | 0 | 0.0011332
G-104044-A1 | Kern | Wood-Burning Firebox | Gas Insert |  |  |  | TRUE | 2021-02-03 | 2021-03-04 | 22.7 | 0 | 7% | 68% | 0.29946 | 30.83% | 50.83% | 0.0016139 | 0 | 0.0016139
G-104235-A1 | Stanislaus | Wood-Burning Firebox | Gas Insert |  |  |  | TRUE | 2021-02-04 | 2021-03-04 | 22.7 | 0 | 7% | 68% | 0.29946 | 54.17% | 44.17% | 0.0028353 | 0 | 0.0028353
G-105480-A1 | Tulare | Open Hearth Fireplace | Gas Insert |  |  |  | TRUE | 2021-02-04 | 2021-03-04 | 22.7 | 0 | 7% | 68% | 0.29946 | 53.33% | 43.33% | 0.0027917 | 0 | 0.0027917
G-105811-A1 | Stanislaus | Wood-Burning Firebox | Gas Fireplace |  |  |  | TRUE | 2021-02-04 | 2021-03-04 | 22.7 | 0 | 7% | 68% | 0.29946 | 54.17% | 44.17% | 0.0028353 | 0 | 0.0028353
G-100530-A1 | Tulare | Wood-Burning Firebox | Gas Insert |  |  |  | TRUE | 2021-02-06 | 2021-03-04 | 22.7 | 0 | 7% | 68% | 0.29946 | 53.33% | 43.33% | 0.0027917 | 0 | 0.0027917
G-106046-A1 | Tulare | Open Hearth Fireplace | Gas Insert |  |  |  | TRUE | 2021-02-06 | 2021-03-04 | 22.7 | 0 | 7% | 68% | 0.29946 | 53.33% | 43.33% | 0.0027917 | 0 | 0.0027917
G-102949-A1 | Madera | Freestanding Non-Certified Wood Stove | Freestanding Certified Wood Stove | 1.5 | 77 | Non-Catalytic | FALSE | 2021-02-08 | 2021-03-04 | 29.5 | 3 | 54% | 77% | 2.61 | 100% | 0% | 0.059286 | 0.0042282 | 0.055058
G-103231-A1 | Tulare | Wood-Burning Firebox | Gas Insert |  |  |  | TRUE | 2021-02-08 | 2021-03-04 | 22.7 | 0 | 7% | 68% | 0.29946 | 53.33% | 43.33% | 0.0027917 | 0 | 0.0027917
G-106202-A1 | San Joaquin | Wood-Burning Firebox | Gas Insert |  |  |  |  | 2021-02-08 | 2021-03-04 | 22.7 | 0 | 7% | 68% | 0.29946 | 100% | 0% | 0.0052343 | 0 | 0.0052343
G-103031-A1 | Stanislaus | Open Hearth Fireplace | Gas Insert |  |  |  | TRUE | 2021-02-09 | 2021-03-04 | 22.7 | 0 | 7% | 68% | 0.29946 | 54.17% | 44.17% | 0.0028353 | 0 | 0.0028353
G-104681-A1 | San Joaquin | Open Hearth Fireplace | Gas Insert |  |  |  | TRUE | 2021-02-09 | 2021-03-04 | 22.7 | 0 | 7% | 68% | 0.29946 | 60.83% | 37.5% | 0.0031842 | 0 | 0.0031842
G-105089-A1 | San Joaquin | Open Hearth Fireplace | Gas Insert |  |  |  | TRUE | 2021-02-09 | 2021-03-04 | 22.7 | 0 | 7% | 68% | 0.29946 | 60.83% | 37.5% | 0.0031842 | 0 | 0.0031842
G-105926-A1 | Tulare | Freestanding Non-Certified Wood Stove | Freestanding Certified Pellet Stove | 1.7 | 72 | Non-Catalytic |  | 2021-02-09 | 2021-03-04 | 29.5 | 3.4 | 54% | 72% | 2.4 | 100% | 0% | 0.054516 | 0.0047124 | 0.049804
G-102448-A1 | Kings | Open Hearth Fireplace | Gas Insert |  |  |  | TRUE | 2021-02-10 | 2021-03-04 | 22.7 | 0 | 7% | 68% | 0.29946 | 47.5% | 47.5% | 0.0024863 | 0 | 0.0024863
G-105264-A1 | Kern | Wood-Burning Firebox | Gas Insert |  |  |  | TRUE | 2021-02-10 | 2021-03-04 | 22.7 | 0 | 7% | 68% | 0.29946 | 30.83% | 50.83% | 0.0016139 | 0 | 0.0016139
G-106245-A1 | Fresno | Open Hearth Fireplace | Gas Insert |  |  |  | TRUE | 2021-02-10 | 2021-03-04 | 22.7 | 0 | 7% | 68% | 0.29946 | 24.17% | 59.17% | 0.001265 | 0 | 0.001265
G-106558-A1 | Madera | Open Hearth Fireplace | Certified Wood Insert | 1.1 | 79 | Hybrid | FALSE | 2021-02-10 | 2021-03-04 | 22.7 | 2.2 | 7% | 79% | 0.29946 | 100% | 0% | 0.0052343 | 4.495e-05 | 0.0051894
G-104583-A1 | Madera | Non-Certified Wood Insert | Certified Wood Insert | 2.3 | 72 | Non-Catalytic | FALSE | 2021-02-11 | 2021-03-04 | 29.5 | 4.6 | 54% | 72% | 2.1 | 100% | 0% | 0.047702 | 0.0055787 | 0.042123
G-107181-A1 | Kern | Open Hearth Fireplace | Gas Insert |  |  |  | TRUE | 2021-02-11 | 2021-03-04 | 22.7 | 0 | 7% | 68% | 0.29946 | 30.83% | 50.83% | 0.0016139 | 0 | 0.0016139
G-102091-A1 | Stanislaus | Open Hearth Fireplace | Gas Insert |  |  |  | TRUE | 2021-02-12 | 2021-03-04 | 22.7 | 0 | 7% | 68% | 0.29946 | 54.17% | 44.17% | 0.0028353 | 0 | 0.0028353
G-104157-A1 | Fresno | Non-Certified Wood Insert | Gas Insert |  |  |  | FALSE | 2021-02-12 | 2021-03-04 | 29.5 | 0 | 54% | 68% | 2.1 | 100% | 0% | 0.047702 | 0 | 0.047702
G-104677-A1 | Tulare | Open Hearth Fireplace | Gas Insert |  |  |  | TRUE | 2021-02-12 | 2021-03-04 | 22.7 | 0 | 7% | 68% | 0.29946 | 53.33% | 43.33% | 0.0027917 | 0 | 0.0027917
G-105590-A1 | Kern | Wood-Burning Firebox | Gas Insert |  |  |  | TRUE | 2021-02-12 | 2021-03-04 | 22.7 | 0 | 7% | 68% | 0.29946 | 30.83% | 50.83% | 0.0016139 | 0 | 0.0016139
G-106614-A1 | Fresno | Open Hearth Fireplace | Gas Insert |  |  |  | TRUE | 2021-02-12 | 2021-03-04 | 22.7 | 0 | 7% | 68% | 0.29946 | 24.17% | 59.17% | 0.001265 | 0 | 0.001265
G-107070-A1 | Stanislaus | Open Hearth Fireplace | Gas Insert |  |  |  | TRUE | 2021-02-12 | 2021-03-04 | 22.7 | 0 | 7% | 68% | 0.29946 | 54.17% | 44.17% | 0.0028353 | 0 | 0.0028353
G-105872-A1 | Fresno | Open Hearth Fireplace | Gas Insert |  |  |  | TRUE | 2021-02-13 | 2021-03-04 | 22.7 | 0 | 7% | 68% | 0.29946 | 24.17% | 59.17% | 0.001265 | 0 | 0.001265
G-104071-A1 | San Joaquin | Freestanding Non-Certified Wood Stove | Freestanding Certified Wood Stove | 1.5 | 77 | Non-Catalytic | FALSE | 2021-02-15 | 2021-03-04 | 29.5 | 3 | 54% | 77% | 1.15 | 100% | 0% | 0.026122 | 0.001863 | 0.024259
G-107421-A1 | Fresno | Certified Wood Insert | Gas Insert |  |  |  | TRUE | 2021-02-15 | 2021-03-04 | 14.5785 | 0 | 68% | 68% | 2.1 | 24.17% | 59.17% | 0.0056969 | 0 | 0.0056969
G-104165-A1 | Fresno | Non-Certified Wood Insert | Gas Insert |  |  |  | TRUE | 2021-02-16 | 2021-03-04 | 29.5 | 0 | 54% | 68% | 2.1 | 24.17% | 59.17% | 0.011528 | 0 | 0.011528
G-104504-A1 | Kern | Wood-Burning Firebox | Gas Insert |  |  |  | TRUE | 2021-02-16 | 2021-03-04 | 22.7 | 0 | 7% | 68% | 0.29946 | 30.83% | 50.83% | 0.0016139 | 0 | 0.0016139
G-106933-A1 | Fresno | Open Hearth Fireplace | Gas Insert |  |  |  | TRUE | 2021-02-16 | 2021-03-04 | 22.7 | 0 | 7% | 68% | 0.29946 | 24.17% | 59.17% | 0.001265 | 0 | 0.001265
G-107131-A1 | Fresno | Open Hearth Fireplace | Gas Insert |  |  |  | TRUE | 2021-02-16 | 2021-03-04 | 22.7 | 0 | 7% | 68% | 0.29946 | 24.17% | 59.17% | 0.001265 | 0 | 0.001265
G-107162-A1 | Stanislaus | Wood-Burning Firebox | Gas Insert |  |  |  | TRUE | 2021-02-16 | 2021-03-04 | 22.7 | 0 | 7% | 68% | 0.29946 | 54.17% | 44.17% | 0.0028353 | 0 | 0.0028353
G-102991-A1 | Kern | Open Hearth Fireplace | Gas Insert |  |  |  | TRUE | 2021-02-17 | 2021-03-04 | 22.7 | 0 | 7% | 68% | 0.29946 | 30.83% | 50.83% | 0.0016139 | 0 | 0.0016139
G-103637-A1 | Stanislaus | Open Hearth Fireplace | Gas Insert |  |  |  | TRUE | 2021-02-17 | 2021-03-04 | 22.7 | 0 | 7% | 68% | 0.29946 | 54.17% | 44.17% | 0.0028353 | 0 | 0.0028353
G-105819-A1 | Fresno | Certified Wood Insert | Gas Insert |  |  |  | TRUE | 2021-02-17 | 2021-03-04 | 14.5785 | 0 | 68% | 68% | 2.1 | 24.17% | 59.17% | 0.0056969 | 0 | 0.0056969
G-106683-A1 | Tulare | Open Hearth Fireplace | Gas Insert |  |  |  | TRUE | 2021-02-17 | 2021-03-04 | 22.7 | 0 | 7% | 68% | 0.29946 | 53.33% | 43.33% | 0.0027917 | 0 | 0.0027917
G-106900-A1 | Tulare | Non-Certified Wood Insert | Gas Insert |  |  |  | TRUE | 2021-02-17 | 2021-03-04 | 29.5 | 0 | 54% | 68% | 2.1 | 53.33% | 43.33% | 0.025441 | 0 | 0.025441
G-106923-A1 | Fresno | Wood-Burning Firebox | Gas Insert |  |  |  | TRUE | 2021-02-17 | 2021-03-04 | 22.7 | 0 | 7% | 68% | 0.29946 | 24.17% | 59.17% | 0.001265 | 0 | 0.001265
G-105047-A1 | Kern | Open Hearth Fireplace | Gas Insert |  |  |  | TRUE | 2021-02-18 | 2021-03-04 | 22.7 | 0 | 7% | 68% | 0.29946 | 30.83% | 50.83% | 0.0016139 | 0 | 0.0016139
G-105959-A1 | Fresno | Open Hearth Fireplace | Gas Insert |  |  |  | TRUE | 2021-02-18 | 2021-03-04 | 22.7 | 0 | 7% | 68% | 0.29946 | 24.17% | 59.17% | 0.001265 | 0 | 0.001265
G-107136-A1 | Fresno | Non-Certified Wood Insert | Gas Insert |  |  |  | TRUE | 2021-02-18 | 2021-03-04 | 29.5 | 0 | 54% | 68% | 2.1 | 24.17% | 59.17% | 0.011528 | 0 | 0.011528
G-106114-A1 | Tulare | Open Hearth Fireplace | Gas Insert |  |  |  | TRUE | 2021-02-22 | 2021-03-04 | 22.7 | 0 | 7% | 68% | 0.29946 | 53.33% | 43.33% | 0.0027917 | 0 | 0.0027917
G-101713-A1 | Stanislaus | Wood-Burning Firebox | Gas Insert |  |  |  | TRUE | 2020-11-11 | 2021-03-05 | 22.7 | 0 | 7% | 68% | 0.29946 | 54.17% | 44.17% | 0.0028353 | 0 | 0.0028353
G-102600-A1 | San Joaquin | Non-Certified Wood Insert | Certified Pellet Insert | 1.8 | 60 | Non-Catalytic | FALSE | 2020-12-22 | 2021-03-05 | 29.5 | 3.6 | 54% | 60% | 2.1 | 100% | 0% | 0.047702 | 0.0052391 | 0.042462
G-106575-A1 | Fresno | Open Hearth Fireplace | Gas Insert |  |  |  | TRUE | 2021-02-08 | 2021-03-05 | 22.7 | 0 | 7% | 68% | 0.29946 | 24.17% | 59.17% | 0.001265 | 0 | 0.001265
G-104991-A1 | Kern | Wood-Burning Firebox | Gas Insert |  |  |  | TRUE | 2021-02-09 | 2021-03-05 | 22.7 | 0 | 7% | 68% | 0.29946 | 30.83% | 50.83% | 0.0016139 | 0 | 0.0016139
G-105038-A1 | Fresno | Wood-Burning Firebox | Gas Insert |  |  |  | TRUE | 2021-02-09 | 2021-03-05 | 22.7 | 0 | 7% | 68% | 0.29946 | 24.17% | 59.17% | 0.001265 | 0 | 0.001265
G-104762-A1 | Fresno | Open Hearth Fireplace | Gas Insert |  |  |  | TRUE | 2021-02-11 | 2021-03-05 | 22.7 | 0 | 7% | 68% | 0.29946 | 24.17% | 59.17% | 0.001265 | 0 | 0.001265
G-103643-A1 | Fresno | Non-Certified Wood Insert | Gas Insert |  |  |  | TRUE | 2021-02-13 | 2021-03-05 | 29.5 | 0 | 54% | 68% | 2.1 | 24.17% | 59.17% | 0.011528 | 0 | 0.011528
G-106550-A1 | Kern | Wood-Burning Firebox | Gas Insert |  |  |  | TRUE | 2021-02-13 | 2021-03-05 | 22.7 | 0 | 7% | 68% | 0.29946 | 30.83% | 50.83% | 0.0016139 | 0 | 0.0016139
G-104369-A1 | Fresno | Open Hearth Fireplace | Gas Insert |  |  |  | TRUE | 2021-02-16 | 2021-03-05 | 22.7 | 0 | 7% | 68% | 0.29946 | 24.17% | 59.17% | 0.001265 | 0 | 0.001265
G-106185-A1 | Fresno | Open Hearth Fireplace | Gas Insert |  |  |  | TRUE | 2021-02-17 | 2021-03-05 | 22.7 | 0 | 7% | 68% | 0.29946 | 24.17% | 59.17% | 0.001265 | 0 | 0.001265
G-105048-A1 | Kern | Open Hearth Fireplace | Gas Insert |  |  |  | TRUE | 2021-02-19 | 2021-03-05 | 22.7 | 0 | 7% | 68% | 0.29946 | 30.83% | 50.83% | 0.0016139 | 0 | 0.0016139
G-102450-A1 | Fresno | Open Hearth Fireplace | Gas Insert |  |  |  | TRUE | 2020-12-29 | 2021-03-08 | 22.7 | 0 | 7% | 68% | 0.29946 | 24.17% | 59.17% | 0.001265 | 0 | 0.001265
G-104742-A1 | Fresno | Open Hearth Fireplace | Gas Insert |  |  |  | TRUE | 2020-12-31 | 2021-03-08 | 22.7 | 0 | 7% | 68% | 0.29946 | 24.17% | 59.17% | 0.001265 | 0 | 0.001265
G-105360-A1 | Tulare | Wood-Burning Firebox | Gas Insert |  |  |  | TRUE | 2021-02-17 | 2021-03-08 | 22.7 | 0 | 7% | 68% | 0.29946 | 53.33% | 43.33% | 0.0027917 | 0 | 0.0027917
G-105520-A1 | Fresno | Open Hearth Fireplace | Gas Insert |  |  |  | TRUE | 2021-02-19 | 2021-03-08 | 22.7 | 0 | 7% | 68% | 0.29946 | 24.17% | 59.17% | 0.001265 | 0 | 0.001265
G-103417-A1 | Kern | Open Hearth Fireplace | Gas Insert |  |  |  | TRUE | 2020-12-11 | 2021-03-09 | 22.7 | 0 | 7% | 68% | 0.29946 | 30.83% | 50.83% | 0.0016139 | 0 | 0.0016139
G-100487-A1 | Kern | Wood-Burning Firebox | Gas Fireplace |  |  |  | TRUE | 2020-12-21 | 2021-03-09 | 22.7 | 0 | 7% | 68% | 0.29946 | 30.83% | 50.83% | 0.0016139 | 0 | 0.0016139
G-103555-A1 | Fresno | Wood-Burning Firebox | Gas Insert |  |  |  | TRUE | 2020-12-29 | 2021-03-09 | 22.7 | 0 | 7% | 68% | 0.29946 | 24.17% | 59.17% | 0.001265 | 0 | 0.001265
G-103621-A1 | Tulare | Open Hearth Fireplace | Gas Insert |  |  |  | TRUE | 2021-01-04 | 2021-03-09 | 22.7 | 0 | 7% | 68% | 0.29946 | 53.33% | 43.33% | 0.0027917 | 0 | 0.0027917
G-104394-A1 | Kings | Open Hearth Fireplace | Gas Insert |  |  |  |  | 2021-01-07 | 2021-03-09 | 22.7 | 0 | 7% | 68% | 0.29946 | 100% | 0% | 0.0052343 | 0 | 0.0052343
G-99195-A1 | Fresno | Open Hearth Fireplace | Gas Insert |  |  |  | TRUE | 2021-01-07 | 2021-03-09 | 22.7 | 0 | 7% | 68% | 0.29946 | 24.17% | 59.17% | 0.001265 | 0 | 0.001265
G-104043-A1 | Kern | Non-Certified Wood Insert | Gas Insert |  |  |  | TRUE | 2021-01-15 | 2021-03-09 | 29.5 | 0 | 54% | 68% | 2.1 | 30.83% | 50.83% | 0.014708 | 0 | 0.014708
G-104587-A1 | Fresno | Wood-Burning Firebox | Gas Insert |  |  |  | TRUE | 2021-01-19 | 2021-03-09 | 22.7 | 0 | 7% | 68% | 0.29946 | 24.17% | 59.17% | 0.001265 | 0 | 0.001265
G-104608-A1 | Fresno | Open Hearth Fireplace | Gas Insert |  |  |  | TRUE | 2021-01-30 | 2021-03-09 | 22.7 | 0 | 7% | 68% | 0.29946 | 24.17% | 59.17% | 0.001265 | 0 | 0.001265
G-103045-A1 | Fresno | Open Hearth Fireplace | Gas Insert |  |  |  | TRUE | 2021-02-04 | 2021-03-09 | 22.7 | 0 | 7% | 68% | 0.29946 | 24.17% | 59.17% | 0.001265 | 0 | 0.001265
G-103817-A1 | Fresno | Non-Certified Wood Insert | Gas Insert |  |  |  | TRUE | 2021-02-06 | 2021-03-09 | 29.5 | 0 | 54% | 68% | 2.1 | 24.17% | 59.17% | 0.011528 | 0 | 0.011528
G-105548-A1 | San Joaquin | Wood-Burning Firebox | Gas Insert |  |  |  | TRUE | 2021-02-06 | 2021-03-09 | 22.7 | 0 | 7% | 68% | 0.29946 | 60.83% | 37.5% | 0.0031842 | 0 | 0.0031842
G-102605-A1 | Fresno | Open Hearth Fireplace | Gas Insert |  |  |  | TRUE | 2021-02-09 | 2021-03-09 | 22.7 | 0 | 7% | 68% | 0.29946 | 24.17% | 59.17% | 0.001265 | 0 | 0.001265
G-103578-A1 | Kern | Open Hearth Fireplace | Gas Insert |  |  |  | TRUE | 2021-02-09 | 2021-03-09 | 22.7 | 0 | 7% | 68% | 0.29946 | 30.83% | 50.83% | 0.0016139 | 0 | 0.0016139
G-104155-A1 | Fresno | Open Hearth Fireplace | Gas Insert |  |  |  | TRUE | 2021-02-09 | 2021-03-09 | 22.7 | 0 | 7% | 68% | 0.29946 | 24.17% | 59.17% | 0.001265 | 0 | 0.001265
G-103874-A1 | Kern | Wood-Burning Firebox | Gas Insert |  |  |  | TRUE | 2021-02-10 | 2021-03-09 | 22.7 | 0 | 7% | 68% | 0.29946 | 30.83% | 50.83% | 0.0016139 | 0 | 0.0016139
G-104649-A1 | Fresno | Open Hearth Fireplace | Gas Insert |  |  |  | TRUE | 2021-02-10 | 2021-03-09 | 22.7 | 0 | 7% | 68% | 0.29946 | 24.17% | 59.17% | 0.001265 | 0 | 0.001265
G-107077-A1 | Fresno | Open Hearth Fireplace | Gas Insert |  |  |  | TRUE | 2021-02-10 | 2021-03-09 | 22.7 | 0 | 7% | 68% | 0.29946 | 24.17% | 59.17% | 0.001265 | 0 | 0.001265
G-107168-A1 | Fresno | Open Hearth Fireplace | Gas Insert |  |  |  | TRUE | 2021-02-11 | 2021-03-09 | 22.7 | 0 | 7% | 68% | 0.29946 | 24.17% | 59.17% | 0.001265 | 0 | 0.001265
G-104595-A1 | Kern | Wood-Burning Firebox | Gas Insert |  |  |  | TRUE | 2021-02-12 | 2021-03-09 | 22.7 | 0 | 7% | 68% | 0.29946 | 30.83% | 50.83% | 0.0016139 | 0 | 0.0016139
G-104668-A1 | Fresno | Non-Certified Wood Insert | Gas Insert |  |  |  | TRUE | 2021-02-13 | 2021-03-09 | 29.5 | 0 | 54% | 68% | 2.1 | 24.17% | 59.17% | 0.011528 | 0 | 0.011528
G-90926-A1 | Tulare | Open Hearth Fireplace | Gas Insert |  |  |  | TRUE | 2021-02-14 | 2021-03-09 | 22.7 | 0 | 7% | 68% | 0.29946 | 53.33% | 43.33% | 0.0027917 | 0 | 0.0027917
G-106472-A1 | Fresno | Non-Certified Wood Insert | Gas Insert |  |  |  | TRUE | 2021-02-15 | 2021-03-09 | 29.5 | 0 | 54% | 68% | 2.1 | 24.17% | 59.17% | 0.011528 | 0 | 0.011528
G-106725-A1 | Kern | Open Hearth Fireplace | Gas Insert |  |  |  | TRUE | 2021-02-15 | 2021-03-09 | 22.7 | 0 | 7% | 68% | 0.29946 | 30.83% | 50.83% | 0.0016139 | 0 | 0.0016139
G-105371-A1 | Fresno | Wood-Burning Firebox | Gas Insert |  |  |  | TRUE | 2021-02-16 | 2021-03-09 | 22.7 | 0 | 7% | 68% | 0.29946 | 24.17% | 59.17% | 0.001265 | 0 | 0.001265
G-106597-A1 | Fresno | Open Hearth Fireplace | Gas Insert |  |  |  | TRUE | 2021-02-16 | 2021-03-09 | 22.7 | 0 | 7% | 68% | 0.29946 | 24.17% | 59.17% | 0.001265 | 0 | 0.001265
G-106915-A1 | Fresno | Open Hearth Fireplace | Gas Insert |  |  |  | TRUE | 2021-02-16 | 2021-03-09 | 22.7 | 0 | 7% | 68% | 0.29946 | 24.17% | 59.17% | 0.001265 | 0 | 0.001265
G-102962-A1 | Fresno | Open Hearth Fireplace | Gas Insert |  |  |  | TRUE | 2021-02-17 | 2021-03-09 | 22.7 | 0 | 7% | 68% | 0.29946 | 24.17% | 59.17% | 0.001265 | 0 | 0.001265
G-104092-A1 | Fresno | Wood-Burning Firebox | Gas Fireplace |  |  |  | TRUE | 2021-02-17 | 2021-03-09 | 22.7 | 0 | 7% | 68% | 0.29946 | 24.17% | 59.17% | 0.001265 | 0 | 0.001265
G-104377-A1 | Kings | Open Hearth Fireplace | Gas Insert |  |  |  |  | 2021-02-17 | 2021-03-09 | 22.7 | 0 | 7% | 68% | 0.29946 | 100% | 0% | 0.0052343 | 0 | 0.0052343
G-107377-A1 | Merced | Open Hearth Fireplace | Gas Insert |  |  |  | TRUE | 2021-02-17 | 2021-03-09 | 22.7 | 0 | 7% | 68% | 0.29946 | 67.5% | 31.67% | 0.0035332 | 0 | 0.0035332
G-105409-A1 | Fresno | Open Hearth Fireplace | Gas Insert |  |  |  | TRUE | 2021-02-18 | 2021-03-09 | 22.7 | 0 | 7% | 68% | 0.29946 | 24.17% | 59.17% | 0.001265 | 0 | 0.001265
G-105701-A1 | Fresno | Certified Pellet Insert | Gas Insert |  |  |  | TRUE | 2021-02-19 | 2021-03-09 | 2.9 | 0 | 68% | 68% | 2.1 | 24.17% | 59.17% | 0.0011332 | 0 | 0.0011332
G-106264-A1 | Stanislaus | Open Hearth Fireplace | Gas Insert |  |  |  |  | 2021-02-19 | 2021-03-09 | 22.7 | 0 | 7% | 68% | 0.29946 | 100% | 0% | 0.0052343 | 0 | 0.0052343
G-107232-A1 | Madera | Non-Certified Wood Insert | Certified Wood Insert | 2.3 | 72 | Non-Catalytic |  | 2021-02-20 | 2021-03-09 | 29.5 | 4.6 | 54% | 72% | 2.1 | 100% | 0% | 0.047702 | 0.0055787 | 0.042123
G-97185-A1 | Tulare | Wood-Burning Firebox | Gas Insert |  |  |  | TRUE | 2021-02-20 | 2021-03-09 | 22.7 | 0 | 7% | 68% | 0.29946 | 53.33% | 43.33% | 0.0027917 | 0 | 0.0027917
G-105023-A1 | Fresno | Open Hearth Fireplace | Gas Insert |  |  |  | TRUE | 2021-02-23 | 2021-03-09 | 22.7 | 0 | 7% | 68% | 0.29946 | 24.17% | 59.17% | 0.001265 | 0 | 0.001265
G-89987-A1 | Madera | Non-Certified Pellet Insert | Freestanding Certified Pellet Stove | 0.95 | 77 | Non-Catalytic | FALSE | 2021-02-26 | 2021-03-09 | 2.9 | 1.9 | 68% | 77% | 2.1 | 100% | 0% | 0.0046893 | 0.0027132 | 0.0019761
G-104401-A1 | Fresno | Wood-Burning Firebox | Gas Insert |  |  |  | TRUE | 2021-02-26 | 2021-03-09 | 22.7 | 0 | 7% | 68% | 0.29946 | 24.17% | 59.17% | 0.001265 | 0 | 0.001265
G-107388-A1 | Merced | Wood-Burning Firebox | Gas Insert |  |  |  | TRUE | 2021-02-27 | 2021-03-09 | 22.7 | 0 | 7% | 68% | 0.29946 | 67.5% | 31.67% | 0.0035332 | 0 | 0.0035332
G-88582-A1 | Fresno | Wood-Burning Firebox | Gas Insert |  |  |  | TRUE | 2021-02-27 | 2021-03-09 | 22.7 | 0 | 7% | 68% | 0.29946 | 24.17% | 59.17% | 0.001265 | 0 | 0.001265
G-90673-A1 | San Joaquin | Non-Certified Wood Insert | Gas Insert |  |  |  | TRUE | 2020-02-15 | 2021-03-10 | 29.5 | 0 | 54% | 68% | 2.1 | 60.83% | 37.5% | 0.029018 | 0 | 0.029018
G-94027-A1 | Tulare | Wood-Burning Firebox | Gas Insert |  |  |  | TRUE | 2020-04-15 | 2021-03-10 | 22.7 | 0 | 7% | 68% | 0.29946 | 53.33% | 43.33% | 0.0027917 | 0 | 0.0027917
G-101664-A1 | Stanislaus | Open Hearth Fireplace | Certified Pellet Insert | 1.5 | 76 | Non-Catalytic |  | 2020-11-21 | 2021-03-10 | 22.7 | 3 | 7% | 76% | 0.29946 | 100% | 0% | 0.0052343 | 6.3715e-05 | 0.0051706
G-103345-A1 | Kern | Wood-Burning Firebox | Gas Insert |  |  |  | TRUE | 2020-12-08 | 2021-03-10 | 22.7 | 0 | 7% | 68% | 0.29946 | 30.83% | 50.83% | 0.0016139 | 0 | 0.0016139
G-103893-A1 | Kern | Open Hearth Fireplace | Gas Insert |  |  |  | TRUE | 2020-12-17 | 2021-03-10 | 22.7 | 0 | 7% | 68% | 0.29946 | 30.83% | 50.83% | 0.0016139 | 0 | 0.0016139
G-101761-A1 | San Joaquin | Wood-Burning Firebox | Gas Fireplace |  |  |  | TRUE | 2021-01-08 | 2021-03-10 | 22.7 | 0 | 7% | 68% | 0.29946 | 60.83% | 37.5% | 0.0031842 | 0 | 0.0031842
G-103284-A1 | Fresno | Open Hearth Fireplace | Gas Insert |  |  |  | TRUE | 2021-01-09 | 2021-03-10 | 22.7 | 0 | 7% | 68% | 0.29946 | 24.17% | 59.17% | 0.001265 | 0 | 0.001265
G-104259-A1 | Stanislaus | Open Hearth Fireplace | Gas Insert |  |  |  | TRUE | 2021-01-15 | 2021-03-10 | 22.7 | 0 | 7% | 68% | 0.29946 | 54.17% | 44.17% | 0.0028353 | 0 | 0.0028353
G-104326-A1 | San Joaquin | Non-Certified Wood Insert | Gas Insert |  |  |  | TRUE | 2021-01-16 | 2021-03-10 | 29.5 | 0 | 54% | 68% | 2.1 | 60.83% | 37.5% | 0.029018 | 0 | 0.029018
G-103588-A1 | Tulare | Open Hearth Fireplace | Gas Insert |  |  |  | TRUE | 2021-01-18 | 2021-03-10 | 22.7 | 0 | 7% | 68% | 0.29946 | 53.33% | 43.33% | 0.0027917 | 0 | 0.0027917
G-103775-A1 | Kern | Open Hearth Fireplace | Gas Insert |  |  |  | TRUE | 2021-01-19 | 2021-03-10 | 22.7 | 0 | 7% | 68% | 0.29946 | 30.83% | 50.83% | 0.0016139 | 0 | 0.0016139
G-102790-A1 | Stanislaus | Open Hearth Fireplace | Gas Insert |  |  |  | TRUE | 2021-01-21 | 2021-03-10 | 22.7 | 0 | 7% | 68% | 0.29946 | 54.17% | 44.17% | 0.0028353 | 0 | 0.0028353
G-104806-A1 | Fresno | Open Hearth Fireplace | Gas Insert |  |  |  | TRUE | 2021-01-26 | 2021-03-10 | 22.7 | 0 | 7% | 68% | 0.29946 | 24.17% | 59.17% | 0.001265 | 0 | 0.001265
G-100701-A1 | Merced | Open Hearth Fireplace | Gas Insert |  |  |  | TRUE | 2021-02-04 | 2021-03-10 | 22.7 | 0 | 7% | 68% | 0.29946 | 67.5% | 31.67% | 0.0035332 | 0 | 0.0035332
G-101721-A1 | Fresno | Open Hearth Fireplace | Gas Fireplace |  |  |  | TRUE | 2021-02-04 | 2021-03-10 | 22.7 | 0 | 7% | 68% | 0.29946 | 24.17% | 59.17% | 0.001265 | 0 | 0.001265
G-104563-A1 | Kern | Open Hearth Fireplace | Gas Insert |  |  |  | TRUE | 2021-02-04 | 2021-03-10 | 22.7 | 0 | 7% | 68% | 0.29946 | 30.83% | 50.83% | 0.0016139 | 0 | 0.0016139
G-104799-A1 | San Joaquin | Non-Certified Pellet Insert | Gas Insert |  |  |  | TRUE | 2021-02-05 | 2021-03-10 | 2.9 | 0 | 68% | 68% | 2.1 | 60.83% | 37.5% | 0.0028527 | 0 | 0.0028527
G-104107-A1 | Fresno | Wood-Burning Firebox | Gas Insert |  |  |  | TRUE | 2021-02-11 | 2021-03-10 | 22.7 | 0 | 7% | 68% | 0.29946 | 24.17% | 59.17% | 0.001265 | 0 | 0.001265
G-97825-A1 | Fresno | Open Hearth Fireplace | Gas Insert |  |  |  | TRUE | 2021-02-11 | 2021-03-10 | 22.7 | 0 | 7% | 68% | 0.29946 | 24.17% | 59.17% | 0.001265 | 0 | 0.001265
G-105374-A1 | Fresno | Non-Certified Wood Insert | Gas Insert |  |  |  | TRUE | 2021-02-13 | 2021-03-10 | 29.5 | 0 | 54% | 68% | 2.1 | 24.17% | 59.17% | 0.011528 | 0 | 0.011528
G-104174-A1 | Fresno | Wood-Burning Firebox | Gas Insert |  |  |  | TRUE | 2021-02-15 | 2021-03-10 | 22.7 | 0 | 7% | 68% | 0.29946 | 24.17% | 59.17% | 0.001265 | 0 | 0.001265
G-104232-A1 | San Joaquin | Open Hearth Fireplace | Gas Insert |  |  |  | TRUE | 2021-02-16 | 2021-03-10 | 22.7 | 0 | 7% | 68% | 0.29946 | 60.83% | 37.5% | 0.0031842 | 0 | 0.0031842
G-103023-A1 | Fresno | Non-Certified Wood Insert | Gas Insert |  |  |  | TRUE | 2021-02-18 | 2021-03-10 | 29.5 | 0 | 54% | 68% | 2.1 | 24.17% | 59.17% | 0.011528 | 0 | 0.011528
G-104113-A1 | Fresno | Open Hearth Fireplace | Gas Insert |  |  |  | TRUE | 2021-02-19 | 2021-03-10 | 22.7 | 0 | 7% | 68% | 0.29946 | 24.17% | 59.17% | 0.001265 | 0 | 0.001265
G-104609-A1 | Fresno | Wood-Burning Firebox | Gas Insert |  |  |  | TRUE | 2021-02-19 | 2021-03-10 | 22.7 | 0 | 7% | 68% | 0.29946 | 24.17% | 59.17% | 0.001265 | 0 | 0.001265
G-104256-A1 | San Joaquin | Open Hearth Fireplace | Gas Insert |  |  |  | TRUE | 2021-02-20 | 2021-03-10 | 22.7 | 0 | 7% | 68% | 0.29946 | 60.83% | 37.5% | 0.0031842 | 0 | 0.0031842
G-104919-A1 | Fresno | Open Hearth Fireplace | Gas Insert |  |  |  | TRUE | 2021-02-20 | 2021-03-10 | 22.7 | 0 | 7% | 68% | 0.29946 | 24.17% | 59.17% | 0.001265 | 0 | 0.001265
G-104604-A1 | Fresno | Open Hearth Fireplace | Gas Insert |  |  |  | TRUE | 2021-02-21 | 2021-03-10 | 22.7 | 0 | 7% | 68% | 0.29946 | 24.17% | 59.17% | 0.001265 | 0 | 0.001265
G-103642-A1 | San Joaquin | Open Hearth Fireplace | Certified Pellet Insert | 1.1 | 66 | Non-Catalytic | TRUE | 2021-02-22 | 2021-03-10 | 22.7 | 2.2 | 7% | 66% | 0.29946 | 60.83% | 37.5% | 0.0031842 | 3.5558e-05 | 0.0031487
G-103849-A1 | Stanislaus | Wood-Burning Firebox | Gas Insert |  |  |  | TRUE | 2021-02-22 | 2021-03-10 | 22.7 | 0 | 7% | 68% | 0.29946 | 54.17% | 44.17% | 0.0028353 | 0 | 0.0028353
G-104728-A1 | Fresno | Open Hearth Fireplace | Gas Insert |  |  |  | TRUE | 2021-02-22 | 2021-03-10 | 22.7 | 0 | 7% | 68% | 0.29946 | 24.17% | 59.17% | 0.001265 | 0 | 0.001265
G-90982-A1 | Kern | Open Hearth Fireplace | Gas Insert |  |  |  | TRUE | 2021-02-22 | 2021-03-10 | 22.7 | 0 | 7% | 68% | 0.29946 | 30.83% | 50.83% | 0.0016139 | 0 | 0.0016139
G-99750-A1 | Fresno | Open Hearth Fireplace | Gas Insert |  |  |  | TRUE | 2021-02-22 | 2021-03-10 | 22.7 | 0 | 7% | 68% | 0.29946 | 24.17% | 59.17% | 0.001265 | 0 | 0.001265
G-104271-A1 | Madera | Open Hearth Fireplace | Certified Wood Insert | 1.4 | 67 | Non-Catalytic | FALSE | 2021-02-24 | 2021-03-10 | 22.7 | 2.8 | 7% | 67% | 0.29946 | 100% | 0% | 0.0052343 | 6.7456e-05 | 0.0051669
G-102941-A1 | Fresno | Wood-Burning Firebox | Gas Insert |  |  |  | TRUE | 2021-02-26 | 2021-03-10 | 22.7 | 0 | 7% | 68% | 0.29946 | 24.17% | 59.17% | 0.001265 | 0 | 0.001265
G-103783-A1 | Kings | Open Hearth Fireplace | Gas Insert |  |  |  | TRUE | 2021-02-27 | 2021-03-10 | 22.7 | 0 | 7% | 68% | 0.29946 | 47.5% | 47.5% | 0.0024863 | 0 | 0.0024863
G-88463-A1 | Tulare | Open Hearth Fireplace | Certified Pellet Insert | 1.5 | 69 | Non-Catalytic | FALSE | 2021-03-01 | 2021-03-10 | 22.7 | 3 | 7% | 69% | 0.29946 | 100% | 0% | 0.0052343 | 7.0179e-05 | 0.0051642
G-103944-A1 | Merced | Wood-Burning Firebox | Gas Insert |  |  |  | TRUE | 2021-03-01 | 2021-03-10 | 22.7 | 0 | 7% | 68% | 0.29946 | 67.5% | 31.67% | 0.0035332 | 0 | 0.0035332
G-104087-A1 | Merced | Wood-Burning Firebox | Gas Insert |  |  |  | TRUE | 2021-03-01 | 2021-03-10 | 22.7 | 0 | 7% | 68% | 0.29946 | 67.5% | 31.67% | 0.0035332 | 0 | 0.0035332
G-103262-A1 | Fresno | Certified Pellet Insert | Gas Insert |  |  |  | TRUE | 2021-03-02 | 2021-03-10 | 2.9 | 0 | 68% | 68% | 2.1 | 24.17% | 59.17% | 0.0011332 | 0 | 0.0011332
G-103356-A1 | Fresno | Open Hearth Fireplace | Gas Insert |  |  |  | TRUE | 2021-03-02 | 2021-03-10 | 22.7 | 0 | 7% | 68% | 0.29946 | 24.17% | 59.17% | 0.001265 | 0 | 0.001265
G-104543-A1 | Fresno | Wood-Burning Firebox | Gas Insert |  |  |  | TRUE | 2020-12-22 | 2021-03-11 | 22.7 | 0 | 7% | 68% | 0.29946 | 24.17% | 59.17% | 0.001265 | 0 | 0.001265
G-104366-A1 | Fresno | Open Hearth Fireplace | Gas Insert |  |  |  | TRUE | 2021-01-26 | 2021-03-11 | 22.7 | 0 | 7% | 68% | 0.29946 | 24.17% | 59.17% | 0.001265 | 0 | 0.001265
G-102748-A1 | Kern | Open Hearth Fireplace | Gas Insert |  |  |  | TRUE | 2021-02-18 | 2021-03-11 | 22.7 | 0 | 7% | 68% | 0.29946 | 30.83% | 50.83% | 0.0016139 | 0 | 0.0016139
G-105844-A1 | Fresno | Open Hearth Fireplace | Gas Insert |  |  |  | TRUE | 2021-01-24 | 2021-03-15 | 22.7 | 0 | 7% | 68% | 0.29946 | 24.17% | 59.17% | 0.001265 | 0 | 0.001265
G-106005-A1 | Merced | Freestanding Non-Certified Wood Stove | Freestanding Certified Wood Stove | 0.72 | 81 | Hybrid |  | 2021-01-29 | 2021-03-15 | 29.5 | 1.44 | 54% | 81% | 2.67 | 100% | 0% | 0.060649 | 0.0019737 | 0.058675
G-105958-A1 | Fresno | Non-Certified Wood Insert | Certified Pellet Insert | 1.1 | 76 | Non-Catalytic | FALSE | 2021-02-03 | 2021-03-15 | 29.5 | 2.2 | 54% | 76% | 2.1 | 100% | 0% | 0.047702 | 0.0025276 | 0.045174
G-105040-A1 | Fresno | Open Hearth Fireplace | Gas Insert |  |  |  | TRUE | 2021-02-16 | 2021-03-15 | 22.7 | 0 | 7% | 68% | 0.29946 | 24.17% | 59.17% | 0.001265 | 0 | 0.001265
G-104417-A1 | Fresno | Wood-Burning Firebox | Gas Insert |  |  |  | TRUE | 2021-02-17 | 2021-03-15 | 22.7 | 0 | 7% | 68% | 0.29946 | 24.17% | 59.17% | 0.001265 | 0 | 0.001265
G-104501-A1 | San Joaquin | Non-Certified Wood Insert | Gas Insert |  |  |  | TRUE | 2021-02-19 | 2021-03-15 | 29.5 | 0 | 54% | 68% | 2.1 | 60.83% | 37.5% | 0.029018 | 0 | 0.029018
G-105851-A1 | Tulare | Open Hearth Fireplace | Gas Insert |  |  |  | TRUE | 2021-02-22 | 2021-03-15 | 22.7 | 0 | 7% | 68% | 0.29946 | 53.33% | 43.33% | 0.0027917 | 0 | 0.0027917
G-105427-A1 | Tulare | Open Hearth Fireplace | Gas Insert |  |  |  |  | 2021-02-23 | 2021-03-15 | 22.7 | 0 | 7% | 68% | 0.29946 | 100% | 0% | 0.0052343 | 0 | 0.0052343
G-106289-A1 | Madera | Freestanding Non-Certified Wood Stove | Freestanding Gas Stove |  |  |  | FALSE | 2021-02-24 | 2021-03-15 | 29.5 | 0 | 54% | 68% | 2.61 | 100% | 0% | 0.059286 | 0 | 0.059286
G-107273-A1 | Fresno | Non-Certified Wood Insert | Gas Insert |  |  |  | TRUE | 2021-03-02 | 2021-03-15 | 29.5 | 0 | 54% | 68% | 2.1 | 24.17% | 59.17% | 0.011528 | 0 | 0.011528
G-105688-A1 | Kern | Wood-Burning Firebox | Gas Insert |  |  |  | TRUE | 2021-03-03 | 2021-03-15 | 22.7 | 0 | 7% | 68% | 0.29946 | 30.83% | 50.83% | 0.0016139 | 0 | 0.0016139
G-104647-A1 | Madera | Open Hearth Fireplace | Certified Wood Insert | 1.6 | 73 | Non-Catalytic | FALSE | 2021-03-04 | 2021-03-15 | 22.7 | 3.2 | 7% | 73% | 0.29946 | 100% | 0% | 0.0052343 | 7.0756e-05 | 0.0051636
G-104666-A1 | Stanislaus | Open Hearth Fireplace | Gas Insert |  |  |  | TRUE | 2021-01-09 | 2021-03-16 | 22.7 | 0 | 7% | 68% | 0.29946 | 54.17% | 44.17% | 0.0028353 | 0 | 0.0028353
G-105214-A1 | Fresno | Open Hearth Fireplace | Gas Insert |  |  |  | FALSE | 2021-01-25 | 2021-03-16 | 22.7 | 0 | 7% | 68% | 0.29946 | 100% | 0% | 0.0052343 | 0 | 0.0052343
G-105022-A1 | Stanislaus | Open Hearth Fireplace | Certified Pellet Insert | 0.89 | 70 | Non-Catalytic | FALSE | 2021-01-25 | 2021-03-16 | 22.7 | 1.78 | 7% | 70% | 0.29946 | 100% | 0% | 0.0052343 | 4.1045e-05 | 0.0051933
G-105810-A1 | Kern | Non-Certified Pellet Insert | Gas Insert |  |  |  | TRUE | 2021-01-26 | 2021-03-16 | 2.9 | 0 | 68% | 68% | 2.1 | 30.83% | 50.83% | 0.0014459 | 0 | 0.0014459
G-105517-A1 | Fresno | Non-Certified Pellet Insert | Gas Insert |  |  |  | TRUE | 2021-02-10 | 2021-03-16 | 2.9 | 0 | 68% | 68% | 2.1 | 24.17% | 59.17% | 0.0011332 | 0 | 0.0011332
G-105684-A1 | San Joaquin | Open Hearth Fireplace | Gas Insert |  |  |  | TRUE | 2021-02-11 | 2021-03-16 | 22.7 | 0 | 7% | 68% | 0.29946 | 60.83% | 37.5% | 0.0031842 | 0 | 0.0031842
G-105969-A1 | Kern | Open Hearth Fireplace | Gas Insert |  |  |  | TRUE | 2021-02-12 | 2021-03-16 | 22.7 | 0 | 7% | 68% | 0.29946 | 30.83% | 50.83% | 0.0016139 | 0 | 0.0016139
G-105930-A1 | Kern | Freestanding Non-Certified Wood Stove | Gas Fireplace |  |  |  | TRUE | 2021-02-16 | 2021-03-16 | 29.5 | 0 | 54% | 68% | 1.57 | 30.83% | 50.83% | 0.010996 | 0 | 0.010996
G-105543-A1 | Tulare | Open Hearth Fireplace | Gas Insert |  |  |  | TRUE | 2021-02-18 | 2021-03-16 | 22.7 | 0 | 7% | 68% | 0.29946 | 53.33% | 43.33% | 0.0027917 | 0 | 0.0027917
G-106349-A1 | San Joaquin | Open Hearth Fireplace | Gas Insert |  |  |  | TRUE | 2021-02-18 | 2021-03-16 | 22.7 | 0 | 7% | 68% | 0.29946 | 60.83% | 37.5% | 0.0031842 | 0 | 0.0031842
G-105008-A1 | San Joaquin | Certified Wood Insert | Gas Insert |  |  |  |  | 2021-02-19 | 2021-03-16 | 14.5785 | 0 | 68% | 68% | 2.1 | 100% | 0% | 0.023573 | 0 | 0.023573
G-105876-A1 | Fresno | Open Hearth Fireplace | Gas Insert |  |  |  | TRUE | 2021-02-19 | 2021-03-16 | 22.7 | 0 | 7% | 68% | 0.29946 | 24.17% | 59.17% | 0.001265 | 0 | 0.001265
G-105515-A1 | Fresno | Open Hearth Fireplace | Gas Insert |  |  |  | TRUE | 2021-02-20 | 2021-03-16 | 22.7 | 0 | 7% | 68% | 0.29946 | 24.17% | 59.17% | 0.001265 | 0 | 0.001265
G-106020-A1 | Kern | Open Hearth Fireplace | Gas Insert |  |  |  | TRUE | 2021-02-22 | 2021-03-16 | 22.7 | 0 | 7% | 68% | 0.29946 | 30.83% | 50.83% | 0.0016139 | 0 | 0.0016139
G-106086-A1 | Fresno | Wood-Burning Firebox | Gas Insert |  |  |  | TRUE | 2021-02-23 | 2021-03-16 | 22.7 | 0 | 7% | 68% | 0.29946 | 24.17% | 59.17% | 0.001265 | 0 | 0.001265
G-106110-A1 | Kern | Wood-Burning Firebox | Gas Insert |  |  |  | TRUE | 2021-02-23 | 2021-03-16 | 22.7 | 0 | 7% | 68% | 0.29946 | 30.83% | 50.83% | 0.0016139 | 0 | 0.0016139
G-106229-A1 | Kern | Open Hearth Fireplace | Gas Insert |  |  |  | TRUE | 2021-02-23 | 2021-03-16 | 22.7 | 0 | 7% | 68% | 0.29946 | 30.83% | 50.83% | 0.0016139 | 0 | 0.0016139
G-104988-A1 | Kern | Open Hearth Fireplace | Gas Insert |  |  |  | TRUE | 2021-02-24 | 2021-03-16 | 22.7 | 0 | 7% | 68% | 0.29946 | 30.83% | 50.83% | 0.0016139 | 0 | 0.0016139
G-105012-A1 | San Joaquin | Wood-Burning Firebox | Gas Insert |  |  |  | TRUE | 2021-02-24 | 2021-03-16 | 22.7 | 0 | 7% | 68% | 0.29946 | 60.83% | 37.5% | 0.0031842 | 0 | 0.0031842
G-104596-A1 | Kern | Wood-Burning Firebox | Gas Insert |  |  |  | TRUE | 2021-02-25 | 2021-03-16 | 22.7 | 0 | 7% | 68% | 0.29946 | 30.83% | 50.83% | 0.0016139 | 0 | 0.0016139
G-104705-A1 | Fresno | Wood-Burning Firebox | Gas Insert |  |  |  | TRUE | 2021-02-25 | 2021-03-16 | 22.7 | 0 | 7% | 68% | 0.29946 | 24.17% | 59.17% | 0.001265 | 0 | 0.001265
G-105279-A1 | Fresno | Wood-Burning Firebox | Gas Insert |  |  |  | TRUE | 2021-02-25 | 2021-03-16 | 22.7 | 0 | 7% | 68% | 0.29946 | 24.17% | 59.17% | 0.001265 | 0 | 0.001265
G-106191-A1 | Kings | Open Hearth Fireplace | Gas Insert |  |  |  | TRUE | 2021-02-25 | 2021-03-16 | 22.7 | 0 | 7% | 68% | 0.29946 | 47.5% | 47.5% | 0.0024863 | 0 | 0.0024863
G-105667-A1 | Fresno | Wood-Burning Firebox | Gas Fireplace |  |  |  | TRUE | 2021-02-26 | 2021-03-16 | 22.7 | 0 | 7% | 68% | 0.29946 | 24.17% | 59.17% | 0.001265 | 0 | 0.001265
G-105901-A1 | Kern | Open Hearth Fireplace | Gas Insert |  |  |  | TRUE | 2021-02-26 | 2021-03-16 | 22.7 | 0 | 7% | 68% | 0.29946 | 30.83% | 50.83% | 0.0016139 | 0 | 0.0016139
G-104954-A1 | Fresno | Open Hearth Fireplace | Gas Insert |  |  |  | TRUE | 2021-03-01 | 2021-03-16 | 22.7 | 0 | 7% | 68% | 0.29946 | 24.17% | 59.17% | 0.001265 | 0 | 0.001265
G-105894-A1 | Fresno | Open Hearth Fireplace | Gas Insert |  |  |  | TRUE | 2021-03-01 | 2021-03-16 | 22.7 | 0 | 7% | 68% | 0.29946 | 24.17% | 59.17% | 0.001265 | 0 | 0.001265
G-105625-A1 | Kern | Open Hearth Fireplace | Gas Insert |  |  |  | TRUE | 2021-03-02 | 2021-03-16 | 22.7 | 0 | 7% | 68% | 0.29946 | 30.83% | 50.83% | 0.0016139 | 0 | 0.0016139
G-106216-A1 | Fresno | Open Hearth Fireplace | Gas Insert |  |  |  | TRUE | 2021-03-02 | 2021-03-16 | 22.7 | 0 | 7% | 68% | 0.29946 | 24.17% | 59.17% | 0.001265 | 0 | 0.001265
G-106452-A1 | Kern | Open Hearth Fireplace | Gas Insert |  |  |  | TRUE | 2021-03-02 | 2021-03-16 | 22.7 | 0 | 7% | 68% | 0.29946 | 30.83% | 50.83% | 0.0016139 | 0 | 0.0016139
G-104643-A1 | Fresno | Wood-Burning Firebox | Gas Insert |  |  |  | TRUE | 2021-03-03 | 2021-03-16 | 22.7 | 0 | 7% | 68% | 0.29946 | 24.17% | 59.17% | 0.001265 | 0 | 0.001265
G-106262-A1 | Kern | Open Hearth Fireplace | Gas Insert |  |  |  | TRUE | 2021-03-03 | 2021-03-16 | 22.7 | 0 | 7% | 68% | 0.29946 | 30.83% | 50.83% | 0.0016139 | 0 | 0.0016139
G-107244-A1 | Tulare | Certified Wood Insert | Gas Insert |  |  |  | TRUE | 2021-03-03 | 2021-03-16 | 14.5785 | 0 | 68% | 68% | 2.1 | 53.33% | 43.33% | 0.012572 | 0 | 0.012572
G-104672-A1 | Kern | Wood-Burning Firebox | Gas Insert |  |  |  | TRUE | 2021-03-04 | 2021-03-16 | 22.7 | 0 | 7% | 68% | 0.29946 | 30.83% | 50.83% | 0.0016139 | 0 | 0.0016139
G-106449-A1 | Kern | Open Hearth Fireplace | Gas Insert |  |  |  | TRUE | 2021-03-05 | 2021-03-16 | 22.7 | 0 | 7% | 68% | 0.29946 | 30.83% | 50.83% | 0.0016139 | 0 | 0.0016139
G-96548-A1 | San Joaquin | Wood-Burning Firebox | Gas Insert |  |  |  | TRUE | 2020-10-06 | 2021-03-17 | 22.7 | 0 | 7% | 68% | 0.29946 | 60.83% | 37.5% | 0.0031842 | 0 | 0.0031842
G-103581-A1 | Kern | Open Hearth Fireplace | Gas Insert |  |  |  | TRUE | 2020-12-10 | 2021-03-17 | 22.7 | 0 | 7% | 68% | 0.29946 | 30.83% | 50.83% | 0.0016139 | 0 | 0.0016139
G-105835-A1 | Fresno | Open Hearth Fireplace | Gas Insert |  |  |  | TRUE | 2021-01-23 | 2021-03-17 | 22.7 | 0 | 7% | 68% | 0.29946 | 24.17% | 59.17% | 0.001265 | 0 | 0.001265
G-107078-A1 | Fresno | Open Hearth Fireplace | Certified Wood Insert | 1.8 | 71 | Non-Catalytic |  | 2021-02-09 | 2021-03-17 | 22.7 | 3.6 | 7% | 71% | 0.29946 | 100% | 0% | 0.0052343 | 8.1843e-05 | 0.0051525
G-105932-A1 | Fresno | Open Hearth Fireplace | Gas Insert |  |  |  | TRUE | 2021-02-11 | 2021-03-17 | 22.7 | 0 | 7% | 68% | 0.29946 | 24.17% | 59.17% | 0.001265 | 0 | 0.001265
G-106589-A1 | Kings | Open Hearth Fireplace | Certified Wood Insert | 1.5 | 69 | Non-Catalytic |  | 2021-02-12 | 2021-03-17 | 22.7 | 3 | 7% | 69% | 0.29946 | 100% | 0% | 0.0052343 | 7.0179e-05 | 0.0051642
G-106243-A1 | San Joaquin | Open Hearth Fireplace | Gas Insert |  |  |  | TRUE | 2021-02-13 | 2021-03-17 | 22.7 | 0 | 7% | 68% | 0.29946 | 60.83% | 37.5% | 0.0031842 | 0 | 0.0031842
G-107001-A1 | Kern | Open Hearth Fireplace | Gas Fireplace |  |  |  | TRUE | 2021-02-15 | 2021-03-17 | 22.7 | 0 | 7% | 68% | 0.29946 | 30.83% | 50.83% | 0.0016139 | 0 | 0.0016139
G-107298-A1 | Fresno | Open Hearth Fireplace | Gas Insert |  |  |  | TRUE | 2021-02-17 | 2021-03-17 | 22.7 | 0 | 7% | 68% | 0.29946 | 24.17% | 59.17% | 0.001265 | 0 | 0.001265
G-105262-A1 | Kern | Open Hearth Fireplace | Gas Insert |  |  |  | TRUE | 2021-02-18 | 2021-03-17 | 22.7 | 0 | 7% | 68% | 0.29946 | 30.83% | 50.83% | 0.0016139 | 0 | 0.0016139
G-106578-A1 | Kern | Open Hearth Fireplace | Gas Insert |  |  |  | TRUE | 2021-02-18 | 2021-03-17 | 22.7 | 0 | 7% | 68% | 0.29946 | 30.83% | 50.83% | 0.0016139 | 0 | 0.0016139
G-107004-A1 | Fresno | Wood-Burning Firebox | Gas Fireplace |  |  |  | TRUE | 2021-02-18 | 2021-03-17 | 22.7 | 0 | 7% | 68% | 0.29946 | 24.17% | 59.17% | 0.001265 | 0 | 0.001265
G-107415-A1 | Fresno | Open Hearth Fireplace | Gas Insert |  |  |  | FALSE | 2021-02-18 | 2021-03-17 | 22.7 | 0 | 7% | 68% | 0.29946 | 100% | 0% | 0.0052343 | 0 | 0.0052343
G-107417-A1 | Fresno | Open Hearth Fireplace | Gas Insert |  |  |  | TRUE | 2021-02-18 | 2021-03-17 | 22.7 | 0 | 7% | 68% | 0.29946 | 24.17% | 59.17% | 0.001265 | 0 | 0.001265
G-103990-A1 | San Joaquin | Open Hearth Fireplace | Gas Insert |  |  |  | TRUE | 2021-02-19 | 2021-03-17 | 22.7 | 0 | 7% | 68% | 0.29946 | 60.83% | 37.5% | 0.0031842 | 0 | 0.0031842
G-106587-A1 | Kern | Open Hearth Fireplace | Gas Insert |  |  |  | TRUE | 2021-02-19 | 2021-03-17 | 22.7 | 0 | 7% | 68% | 0.29946 | 30.83% | 50.83% | 0.0016139 | 0 | 0.0016139
G-106901-A1 | Tulare | Wood-Burning Firebox | Gas Insert |  |  |  | TRUE | 2021-02-19 | 2021-03-17 | 22.7 | 0 | 7% | 68% | 0.29946 | 53.33% | 43.33% | 0.0027917 | 0 | 0.0027917
G-107300-A1 | Fresno | Open Hearth Fireplace | Gas Insert |  |  |  | TRUE | 2021-02-19 | 2021-03-17 | 22.7 | 0 | 7% | 68% | 0.29946 | 24.17% | 59.17% | 0.001265 | 0 | 0.001265
G-107742-A1 | Madera | Freestanding Non-Certified Wood Stove | Freestanding Certified Wood Stove | 1.9 | 77 | Hybrid | FALSE | 2021-02-19 | 2021-03-17 | 29.5 | 3.8 | 54% | 77% | 2.61 | 100% | 0% | 0.059286 | 0.0053557 | 0.05393
G-106718-A1 | Fresno | Open Hearth Fireplace | Gas Insert |  |  |  | TRUE | 2021-02-20 | 2021-03-17 | 22.7 | 0 | 7% | 68% | 0.29946 | 24.17% | 59.17% | 0.001265 | 0 | 0.001265
G-106777-A1 | Kern | Wood-Burning Firebox | Gas Insert |  |  |  | TRUE | 2021-02-22 | 2021-03-17 | 22.7 | 0 | 7% | 68% | 0.29946 | 30.83% | 50.83% | 0.0016139 | 0 | 0.0016139
G-107513-A1 | San Joaquin | Wood-Burning Firebox | Gas Insert |  |  |  | TRUE | 2021-02-22 | 2021-03-17 | 22.7 | 0 | 7% | 68% | 0.29946 | 60.83% | 37.5% | 0.0031842 | 0 | 0.0031842
G-107626-A1 | Tulare | Certified Wood Insert | Gas Insert |  |  |  | TRUE | 2021-02-22 | 2021-03-17 | 14.5785 | 0 | 68% | 68% | 2.1 | 53.33% | 43.33% | 0.012572 | 0 | 0.012572
G-106737-A1 | Fresno | Non-Certified Wood Insert | Gas Insert |  |  |  | TRUE | 2021-02-23 | 2021-03-17 | 29.5 | 0 | 54% | 68% | 2.1 | 24.17% | 59.17% | 0.011528 | 0 | 0.011528
G-107076-A1 | Fresno | Freestanding Non-Certified Wood Stove | Freestanding Gas Stove |  |  |  | TRUE | 2021-02-23 | 2021-03-17 | 29.5 | 0 | 54% | 68% | 2.09 | 24.17% | 59.17% | 0.011473 | 0 | 0.011473
G-107650-A1 | Fresno | Wood-Burning Firebox | Gas Fireplace |  |  |  |  | 2021-02-23 | 2021-03-17 | 22.7 | 0 | 7% | 68% | 0.29946 | 100% | 0% | 0.0052343 | 0 | 0.0052343
G-107672-A1 | Kern | Open Hearth Fireplace | Gas Insert |  |  |  | TRUE | 2021-02-23 | 2021-03-17 | 22.7 | 0 | 7% | 68% | 0.29946 | 30.83% | 50.83% | 0.0016139 | 0 | 0.0016139
G-107789-A1 | Tulare | Open Hearth Fireplace | Gas Insert |  |  |  | TRUE | 2021-02-23 | 2021-03-17 | 22.7 | 0 | 7% | 68% | 0.29946 | 53.33% | 43.33% | 0.0027917 | 0 | 0.0027917
G-107865-A1 | Fresno | Certified Wood Insert | Gas Insert |  |  |  | TRUE | 2021-02-23 | 2021-03-17 | 14.5785 | 0 | 68% | 68% | 2.1 | 24.17% | 59.17% | 0.0056969 | 0 | 0.0056969
G-106983-A1 | Kern | Open Hearth Fireplace | Gas Insert |  |  |  | TRUE | 2021-02-24 | 2021-03-17 | 22.7 | 0 | 7% | 68% | 0.29946 | 30.83% | 50.83% | 0.0016139 | 0 | 0.0016139
G-107006-A1 | Tulare | Non-Certified Wood Insert | Gas Insert |  |  |  | TRUE | 2021-02-24 | 2021-03-17 | 29.5 | 0 | 54% | 68% | 2.1 | 53.33% | 43.33% | 0.025441 | 0 | 0.025441
G-107702-A1 | Fresno | Wood-Burning Firebox | Gas Insert |  |  |  | TRUE | 2021-02-24 | 2021-03-17 | 22.7 | 0 | 7% | 68% | 0.29946 | 24.17% | 59.17% | 0.001265 | 0 | 0.001265
G-107072-A1 | Stanislaus | Open Hearth Fireplace | Certified Wood Insert | 1.8 | 74 | Non-Catalytic |  | 2021-02-24 | 2021-03-17 | 22.7 | 3.6 | 7% | 74% | 0.29946 | 100% | 0% | 0.0052343 | 7.8525e-05 | 0.0051558
G-100172-A1 | Fresno | Non-Certified Wood Insert | Gas Fireplace |  |  |  | TRUE | 2021-02-25 | 2021-03-17 | 29.5 | 0 | 54% | 68% | 2.1 | 24.17% | 59.17% | 0.011528 | 0 | 0.011528
G-106006-A1 | San Joaquin | Wood-Burning Firebox | Gas Insert |  |  |  | TRUE | 2021-02-25 | 2021-03-17 | 22.7 | 0 | 7% | 68% | 0.29946 | 60.83% | 37.5% | 0.0031842 | 0 | 0.0031842
G-107522-A1 | Fresno | Open Hearth Fireplace | Gas Insert |  |  |  | TRUE | 2021-02-25 | 2021-03-17 | 22.7 | 0 | 7% | 68% | 0.29946 | 24.17% | 59.17% | 0.001265 | 0 | 0.001265
G-107601-A1 | Fresno | Open Hearth Fireplace | Gas Insert |  |  |  | TRUE | 2021-02-25 | 2021-03-17 | 22.7 | 0 | 7% | 68% | 0.29946 | 24.17% | 59.17% | 0.001265 | 0 | 0.001265
G-107739-A1 | Fresno | Wood-Burning Firebox | Gas Insert |  |  |  | TRUE | 2021-02-25 | 2021-03-17 | 22.7 | 0 | 7% | 68% | 0.29946 | 24.17% | 59.17% | 0.001265 | 0 | 0.001265
G-107945-A1 | Fresno | Wood-Burning Firebox | Gas Insert |  |  |  | TRUE | 2021-02-25 | 2021-03-17 | 22.7 | 0 | 7% | 68% | 0.29946 | 24.17% | 59.17% | 0.001265 | 0 | 0.001265
G-106837-A1 | Stanislaus | Open Hearth Fireplace | Gas Insert |  |  |  | TRUE | 2021-02-26 | 2021-03-17 | 22.7 | 0 | 7% | 68% | 0.29946 | 54.17% | 44.17% | 0.0028353 | 0 | 0.0028353
G-107947-A1 | Kern | Open Hearth Fireplace | Gas Insert |  |  |  | TRUE | 2021-02-26 | 2021-03-17 | 22.7 | 0 | 7% | 68% | 0.29946 | 30.83% | 50.83% | 0.0016139 | 0 | 0.0016139
G-107523-A1 | Fresno | Wood-Burning Firebox | Certified Wood Insert | 1.8 | 71 | Non-Catalytic |  | 2021-02-27 | 2021-03-17 | 22.7 | 3.6 | 7% | 71% | 0.29946 | 100% | 0% | 0.0052343 | 8.1843e-05 | 0.0051525
G-106639-A1 | Fresno | Open Hearth Fireplace | Gas Insert |  |  |  | TRUE | 2021-03-01 | 2021-03-17 | 22.7 | 0 | 7% | 68% | 0.29946 | 24.17% | 59.17% | 0.001265 | 0 | 0.001265
G-107310-A1 | Fresno | Wood-Burning Firebox | Gas Insert |  |  |  | TRUE | 2021-03-01 | 2021-03-17 | 22.7 | 0 | 7% | 68% | 0.29946 | 24.17% | 59.17% | 0.001265 | 0 | 0.001265
G-107401-A1 | Tulare | Open Hearth Fireplace | Gas Insert |  |  |  | TRUE | 2021-03-01 | 2021-03-17 | 22.7 | 0 | 7% | 68% | 0.29946 | 53.33% | 43.33% | 0.0027917 | 0 | 0.0027917
G-107412-A1 | Kern | Open Hearth Fireplace | Gas Insert |  |  |  | TRUE | 2021-03-01 | 2021-03-17 | 22.7 | 0 | 7% | 68% | 0.29946 | 30.83% | 50.83% | 0.0016139 | 0 | 0.0016139
G-104367-A1 | Kern | Wood-Burning Firebox | Gas Insert |  |  |  | TRUE | 2021-03-02 | 2021-03-17 | 22.7 | 0 | 7% | 68% | 0.29946 | 30.83% | 50.83% | 0.0016139 | 0 | 0.0016139
G-104664-A1 | Fresno | Open Hearth Fireplace | Gas Insert |  |  |  | TRUE | 2021-03-02 | 2021-03-17 | 22.7 | 0 | 7% | 68% | 0.29946 | 24.17% | 59.17% | 0.001265 | 0 | 0.001265
G-105446-A1 | Tulare | Non-Certified Wood Insert | Gas Insert |  |  |  |  | 2021-03-02 | 2021-03-17 | 29.5 | 0 | 54% | 68% | 2.1 | 100% | 0% | 0.047702 | 0 | 0.047702
G-106077-A1 | Stanislaus | Non-Certified Wood Insert | Gas Insert |  |  |  | TRUE | 2021-03-02 | 2021-03-17 | 29.5 | 0 | 54% | 68% | 2.1 | 54.17% | 44.17% | 0.025838 | 0 | 0.025838
G-106552-A1 | Kings | Open Hearth Fireplace | Gas Insert |  |  |  | TRUE | 2021-03-03 | 2021-03-17 | 22.7 | 0 | 7% | 68% | 0.29946 | 47.5% | 47.5% | 0.0024863 | 0 | 0.0024863
G-106595-A1 | Fresno | Non-Certified Wood Insert | Gas Insert |  |  |  | TRUE | 2021-03-03 | 2021-03-17 | 29.5 | 0 | 54% | 68% | 2.1 | 24.17% | 59.17% | 0.011528 | 0 | 0.011528
G-106937-A1 | San Joaquin | Non-Certified Wood Insert | Gas Insert |  |  |  | TRUE | 2021-03-03 | 2021-03-17 | 29.5 | 0 | 54% | 68% | 2.1 | 60.83% | 37.5% | 0.029018 | 0 | 0.029018
G-106986-A1 | Kern | Open Hearth Fireplace | Gas Insert |  |  |  | TRUE | 2021-03-03 | 2021-03-17 | 22.7 | 0 | 7% | 68% | 0.29946 | 30.83% | 50.83% | 0.0016139 | 0 | 0.0016139
G-107792-A1 | Tulare | Open Hearth Fireplace | Gas Insert |  |  |  | TRUE | 2021-03-03 | 2021-03-17 | 22.7 | 0 | 7% | 68% | 0.29946 | 53.33% | 43.33% | 0.0027917 | 0 | 0.0027917
G-107908-A1 | Fresno | Certified Wood Insert | Gas Insert |  |  |  | TRUE | 2021-03-03 | 2021-03-17 | 14.5785 | 0 | 68% | 68% | 2.1 | 24.17% | 59.17% | 0.0056969 | 0 | 0.0056969
G-107939-A1 | Stanislaus | Open Hearth Fireplace | Gas Insert |  |  |  | TRUE | 2021-03-03 | 2021-03-17 | 22.7 | 0 | 7% | 68% | 0.29946 | 54.17% | 44.17% | 0.0028353 | 0 | 0.0028353
G-100129-A1 | San Joaquin | Open Hearth Fireplace | Gas Insert |  |  |  |  | 2021-03-04 | 2021-03-17 | 22.7 | 0 | 7% | 68% | 0.29946 | 100% | 0% | 0.0052343 | 0 | 0.0052343
G-103145-A1 | Fresno | Open Hearth Fireplace | Gas Insert |  |  |  | TRUE | 2021-03-04 | 2021-03-17 | 22.7 | 0 | 7% | 68% | 0.29946 | 24.17% | 59.17% | 0.001265 | 0 | 0.001265
G-106617-A1 | Tulare | Freestanding Non-Certified Wood Stove | Freestanding Gas Stove |  |  |  | TRUE | 2021-03-04 | 2021-03-17 | 29.5 | 0 | 54% | 68% | 2.4 | 53.33% | 43.33% | 0.029075 | 0 | 0.029075
G-106848-A1 | Stanislaus | Open Hearth Fireplace | Gas Insert |  |  |  | TRUE | 2021-03-04 | 2021-03-17 | 22.7 | 0 | 7% | 68% | 0.29946 | 54.17% | 44.17% | 0.0028353 | 0 | 0.0028353
G-106482-A1 | Fresno | Open Hearth Fireplace | Gas Insert |  |  |  | TRUE | 2021-03-05 | 2021-03-17 | 22.7 | 0 | 7% | 68% | 0.29946 | 24.17% | 59.17% | 0.001265 | 0 | 0.001265
G-107905-A1 | Fresno | Open Hearth Fireplace | Gas Insert |  |  |  | TRUE | 2021-03-05 | 2021-03-17 | 22.7 | 0 | 7% | 68% | 0.29946 | 24.17% | 59.17% | 0.001265 | 0 | 0.001265
G-104319-A1 | Merced | Open Hearth Fireplace | Gas Insert |  |  |  | TRUE | 2021-03-06 | 2021-03-17 | 22.7 | 0 | 7% | 68% | 0.29946 | 67.5% | 31.67% | 0.0035332 | 0 | 0.0035332
G-104222-A1 | Kings | Open Hearth Fireplace | Certified Wood Insert | 1.5 | 69 | Non-Catalytic |  | 2021-01-02 | 2021-03-18 | 22.7 | 3 | 7% | 69% | 0.29946 | 100% | 0% | 0.0052343 | 7.0179e-05 | 0.0051642
G-102774-A1 | Kern | Non-Certified Pellet Insert | Gas Insert |  |  |  | TRUE | 2021-01-07 | 2021-03-18 | 2.9 | 0 | 68% | 68% | 2.1 | 30.83% | 50.83% | 0.0014459 | 0 | 0.0014459
G-103889-A1 | Fresno | Open Hearth Fireplace | Gas Insert |  |  |  | TRUE | 2021-01-20 | 2021-03-18 | 22.7 | 0 | 7% | 68% | 0.29946 | 24.17% | 59.17% | 0.001265 | 0 | 0.001265
G-104463-A1 | Fresno | Open Hearth Fireplace | Gas Insert |  |  |  | TRUE | 2021-02-12 | 2021-03-18 | 22.7 | 0 | 7% | 68% | 0.29946 | 24.17% | 59.17% | 0.001265 | 0 | 0.001265
G-104436-A1 | Fresno | Open Hearth Fireplace | Gas Insert |  |  |  | TRUE | 2021-02-13 | 2021-03-18 | 22.7 | 0 | 7% | 68% | 0.29946 | 24.17% | 59.17% | 0.001265 | 0 | 0.001265
G-104529-A1 | Fresno | Open Hearth Fireplace | Gas Insert |  |  |  | TRUE | 2021-02-19 | 2021-03-18 | 22.7 | 0 | 7% | 68% | 0.29946 | 24.17% | 59.17% | 0.001265 | 0 | 0.001265
G-105368-A1 | Madera | Open Hearth Fireplace | Gas Insert |  |  |  | TRUE | 2021-02-19 | 2021-03-18 | 22.7 | 0 | 7% | 68% | 0.29946 | 33.33% | 56.67% | 0.0017448 | 0 | 0.0017448
G-105499-A1 | Fresno | Open Hearth Fireplace | Gas Insert |  |  |  | TRUE | 2021-02-23 | 2021-03-18 | 22.7 | 0 | 7% | 68% | 0.29946 | 24.17% | 59.17% | 0.001265 | 0 | 0.001265
G-107392-A1 | Stanislaus | Open Hearth Fireplace | Gas Insert |  |  |  | TRUE | 2021-02-23 | 2021-03-18 | 22.7 | 0 | 7% | 68% | 0.29946 | 54.17% | 44.17% | 0.0028353 | 0 | 0.0028353
G-106926-A1 | Kern | Open Hearth Fireplace | Gas Insert |  |  |  | TRUE | 2021-02-25 | 2021-03-18 | 22.7 | 0 | 7% | 68% | 0.29946 | 30.83% | 50.83% | 0.0016139 | 0 | 0.0016139
G-102104-A1 | Fresno | Open Hearth Fireplace | Gas Insert |  |  |  | TRUE | 2021-02-26 | 2021-03-18 | 22.7 | 0 | 7% | 68% | 0.29946 | 24.17% | 59.17% | 0.001265 | 0 | 0.001265
G-106591-A1 | Stanislaus | Open Hearth Fireplace | Gas Insert |  |  |  | TRUE | 2021-02-26 | 2021-03-18 | 22.7 | 0 | 7% | 68% | 0.29946 | 54.17% | 44.17% | 0.0028353 | 0 | 0.0028353
G-104221-A1 | San Joaquin | Open Hearth Fireplace | Gas Insert |  |  |  | TRUE | 2021-03-03 | 2021-03-18 | 22.7 | 0 | 7% | 68% | 0.29946 | 60.83% | 37.5% | 0.0031842 | 0 | 0.0031842
G-106579-A1 | Kern | Open Hearth Fireplace | Gas Insert |  |  |  | TRUE | 2021-03-10 | 2021-03-18 | 22.7 | 0 | 7% | 68% | 0.29946 | 30.83% | 50.83% | 0.0016139 | 0 | 0.0016139
G-99962-A1 | Madera | Freestanding Non-Certified Wood Stove | Freestanding Certified Pellet Stove | 1.5 | 79 | Non-Catalytic | FALSE | 2020-11-18 | 2021-03-19 | 29.5 | 3 | 54% | 79% | 2.61 | 100% | 0% | 0.059286 | 0.0041212 | 0.055165
G-102672-A1 | Fresno | Open Hearth Fireplace | Gas Insert |  |  |  | TRUE | 2020-12-02 | 2021-03-19 | 22.7 | 0 | 7% | 68% | 0.29946 | 24.17% | 59.17% | 0.001265 | 0 | 0.001265
G-103032-A1 | Fresno | Open Hearth Fireplace | Gas Insert |  |  |  | TRUE | 2021-01-12 | 2021-03-19 | 22.7 | 0 | 7% | 68% | 0.29946 | 24.17% | 59.17% | 0.001265 | 0 | 0.001265
G-105979-A1 | Kern | Certified Wood Insert | Gas Insert |  |  |  | TRUE | 2021-01-20 | 2021-03-19 | 14.5785 | 0 | 68% | 68% | 2.1 | 30.83% | 50.83% | 0.0072685 | 0 | 0.0072685
G-102357-A1 | Kern | Wood-Burning Firebox | Gas Insert |  |  |  | TRUE | 2021-01-21 | 2021-03-19 | 22.7 | 0 | 7% | 68% | 0.29946 | 30.83% | 50.83% | 0.0016139 | 0 | 0.0016139
G-103844-A1 | Fresno | Open Hearth Fireplace | Gas Fireplace |  |  |  | TRUE | 2021-01-26 | 2021-03-19 | 22.7 | 0 | 7% | 68% | 0.29946 | 24.17% | 59.17% | 0.001265 | 0 | 0.001265
G-100711-A1 | Fresno | Open Hearth Fireplace | Gas Insert |  |  |  | TRUE | 2021-02-06 | 2021-03-19 | 22.7 | 0 | 7% | 68% | 0.29946 | 24.17% | 59.17% | 0.001265 | 0 | 0.001265
G-104908-A1 | Fresno | Open Hearth Fireplace | Gas Insert |  |  |  | TRUE | 2021-02-12 | 2021-03-19 | 22.7 | 0 | 7% | 68% | 0.29946 | 24.17% | 59.17% | 0.001265 | 0 | 0.001265
G-103411-A1 | Fresno | Wood-Burning Firebox | Gas Insert |  |  |  | TRUE | 2021-02-13 | 2021-03-19 | 22.7 | 0 | 7% | 68% | 0.29946 | 24.17% | 59.17% | 0.001265 | 0 | 0.001265
G-104833-A1 | San Joaquin | Open Hearth Fireplace | Gas Insert |  |  |  | TRUE | 2021-02-20 | 2021-03-19 | 22.7 | 0 | 7% | 68% | 0.29946 | 60.83% | 37.5% | 0.0031842 | 0 | 0.0031842
G-103358-A1 | San Joaquin | Open Hearth Fireplace | Gas Insert |  |  |  | TRUE | 2021-02-21 | 2021-03-19 | 22.7 | 0 | 7% | 68% | 0.29946 | 60.83% | 37.5% | 0.0031842 | 0 | 0.0031842
G-104824-A1 | Fresno | Open Hearth Fireplace | Gas Insert |  |  |  | TRUE | 2021-02-23 | 2021-03-19 | 22.7 | 0 | 7% | 68% | 0.29946 | 24.17% | 59.17% | 0.001265 | 0 | 0.001265
G-104920-A1 | Fresno | Open Hearth Fireplace | Gas Insert |  |  |  | TRUE | 2021-02-24 | 2021-03-19 | 22.7 | 0 | 7% | 68% | 0.29946 | 24.17% | 59.17% | 0.001265 | 0 | 0.001265
G-104751-A1 | Fresno | Wood-Burning Firebox | Gas Insert |  |  |  | TRUE | 2021-02-25 | 2021-03-19 | 22.7 | 0 | 7% | 68% | 0.29946 | 24.17% | 59.17% | 0.001265 | 0 | 0.001265
G-106823-A1 | Kern | Open Hearth Fireplace | Gas Insert |  |  |  | TRUE | 2021-02-26 | 2021-03-19 | 22.7 | 0 | 7% | 68% | 0.29946 | 30.83% | 50.83% | 0.0016139 | 0 | 0.0016139
G-103735-A1 | Fresno | Non-Certified Wood Insert | Gas Insert |  |  |  | TRUE | 2021-02-27 | 2021-03-19 | 29.5 | 0 | 54% | 68% | 2.1 | 24.17% | 59.17% | 0.011528 | 0 | 0.011528
G-107745-A1 | Fresno | Open Hearth Fireplace | Gas Insert |  |  |  | TRUE | 2021-03-02 | 2021-03-19 | 22.7 | 0 | 7% | 68% | 0.29946 | 24.17% | 59.17% | 0.001265 | 0 | 0.001265
G-100413-A1 | Fresno | Wood-Burning Firebox | Gas Insert |  |  |  | TRUE | 2021-03-03 | 2021-03-19 | 22.7 | 0 | 7% | 68% | 0.29946 | 24.17% | 59.17% | 0.001265 | 0 | 0.001265
G-107857-A1 | Fresno | Open Hearth Fireplace | Gas Insert |  |  |  | TRUE | 2021-03-03 | 2021-03-19 | 22.7 | 0 | 7% | 68% | 0.29946 | 24.17% | 59.17% | 0.001265 | 0 | 0.001265
G-108070-A1 | Kern | Open Hearth Fireplace | Gas Insert |  |  |  | TRUE | 2021-03-03 | 2021-03-19 | 22.7 | 0 | 7% | 68% | 0.29946 | 30.83% | 50.83% | 0.0016139 | 0 | 0.0016139
G-108133-A1 | Kern | Open Hearth Fireplace | Gas Insert |  |  |  | TRUE | 2021-03-04 | 2021-03-19 | 22.7 | 0 | 7% | 68% | 0.29946 | 30.83% | 50.83% | 0.0016139 | 0 | 0.0016139
G-102107-A1 | Kern | Open Hearth Fireplace | Gas Insert |  |  |  | TRUE | 2021-03-05 | 2021-03-19 | 22.7 | 0 | 7% | 68% | 0.29946 | 30.83% | 50.83% | 0.0016139 | 0 | 0.0016139
G-106694-A1 | San Joaquin | Non-Certified Wood Insert | Gas Insert |  |  |  | TRUE | 2021-03-05 | 2021-03-19 | 29.5 | 0 | 54% | 68% | 2.1 | 60.83% | 37.5% | 0.029018 | 0 | 0.029018
G-98562-A1 | Fresno | Open Hearth Fireplace | Gas Insert |  |  |  | TRUE | 2021-03-05 | 2021-03-19 | 22.7 | 0 | 7% | 68% | 0.29946 | 24.17% | 59.17% | 0.001265 | 0 | 0.001265
G-107393-A1 | San Joaquin | Wood-Burning Firebox | Gas Insert |  |  |  | TRUE | 2021-03-06 | 2021-03-19 | 22.7 | 0 | 7% | 68% | 0.29946 | 60.83% | 37.5% | 0.0031842 | 0 | 0.0031842
G-104359-A1 | Fresno | Open Hearth Fireplace | Gas Insert |  |  |  | TRUE | 2021-03-08 | 2021-03-19 | 22.7 | 0 | 7% | 68% | 0.29946 | 24.17% | 59.17% | 0.001265 | 0 | 0.001265
G-106981-A1 | Kern | Wood-Burning Firebox | Gas Insert |  |  |  | TRUE | 2021-03-09 | 2021-03-19 | 22.7 | 0 | 7% | 68% | 0.29946 | 30.83% | 50.83% | 0.0016139 | 0 | 0.0016139
G-104088-A1 | Fresno | Wood-Burning Firebox | Gas Insert |  |  |  | TRUE | 2020-12-21 | 2021-03-22 | 22.7 | 0 | 7% | 68% | 0.29946 | 24.17% | 59.17% | 0.001265 | 0 | 0.001265
G-104089-A1 | Fresno | Open Hearth Fireplace | Gas Insert |  |  |  | TRUE | 2020-12-30 | 2021-03-22 | 22.7 | 0 | 7% | 68% | 0.29946 | 24.17% | 59.17% | 0.001265 | 0 | 0.001265
G-104589-A1 | Fresno | Open Hearth Fireplace | Gas Insert |  |  |  | TRUE | 2021-01-26 | 2021-03-22 | 22.7 | 0 | 7% | 68% | 0.29946 | 24.17% | 59.17% | 0.001265 | 0 | 0.001265
G-105662-A1 | Tulare | Wood-Burning Firebox | Gas Insert |  |  |  | TRUE | 2021-02-03 | 2021-03-22 | 22.7 | 0 | 7% | 68% | 0.29946 | 53.33% | 43.33% | 0.0027917 | 0 | 0.0027917
G-105105-A1 | Fresno | Open Hearth Fireplace | Gas Insert |  |  |  | TRUE | 2021-02-09 | 2021-03-22 | 22.7 | 0 | 7% | 68% | 0.29946 | 24.17% | 59.17% | 0.001265 | 0 | 0.001265
G-105813-A1 | Tulare | Wood-Burning Firebox | Certified Wood Insert | 2.3 | 72 | Non-Catalytic |  | 2021-02-25 | 2021-03-22 | 22.7 | 4.6 | 7% | 72% | 0.29946 | 100% | 0% | 0.0052343 | 0.00010312 | 0.0051312
G-107861-A1 | Fresno | Open Hearth Fireplace | Gas Insert |  |  |  | TRUE | 2021-03-04 | 2021-03-22 | 22.7 | 0 | 7% | 68% | 0.29946 | 24.17% | 59.17% | 0.001265 | 0 | 0.001265
G-94694-A1 | Stanislaus | Non-Certified Wood Insert | Gas Insert |  |  |  | TRUE | 2021-03-04 | 2021-03-22 | 29.5 | 0 | 54% | 68% | 2.1 | 54.17% | 44.17% | 0.025838 | 0 | 0.025838
G-107984-A1 | Tulare | Open Hearth Fireplace | Certified Wood Insert | 2.3 | 72 | Non-Catalytic | TRUE | 2021-03-05 | 2021-03-22 | 22.7 | 4.6 | 7% | 72% | 0.29946 | 53.33% | 43.33% | 0.0027917 | 6.1262e-05 | 0.0027304
G-107008-A1 | Fresno | Open Hearth Fireplace | Gas Insert |  |  |  | TRUE | 2021-03-06 | 2021-03-22 | 22.7 | 0 | 7% | 68% | 0.29946 | 24.17% | 59.17% | 0.001265 | 0 | 0.001265
G-107049-A1 | Fresno | Open Hearth Fireplace | Gas Insert |  |  |  | TRUE | 2021-03-06 | 2021-03-22 | 22.7 | 0 | 7% | 68% | 0.29946 | 24.17% | 59.17% | 0.001265 | 0 | 0.001265
G-107555-A1 | Fresno | Wood-Burning Firebox | Gas Insert |  |  |  | TRUE | 2021-03-06 | 2021-03-22 | 22.7 | 0 | 7% | 68% | 0.29946 | 24.17% | 59.17% | 0.001265 | 0 | 0.001265
G-93238-A1 | Fresno | Certified Wood Insert | Gas Insert |  |  |  | TRUE | 2021-03-06 | 2021-03-22 | 14.5785 | 0 | 68% | 68% | 2.1 | 24.17% | 59.17% | 0.0056969 | 0 | 0.0056969
G-103527-A1 | Fresno | Wood-Burning Firebox | Gas Insert |  |  |  | TRUE | 2021-03-08 | 2021-03-22 | 22.7 | 0 | 7% | 68% | 0.29946 | 24.17% | 59.17% | 0.001265 | 0 | 0.001265
G-103531-A1 | Fresno | Open Hearth Fireplace | Gas Insert |  |  |  | TRUE | 2021-03-08 | 2021-03-22 | 22.7 | 0 | 7% | 68% | 0.29946 | 24.17% | 59.17% | 0.001265 | 0 | 0.001265
G-105190-A1 | Kern | Open Hearth Fireplace | Gas Insert |  |  |  | TRUE | 2021-03-09 | 2021-03-22 | 22.7 | 0 | 7% | 68% | 0.29946 | 30.83% | 50.83% | 0.0016139 | 0 | 0.0016139
G-105284-A1 | Fresno | Open Hearth Fireplace | Gas Insert |  |  |  | TRUE | 2021-03-09 | 2021-03-22 | 22.7 | 0 | 7% | 68% | 0.29946 | 24.17% | 59.17% | 0.001265 | 0 | 0.001265
G-103398-A1 | Fresno | Wood-Burning Firebox | Gas Insert |  |  |  | TRUE | 2021-03-10 | 2021-03-22 | 22.7 | 0 | 7% | 68% | 0.29946 | 24.17% | 59.17% | 0.001265 | 0 | 0.001265
G-108291-A1 | Fresno | Wood-Burning Firebox | Gas Insert |  |  |  | TRUE | 2021-03-11 | 2021-03-22 | 22.7 | 0 | 7% | 68% | 0.29946 | 24.17% | 59.17% | 0.001265 | 0 | 0.001265
G-104874-A1 | Kern | Non-Certified Wood Insert | Gas Insert |  |  |  | TRUE | 2021-03-12 | 2021-03-22 | 29.5 | 0 | 54% | 68% | 2.1 | 30.83% | 50.83% | 0.014708 | 0 | 0.014708
G-105015-A1 | Fresno | Wood-Burning Firebox | Gas Insert |  |  |  | TRUE | 2021-03-12 | 2021-03-22 | 22.7 | 0 | 7% | 68% | 0.29946 | 24.17% | 59.17% | 0.001265 | 0 | 0.001265
G-106244-A1 | Fresno | Open Hearth Fireplace | Gas Insert |  |  |  | TRUE | 2021-03-13 | 2021-03-22 | 22.7 | 0 | 7% | 68% | 0.29946 | 24.17% | 59.17% | 0.001265 | 0 | 0.001265
G-106967-A1 | Fresno | Wood-Burning Firebox | Gas Insert |  |  |  | TRUE | 2021-03-13 | 2021-03-22 | 22.7 | 0 | 7% | 68% | 0.29946 | 24.17% | 59.17% | 0.001265 | 0 | 0.001265
G-94663-A2 | Stanislaus | Wood-Burning Firebox | Gas Fireplace |  |  |  | TRUE | 2020-05-27 | 2021-03-22 12:19 | 22.7 | 0 | 7% | 68% | 0.29946 | 54.17% | 44.17% | 0.0028353 | 0 | 0.0028353
G-105899-A1 | Kern | Open Hearth Fireplace | Gas Insert |  |  |  | TRUE | 2021-01-22 | 2021-03-23 | 22.7 | 0 | 7% | 68% | 0.29946 | 30.83% | 50.83% | 0.0016139 | 0 | 0.0016139
G-107348-A1 | Fresno | Open Hearth Fireplace | Gas Insert |  |  |  | TRUE | 2021-02-01 | 2021-03-23 | 22.7 | 0 | 7% | 68% | 0.29946 | 24.17% | 59.17% | 0.001265 | 0 | 0.001265
G-103111-A1 | San Joaquin | Open Hearth Fireplace | Gas Insert |  |  |  | TRUE | 2021-02-03 | 2021-03-23 | 22.7 | 0 | 7% | 68% | 0.29946 | 60.83% | 37.5% | 0.0031842 | 0 | 0.0031842
G-91768-A1 | Kings | Open Hearth Fireplace | Gas Fireplace |  |  |  | TRUE | 2021-02-03 | 2021-03-23 | 22.7 | 0 | 7% | 68% | 0.29946 | 47.5% | 47.5% | 0.0024863 | 0 | 0.0024863
G-102703-A1 | Kern | Open Hearth Fireplace | Gas Insert |  |  |  | TRUE | 2021-02-07 | 2021-03-23 | 22.7 | 0 | 7% | 68% | 0.29946 | 30.83% | 50.83% | 0.0016139 | 0 | 0.0016139
G-106332-A1 | Fresno | Freestanding Non-Certified Pellet Stove | Freestanding Certified Pellet Stove | 0.95 | 77 | Non-Catalytic | FALSE | 2021-02-13 | 2021-03-23 | 2.9 | 1.9 | 68% | 77% | 2.09 | 100% | 0% | 0.004667 | 0.0027003 | 0.0019667
G-107046-A1 | Kern | Wood-Burning Firebox | Gas Insert |  |  |  | TRUE | 2021-02-16 | 2021-03-23 | 22.7 | 0 | 7% | 68% | 0.29946 | 30.83% | 50.83% | 0.0016139 | 0 | 0.0016139
G-104562-A1 | Stanislaus | Wood-Burning Firebox | Gas Insert |  |  |  | TRUE | 2021-02-19 | 2021-03-23 | 22.7 | 0 | 7% | 68% | 0.29946 | 54.17% | 44.17% | 0.0028353 | 0 | 0.0028353
G-105916-A1 | Kern | Open Hearth Fireplace | Gas Insert |  |  |  | TRUE | 2021-02-22 | 2021-03-23 | 22.7 | 0 | 7% | 68% | 0.29946 | 30.83% | 50.83% | 0.0016139 | 0 | 0.0016139
G-105365-A1 | Merced | Freestanding Non-Certified Wood Stove | Freestanding Certified Wood Stove | 0.72 | 81 | Hybrid | TRUE | 2021-02-22 | 2021-03-23 | 29.5 | 1.44 | 54% | 81% | 2.67 | 67.5% | 31.67% | 0.040938 | 0.0014198 | 0.039518
G-104537-A1 | San Joaquin | Non-Certified Wood Insert | Gas Insert |  |  |  | TRUE | 2021-02-23 | 2021-03-23 | 29.5 | 0 | 54% | 68% | 2.1 | 60.83% | 37.5% | 0.029018 | 0 | 0.029018
G-90306-A1 | Tulare | Non-Certified Wood Insert | Gas Insert |  |  |  | TRUE | 2021-02-23 | 2021-03-23 | 29.5 | 0 | 54% | 68% | 2.1 | 53.33% | 43.33% | 0.025441 | 0 | 0.025441
G-105790-A1 | San Joaquin | Open Hearth Fireplace | Gas Insert |  |  |  | TRUE | 2021-03-01 | 2021-03-23 | 22.7 | 0 | 7% | 68% | 0.29946 | 60.83% | 37.5% | 0.0031842 | 0 | 0.0031842
G-106407-A1 | Kern | Open Hearth Fireplace | Gas Insert |  |  |  | TRUE | 2021-03-01 | 2021-03-23 | 22.7 | 0 | 7% | 68% | 0.29946 | 30.83% | 50.83% | 0.0016139 | 0 | 0.0016139
G-101331-A1 | Fresno | Open Hearth Fireplace | Gas Insert |  |  |  | TRUE | 2021-03-02 | 2021-03-23 | 22.7 | 0 | 7% | 68% | 0.29946 | 24.17% | 59.17% | 0.001265 | 0 | 0.001265
G-105576-A1 | Kern | Open Hearth Fireplace | Gas Insert |  |  |  | TRUE | 2021-03-02 | 2021-03-23 | 22.7 | 0 | 7% | 68% | 0.29946 | 30.83% | 50.83% | 0.0016139 | 0 | 0.0016139
G-108017-A1 | Stanislaus | Open Hearth Fireplace | Certified Wood Insert | 1.8 | 74 | Non-Catalytic | TRUE | 2021-03-04 | 2021-03-23 | 22.7 | 3.6 | 7% | 74% | 0.29946 | 54.17% | 44.17% | 0.0028353 | 4.7395e-05 | 0.0027879
G-105906-A1 | Fresno | Open Hearth Fireplace | Gas Insert |  |  |  | TRUE | 2021-03-05 | 2021-03-23 | 22.7 | 0 | 7% | 68% | 0.29946 | 24.17% | 59.17% | 0.001265 | 0 | 0.001265
G-106978-A1 | Kern | Open Hearth Fireplace | Gas Insert |  |  |  | TRUE | 2021-03-05 | 2021-03-23 | 22.7 | 0 | 7% | 68% | 0.29946 | 30.83% | 50.83% | 0.0016139 | 0 | 0.0016139
G-107557-A1 | Kern | Open Hearth Fireplace | Gas Insert |  |  |  | TRUE | 2021-03-05 | 2021-03-23 | 22.7 | 0 | 7% | 68% | 0.29946 | 30.83% | 50.83% | 0.0016139 | 0 | 0.0016139
G-98664-A1 | Madera | Freestanding Non-Certified Wood Stove | Freestanding Certified Wood Stove | 1.9 | 72 | Non-Catalytic | FALSE | 2021-03-05 | 2021-03-23 | 29.5 | 3.8 | 54% | 72% | 2.61 | 100% | 0% | 0.059286 | 0.0057276 | 0.053559
G-104876-A1 | Fresno | Wood-Burning Firebox | Gas Insert |  |  |  | TRUE | 2021-03-06 | 2021-03-23 | 22.7 | 0 | 7% | 68% | 0.29946 | 24.17% | 59.17% | 0.001265 | 0 | 0.001265
G-107167-A1 | Fresno | Open Hearth Fireplace | Gas Insert |  |  |  | TRUE | 2021-03-06 | 2021-03-23 | 22.7 | 0 | 7% | 68% | 0.29946 | 24.17% | 59.17% | 0.001265 | 0 | 0.001265
G-107859-A1 | Fresno | Open Hearth Fireplace | Gas Insert |  |  |  | TRUE | 2021-03-06 | 2021-03-23 | 22.7 | 0 | 7% | 68% | 0.29946 | 24.17% | 59.17% | 0.001265 | 0 | 0.001265
G-102791-A1 | Fresno | Non-Certified Wood Insert | Gas Insert |  |  |  | TRUE | 2021-03-08 | 2021-03-23 | 29.5 | 0 | 54% | 68% | 2.1 | 24.17% | 59.17% | 0.011528 | 0 | 0.011528
G-105880-A1 | Kern | Wood-Burning Firebox | Gas Insert |  |  |  | TRUE | 2021-03-08 | 2021-03-23 | 22.7 | 0 | 7% | 68% | 0.29946 | 30.83% | 50.83% | 0.0016139 | 0 | 0.0016139
G-108059-A1 | Fresno | Non-Certified Wood Insert | Gas Insert |  |  |  | TRUE | 2021-03-09 | 2021-03-23 | 29.5 | 0 | 54% | 68% | 2.1 | 24.17% | 59.17% | 0.011528 | 0 | 0.011528
G-70091-A1 | San Joaquin | Open Hearth Fireplace | Gas Insert |  |  |  |  | 2021-03-09 | 2021-03-23 | 22.7 | 0 | 7% | 68% | 0.29946 | 100% | 0% | 0.0052343 | 0 | 0.0052343
G-106839-A1 | Fresno | Open Hearth Fireplace | Gas Insert |  |  |  | TRUE | 2021-03-10 | 2021-03-23 | 22.7 | 0 | 7% | 68% | 0.29946 | 24.17% | 59.17% | 0.001265 | 0 | 0.001265
G-108008-A1 | Fresno | Open Hearth Fireplace | Gas Insert |  |  |  | FALSE | 2021-03-10 | 2021-03-23 | 22.7 | 0 | 7% | 68% | 0.29946 | 100% | 0% | 0.0052343 | 0 | 0.0052343
G-108231-A1 | Fresno | Non-Certified Wood Insert | Gas Insert |  |  |  | TRUE | 2021-03-10 | 2021-03-23 | 29.5 | 0 | 54% | 68% | 2.1 | 24.17% | 59.17% | 0.011528 | 0 | 0.011528
G-106253-A1 | Fresno | Open Hearth Fireplace | Gas Insert |  |  |  | TRUE | 2021-03-11 | 2021-03-23 | 22.7 | 0 | 7% | 68% | 0.29946 | 24.17% | 59.17% | 0.001265 | 0 | 0.001265
G-107291-A1 | Tulare | Open Hearth Fireplace | Gas Insert |  |  |  | TRUE | 2021-03-11 | 2021-03-23 | 22.7 | 0 | 7% | 68% | 0.29946 | 53.33% | 43.33% | 0.0027917 | 0 | 0.0027917
G-107912-A1 | Fresno | Open Hearth Fireplace | Gas Insert |  |  |  | TRUE | 2021-03-11 | 2021-03-23 | 22.7 | 0 | 7% | 68% | 0.29946 | 24.17% | 59.17% | 0.001265 | 0 | 0.001265
G-106824-A1 | Kern | Open Hearth Fireplace | Gas Insert |  |  |  | TRUE | 2021-03-12 | 2021-03-23 | 22.7 | 0 | 7% | 68% | 0.29946 | 30.83% | 50.83% | 0.0016139 | 0 | 0.0016139
G-108019-A1 | Stanislaus | Open Hearth Fireplace | Certified Pellet Insert | 1.8 | 60 | Non-Catalytic |  | 2021-03-12 | 2021-03-23 | 22.7 | 3.6 | 7% | 60% | 0.29946 | 100% | 0% | 0.0052343 | 9.6847e-05 | 0.0051375
G-102961-A1 | Fresno | Open Hearth Fireplace | Gas Insert |  |  |  | TRUE | 2021-03-13 | 2021-03-23 | 22.7 | 0 | 7% | 68% | 0.29946 | 24.17% | 59.17% | 0.001265 | 0 | 0.001265
G-105095-A1 | Fresno | Open Hearth Fireplace | Gas Insert |  |  |  | TRUE | 2021-03-13 | 2021-03-23 | 22.7 | 0 | 7% | 68% | 0.29946 | 24.17% | 59.17% | 0.001265 | 0 | 0.001265
G-105350-A1 | San Joaquin | Open Hearth Fireplace | Gas Insert |  |  |  | TRUE | 2021-03-14 | 2021-03-23 | 22.7 | 0 | 7% | 68% | 0.29946 | 60.83% | 37.5% | 0.0031842 | 0 | 0.0031842
G-102731-A1 | Fresno | Wood-Burning Firebox | Gas Insert |  |  |  | TRUE | 2021-03-15 | 2021-03-23 | 22.7 | 0 | 7% | 68% | 0.29946 | 24.17% | 59.17% | 0.001265 | 0 | 0.001265
G-103535-A1 | Madera | Open Hearth Fireplace | Gas Insert |  |  |  | TRUE | 2021-03-16 | 2021-03-23 | 22.7 | 0 | 7% | 68% | 0.29946 | 33.33% | 56.67% | 0.0017448 | 0 | 0.0017448
G-104715-A1 | Fresno | Wood-Burning Firebox | Gas Insert |  |  |  | TRUE | 2021-03-16 | 2021-03-23 | 22.7 | 0 | 7% | 68% | 0.29946 | 24.17% | 59.17% | 0.001265 | 0 | 0.001265
G-106898-A1 | Fresno | Open Hearth Fireplace | Gas Insert |  |  |  | TRUE | 2021-03-16 | 2021-03-23 | 22.7 | 0 | 7% | 68% | 0.29946 | 24.17% | 59.17% | 0.001265 | 0 | 0.001265
G-105280-A1 | Fresno | Open Hearth Fireplace | Gas Insert |  |  |  | TRUE | 2021-03-17 | 2021-03-23 | 22.7 | 0 | 7% | 68% | 0.29946 | 24.17% | 59.17% | 0.001265 | 0 | 0.001265
G-103559-A1 | Kern | Wood-Burning Firebox | Gas Insert |  |  |  | TRUE | 2021-02-14 | 2021-03-24 | 22.7 | 0 | 7% | 68% | 0.29946 | 30.83% | 50.83% | 0.0016139 | 0 | 0.0016139
G-107681-A1 | Fresno | Open Hearth Fireplace | Gas Insert |  |  |  | TRUE | 2021-02-25 | 2021-03-24 | 22.7 | 0 | 7% | 68% | 0.29946 | 24.17% | 59.17% | 0.001265 | 0 | 0.001265
G-93113-A1 | Madera | Freestanding Non-Certified Pellet Stove | Freestanding Certified Pellet Stove | 1.2 | 77 | Non-Catalytic | FALSE | 2020-12-03 | 2021-03-29 | 2.9 | 2.4 | 68% | 77% | 2.61 | 100% | 0% | 0.0058281 | 0.0042595 | 0.0015686
G-102951-A1 | Fresno | Non-Certified Wood Insert | Gas Insert |  |  |  | FALSE | 2020-12-16 | 2021-03-29 | 29.5 | 0 | 54% | 68% | 2.1 | 100% | 0% | 0.047702 | 0 | 0.047702
G-103558-A1 | Kern | Open Hearth Fireplace | Gas Insert |  |  |  | TRUE | 2020-12-30 | 2021-03-29 | 22.7 | 0 | 7% | 68% | 0.29946 | 30.83% | 50.83% | 0.0016139 | 0 | 0.0016139
G-98908-A1 | Fresno | Open Hearth Fireplace | Gas Insert |  |  |  | TRUE | 2020-12-31 | 2021-03-29 | 22.7 | 0 | 7% | 68% | 0.29946 | 24.17% | 59.17% | 0.001265 | 0 | 0.001265
G-102668-A1 | Fresno | Open Hearth Fireplace | Gas Insert |  |  |  | TRUE | 2021-01-05 | 2021-03-29 | 22.7 | 0 | 7% | 68% | 0.29946 | 24.17% | 59.17% | 0.001265 | 0 | 0.001265
G-101450-A1 | Merced | Non-Certified Wood Insert | Gas Insert |  |  |  | TRUE | 2021-01-22 | 2021-03-29 | 29.5 | 0 | 54% | 68% | 2.1 | 67.5% | 31.67% | 0.032199 | 0 | 0.032199
G-104581-A1 | Kern | Open Hearth Fireplace | Gas Insert |  |  |  | TRUE | 2021-01-22 | 2021-03-29 | 22.7 | 0 | 7% | 68% | 0.29946 | 30.83% | 50.83% | 0.0016139 | 0 | 0.0016139
G-107066-A1 | San Joaquin | Open Hearth Fireplace | Gas Insert |  |  |  | TRUE | 2021-02-09 | 2021-03-29 | 22.7 | 0 | 7% | 68% | 0.29946 | 60.83% | 37.5% | 0.0031842 | 0 | 0.0031842
G-104522-A1 | Kern | Non-Certified Pellet Insert | Gas Insert |  |  |  | TRUE | 2021-02-11 | 2021-03-29 | 2.9 | 0 | 68% | 68% | 2.1 | 30.83% | 50.83% | 0.0014459 | 0 | 0.0014459
G-97331-A1 | Kern | Wood-Burning Firebox | Gas Fireplace |  |  |  | TRUE | 2021-02-15 | 2021-03-29 | 22.7 | 0 | 7% | 68% | 0.29946 | 30.83% | 50.83% | 0.0016139 | 0 | 0.0016139
G-107452-A1 | Kern | Non-Certified Wood Insert | Gas Insert |  |  |  | TRUE | 2021-02-17 | 2021-03-29 | 29.5 | 0 | 54% | 68% | 2.1 | 30.83% | 50.83% | 0.014708 | 0 | 0.014708
G-104667-A1 | San Joaquin | Open Hearth Fireplace | Certified Pellet Insert | 0.74 | 76 | Non-Catalytic | TRUE | 2021-02-26 | 2021-03-29 | 22.7 | 1.48 | 7% | 76% | 0.29946 | 60.83% | 37.5% | 0.0031842 | 2.0774e-05 | 0.0031635
G-105730-A1 | Fresno | Open Hearth Fireplace | Gas Insert |  |  |  | TRUE | 2021-02-27 | 2021-03-29 | 22.7 | 0 | 7% | 68% | 0.29946 | 24.17% | 59.17% | 0.001265 | 0 | 0.001265
G-105881-A1 | Fresno | Freestanding Non-Certified Wood Stove | Freestanding Gas Stove |  |  |  | TRUE | 2021-03-01 | 2021-03-29 | 29.5 | 0 | 54% | 68% | 2.09 | 24.17% | 59.17% | 0.011473 | 0 | 0.011473
G-106298-A1 | Kern | Open Hearth Fireplace | Gas Insert |  |  |  | TRUE | 2021-03-01 | 2021-03-29 | 22.7 | 0 | 7% | 68% | 0.29946 | 30.83% | 50.83% | 0.0016139 | 0 | 0.0016139
G-107589-A1 | Kern | Open Hearth Fireplace | Gas Insert |  |  |  | TRUE | 2021-03-02 | 2021-03-29 | 22.7 | 0 | 7% | 68% | 0.29946 | 30.83% | 50.83% | 0.0016139 | 0 | 0.0016139
G-100828-A1 | Fresno | Open Hearth Fireplace | Gas Insert |  |  |  | TRUE | 2021-03-03 | 2021-03-29 | 22.7 | 0 | 7% | 68% | 0.29946 | 24.17% | 59.17% | 0.001265 | 0 | 0.001265
G-107738-A1 | Fresno | Open Hearth Fireplace | Gas Insert |  |  |  | TRUE | 2021-03-03 | 2021-03-29 | 22.7 | 0 | 7% | 68% | 0.29946 | 24.17% | 59.17% | 0.001265 | 0 | 0.001265
G-105907-A1 | Fresno | Open Hearth Fireplace | Gas Insert |  |  |  | TRUE | 2021-03-05 | 2021-03-29 | 22.7 | 0 | 7% | 68% | 0.29946 | 24.17% | 59.17% | 0.001265 | 0 | 0.001265
G-103655-A1 | Stanislaus | Open Hearth Fireplace | Gas Insert |  |  |  | TRUE | 2021-03-08 | 2021-03-29 | 22.7 | 0 | 7% | 68% | 0.29946 | 54.17% | 44.17% | 0.0028353 | 0 | 0.0028353
G-104372-A1 | San Joaquin | Freestanding Non-Certified Wood Stove | Freestanding Gas Stove |  |  |  | TRUE | 2021-03-08 | 2021-03-29 | 29.5 | 0 | 54% | 68% | 1.15 | 60.83% | 37.5% | 0.015891 | 0 | 0.015891
G-105908-A1 | Fresno | Open Hearth Fireplace | Gas Insert |  |  |  | TRUE | 2021-03-10 | 2021-03-29 | 22.7 | 0 | 7% | 68% | 0.29946 | 24.17% | 59.17% | 0.001265 | 0 | 0.001265
G-108236-A1 | Fresno | Open Hearth Fireplace | Gas Insert |  |  |  | TRUE | 2021-03-10 | 2021-03-29 | 22.7 | 0 | 7% | 68% | 0.29946 | 24.17% | 59.17% | 0.001265 | 0 | 0.001265
G-107318-A1 | Kern | Wood-Burning Firebox | Gas Insert |  |  |  | TRUE | 2021-03-11 | 2021-03-29 | 22.7 | 0 | 7% | 68% | 0.29946 | 30.83% | 50.83% | 0.0016139 | 0 | 0.0016139
G-108267-A1 | Tulare | Open Hearth Fireplace | Gas Insert |  |  |  |  | 2021-03-11 | 2021-03-29 | 22.7 | 0 | 7% | 68% | 0.29946 | 100% | 0% | 0.0052343 | 0 | 0.0052343
G-108293-A1 | Fresno | Open Hearth Fireplace | Gas Insert |  |  |  | TRUE | 2021-03-11 | 2021-03-29 | 22.7 | 0 | 7% | 68% | 0.29946 | 24.17% | 59.17% | 0.001265 | 0 | 0.001265
G-108354-A1 | Fresno | Open Hearth Fireplace | Gas Insert |  |  |  | TRUE | 2021-03-12 | 2021-03-29 | 22.7 | 0 | 7% | 68% | 0.29946 | 24.17% | 59.17% | 0.001265 | 0 | 0.001265
G-106059-A1 | Fresno | Wood-Burning Firebox | Gas Insert |  |  |  | TRUE | 2021-03-13 | 2021-03-29 | 22.7 | 0 | 7% | 68% | 0.29946 | 24.17% | 59.17% | 0.001265 | 0 | 0.001265
G-105504-A1 | Fresno | Wood-Burning Firebox | Gas Insert |  |  |  | TRUE | 2021-03-15 | 2021-03-29 | 22.7 | 0 | 7% | 68% | 0.29946 | 24.17% | 59.17% | 0.001265 | 0 | 0.001265
G-106068-A1 | Fresno | Wood-Burning Firebox | Gas Insert |  |  |  | TRUE | 2021-03-15 | 2021-03-29 | 22.7 | 0 | 7% | 68% | 0.29946 | 24.17% | 59.17% | 0.001265 | 0 | 0.001265
G-102933-A1 | Fresno | Open Hearth Fireplace | Gas Insert |  |  |  | TRUE | 2021-03-16 | 2021-03-29 | 22.7 | 0 | 7% | 68% | 0.29946 | 24.17% | 59.17% | 0.001265 | 0 | 0.001265
G-106555-A1 | Kern | Wood-Burning Firebox | Gas Insert |  |  |  | TRUE | 2021-03-16 | 2021-03-29 | 22.7 | 0 | 7% | 68% | 0.29946 | 30.83% | 50.83% | 0.0016139 | 0 | 0.0016139
G-106400-A1 | Kern | Open Hearth Fireplace | Gas Insert |  |  |  | TRUE | 2021-03-17 | 2021-03-29 | 22.7 | 0 | 7% | 68% | 0.29946 | 30.83% | 50.83% | 0.0016139 | 0 | 0.0016139
G-106402-A1 | Kern | Open Hearth Fireplace | Gas Insert |  |  |  | TRUE | 2021-03-17 | 2021-03-29 | 22.7 | 0 | 7% | 68% | 0.29946 | 30.83% | 50.83% | 0.0016139 | 0 | 0.0016139
G-101249-A1 | Tulare | Non-Certified Wood Insert | Gas Insert |  |  |  | TRUE | 2021-03-18 | 2021-03-29 | 29.5 | 0 | 54% | 68% | 2.1 | 53.33% | 43.33% | 0.025441 | 0 | 0.025441
G-103566-A1 | Merced | Open Hearth Fireplace | Gas Insert |  |  |  | TRUE | 2021-03-18 | 2021-03-29 | 22.7 | 0 | 7% | 68% | 0.29946 | 67.5% | 31.67% | 0.0035332 | 0 | 0.0035332
G-107398-A1 | Tulare | Wood-Burning Firebox | Gas Insert |  |  |  | TRUE | 2021-03-19 | 2021-03-29 | 22.7 | 0 | 7% | 68% | 0.29946 | 53.33% | 43.33% | 0.0027917 | 0 | 0.0027917
G-108603-A1 | Kern | Open Hearth Fireplace | Gas Insert |  |  |  | TRUE | 2021-03-19 | 2021-03-29 | 22.7 | 0 | 7% | 68% | 0.29946 | 30.83% | 50.83% | 0.0016139 | 0 | 0.0016139
G-103567-A1 | Fresno | Wood-Burning Firebox | Gas Insert |  |  |  | TRUE | 2021-03-20 | 2021-03-29 | 22.7 | 0 | 7% | 68% | 0.29946 | 24.17% | 59.17% | 0.001265 | 0 | 0.001265
G-105994-A1 | Fresno | Open Hearth Fireplace | Gas Insert |  |  |  | FALSE | 2021-03-20 | 2021-03-29 | 22.7 | 0 | 7% | 68% | 0.29946 | 100% | 0% | 0.0052343 | 0 | 0.0052343
G-105989-A1 | Fresno | Wood-Burning Firebox | Gas Insert |  |  |  | TRUE | 2021-03-21 | 2021-03-29 | 22.7 | 0 | 7% | 68% | 0.29946 | 24.17% | 59.17% | 0.001265 | 0 | 0.001265
G-107319-A1 | Fresno | Wood-Burning Firebox | Gas Insert |  |  |  | TRUE | 2021-03-21 | 2021-03-29 | 22.7 | 0 | 7% | 68% | 0.29946 | 24.17% | 59.17% | 0.001265 | 0 | 0.001265
G-102401-A1 | Fresno | Non-Certified Wood Insert | Gas Insert |  |  |  | TRUE | 2020-11-17 | 2021-04-01 | 29.5 | 0 | 54% | 68% | 2.1 | 24.17% | 59.17% | 0.011528 | 0 | 0.011528
G-105657-A1 | Kings | Wood-Burning Firebox | Gas Insert |  |  |  | TRUE | 2021-01-19 | 2021-04-01 | 22.7 | 0 | 7% | 68% | 0.29946 | 47.5% | 47.5% | 0.0024863 | 0 | 0.0024863
G-105377-A1 | Fresno | Open Hearth Fireplace | Gas Insert |  |  |  | TRUE | 2021-02-04 | 2021-04-01 | 22.7 | 0 | 7% | 68% | 0.29946 | 24.17% | 59.17% | 0.001265 | 0 | 0.001265
G-105683-A1 | Stanislaus | Open Hearth Fireplace | Gas Insert |  |  |  | TRUE | 2021-02-04 | 2021-04-01 | 22.7 | 0 | 7% | 68% | 0.29946 | 54.17% | 44.17% | 0.0028353 | 0 | 0.0028353
G-104974-A1 | Kern | Wood-Burning Firebox | Gas Insert |  |  |  | TRUE | 2021-02-11 | 2021-04-01 | 22.7 | 0 | 7% | 68% | 0.29946 | 30.83% | 50.83% | 0.0016139 | 0 | 0.0016139
G-106113-A1 | Stanislaus | Open Hearth Fireplace | Gas Insert |  |  |  | TRUE | 2021-03-08 | 2021-04-01 | 22.7 | 0 | 7% | 68% | 0.29946 | 54.17% | 44.17% | 0.0028353 | 0 | 0.0028353
G-106726-A1 | Fresno | Open Hearth Fireplace | Gas Insert |  |  |  | TRUE | 2021-03-11 | 2021-04-01 | 22.7 | 0 | 7% | 68% | 0.29946 | 24.17% | 59.17% | 0.001265 | 0 | 0.001265
G-106574-A1 | Stanislaus | Open Hearth Fireplace | Gas Insert |  |  |  | TRUE | 2021-03-12 | 2021-04-01 | 22.7 | 0 | 7% | 68% | 0.29946 | 54.17% | 44.17% | 0.0028353 | 0 | 0.0028353
G-108292-A1 | Fresno | Wood-Burning Firebox | Gas Insert |  |  |  | TRUE | 2021-03-12 | 2021-04-01 | 22.7 | 0 | 7% | 68% | 0.29946 | 24.17% | 59.17% | 0.001265 | 0 | 0.001265
G-106419-A1 | San Joaquin | Open Hearth Fireplace | Gas Insert |  |  |  | TRUE | 2021-03-15 | 2021-04-01 | 22.7 | 0 | 7% | 68% | 0.29946 | 60.83% | 37.5% | 0.0031842 | 0 | 0.0031842
G-108068-A1 | Kern | Open Hearth Fireplace | Gas Insert |  |  |  | TRUE | 2021-03-16 | 2021-04-01 | 22.7 | 0 | 7% | 68% | 0.29946 | 30.83% | 50.83% | 0.0016139 | 0 | 0.0016139
G-106446-A1 | Kern | Wood-Burning Firebox | Gas Fireplace |  |  |  | TRUE | 2021-03-17 | 2021-04-01 | 22.7 | 0 | 7% | 68% | 0.29946 | 30.83% | 50.83% | 0.0016139 | 0 | 0.0016139
G-108604-A1 | Fresno | Wood-Burning Firebox | Gas Insert |  |  |  | TRUE | 2021-03-17 | 2021-04-01 | 22.7 | 0 | 7% | 68% | 0.29946 | 24.17% | 59.17% | 0.001265 | 0 | 0.001265
G-106770-A1 | Fresno | Wood-Burning Firebox | Gas Insert |  |  |  | TRUE | 2021-03-20 | 2021-04-01 | 22.7 | 0 | 7% | 68% | 0.29946 | 24.17% | 59.17% | 0.001265 | 0 | 0.001265
G-107410-A1 | Fresno | Wood-Burning Firebox | Gas Insert |  |  |  | TRUE | 2021-03-20 | 2021-04-01 | 22.7 | 0 | 7% | 68% | 0.29946 | 24.17% | 59.17% | 0.001265 | 0 | 0.001265
G-105896-A1 | Kern | Open Hearth Fireplace | Gas Insert |  |  |  | TRUE | 2021-03-22 | 2021-04-01 | 22.7 | 0 | 7% | 68% | 0.29946 | 30.83% | 50.83% | 0.0016139 | 0 | 0.0016139
G-106748-A1 | Fresno | Wood-Burning Firebox | Gas Insert |  |  |  | TRUE | 2021-03-22 | 2021-04-01 | 22.7 | 0 | 7% | 68% | 0.29946 | 24.17% | 59.17% | 0.001265 | 0 | 0.001265
G-106241-A1 | Madera | Freestanding Non-Certified Wood Stove | Freestanding Certified Wood Stove | 1.6 | 73 | Non-Catalytic |  | 2021-03-23 | 2021-04-01 | 29.5 | 3.2 | 54% | 73% | 2.61 | 100% | 0% | 0.059286 | 0.0047572 | 0.054529
G-107786-A1 | Fresno | Wood-Burning Firebox | Gas Insert |  |  |  | TRUE | 2021-03-23 | 2021-04-01 | 22.7 | 0 | 7% | 68% | 0.29946 | 24.17% | 59.17% | 0.001265 | 0 | 0.001265
G-104094-A1 | San Joaquin | Certified Wood Insert | Gas Insert |  |  |  | TRUE | 2021-02-08 | 2021-04-02 | 14.5785 | 0 | 68% | 68% | 2.1 | 60.83% | 37.5% | 0.014341 | 0 | 0.014341
G-106677-A1 | Fresno | Open Hearth Fireplace | Gas Insert |  |  |  | TRUE | 2021-03-06 | 2021-04-02 | 22.7 | 0 | 7% | 68% | 0.29946 | 24.17% | 59.17% | 0.001265 | 0 | 0.001265
G-108482-A1 | San Joaquin | Open Hearth Fireplace | Gas Insert |  |  |  | TRUE | 2021-03-10 | 2021-04-02 | 22.7 | 0 | 7% | 68% | 0.29946 | 60.83% | 37.5% | 0.0031842 | 0 | 0.0031842
G-107349-A1 | Fresno | Open Hearth Fireplace | Gas Insert |  |  |  | TRUE | 2021-03-13 | 2021-04-02 | 22.7 | 0 | 7% | 68% | 0.29946 | 24.17% | 59.17% | 0.001265 | 0 | 0.001265
G-105890-A1 | Stanislaus | Open Hearth Fireplace | Gas Fireplace |  |  |  | TRUE | 2021-03-15 | 2021-04-02 | 22.7 | 0 | 7% | 68% | 0.29946 | 54.17% | 44.17% | 0.0028353 | 0 | 0.0028353
G-107799-A1 | Tulare | Open Hearth Fireplace | Gas Insert |  |  |  | TRUE | 2021-03-18 | 2021-04-02 | 22.7 | 0 | 7% | 68% | 0.29946 | 53.33% | 43.33% | 0.0027917 | 0 | 0.0027917
G-106780-A1 | Fresno | Wood-Burning Firebox | Gas Insert |  |  |  | TRUE | 2021-03-19 | 2021-04-02 | 22.7 | 0 | 7% | 68% | 0.29946 | 24.17% | 59.17% | 0.001265 | 0 | 0.001265
G-107973-A1 | San Joaquin | Open Hearth Fireplace | Gas Insert |  |  |  | TRUE | 2021-03-19 | 2021-04-02 | 22.7 | 0 | 7% | 68% | 0.29946 | 60.83% | 37.5% | 0.0031842 | 0 | 0.0031842
G-105787-A1 | Kern | Wood-Burning Firebox | Gas Insert |  |  |  | TRUE | 2021-02-01 | 2021-04-05 | 22.7 | 0 | 7% | 68% | 0.29946 | 30.83% | 50.83% | 0.0016139 | 0 | 0.0016139
G-106767-A1 | Kern | Open Hearth Fireplace | Gas Insert |  |  |  | TRUE | 2021-03-01 | 2021-04-05 | 22.7 | 0 | 7% | 68% | 0.29946 | 30.83% | 50.83% | 0.0016139 | 0 | 0.0016139
G-105642-A1 | San Joaquin | Open Hearth Fireplace | Gas Insert |  |  |  | TRUE | 2021-03-06 | 2021-04-05 | 22.7 | 0 | 7% | 68% | 0.29946 | 60.83% | 37.5% | 0.0031842 | 0 | 0.0031842
G-106475-A1 | Fresno | Non-Certified Wood Insert | Gas Insert |  |  |  | TRUE | 2021-03-08 | 2021-04-05 | 29.5 | 0 | 54% | 68% | 2.1 | 24.17% | 59.17% | 0.011528 | 0 | 0.011528
G-106616-A1 | Stanislaus | Non-Certified Wood Insert | Gas Insert |  |  |  | TRUE | 2021-03-09 | 2021-04-05 | 29.5 | 0 | 54% | 68% | 2.1 | 54.17% | 44.17% | 0.025838 | 0 | 0.025838
G-106293-A1 | Madera | Non-Certified Wood Insert | Gas Insert |  |  |  | TRUE | 2021-03-10 | 2021-04-05 | 29.5 | 0 | 54% | 68% | 2.1 | 33.33% | 56.67% | 0.0159 | 0 | 0.0159
G-107158-A1 | Fresno | Wood-Burning Firebox | Gas Insert |  |  |  | TRUE | 2021-03-10 | 2021-04-05 | 22.7 | 0 | 7% | 68% | 0.29946 | 24.17% | 59.17% | 0.001265 | 0 | 0.001265
G-106380-A1 | Fresno | Open Hearth Fireplace | Gas Insert |  |  |  | TRUE | 2021-03-12 | 2021-04-05 | 22.7 | 0 | 7% | 68% | 0.29946 | 24.17% | 59.17% | 0.001265 | 0 | 0.001265
G-106416-A1 | Fresno | Wood-Burning Firebox | Gas Insert |  |  |  | TRUE | 2021-03-13 | 2021-04-05 | 22.7 | 0 | 7% | 68% | 0.29946 | 24.17% | 59.17% | 0.001265 | 0 | 0.001265
G-108360-A1 | Fresno | Open Hearth Fireplace | Gas Insert |  |  |  | TRUE | 2021-03-16 | 2021-04-05 | 22.7 | 0 | 7% | 68% | 0.29946 | 24.17% | 59.17% | 0.001265 | 0 | 0.001265
G-106627-A1 | Fresno | Open Hearth Fireplace | Gas Insert |  |  |  | TRUE | 2021-03-17 | 2021-04-05 | 22.7 | 0 | 7% | 68% | 0.29946 | 24.17% | 59.17% | 0.001265 | 0 | 0.001265
G-106638-A1 | Madera | Wood-Burning Firebox | Gas Insert |  |  |  | TRUE | 2021-03-17 | 2021-04-05 | 22.7 | 0 | 7% | 68% | 0.29946 | 33.33% | 56.67% | 0.0017448 | 0 | 0.0017448
G-106776-A1 | Kern | Wood-Burning Firebox | Gas Insert |  |  |  | TRUE | 2021-03-17 | 2021-04-05 | 22.7 | 0 | 7% | 68% | 0.29946 | 30.83% | 50.83% | 0.0016139 | 0 | 0.0016139
G-107371-A1 | Fresno | Open Hearth Fireplace | Gas Insert |  |  |  | TRUE | 2021-03-17 | 2021-04-05 | 22.7 | 0 | 7% | 68% | 0.29946 | 24.17% | 59.17% | 0.001265 | 0 | 0.001265
G-106590-A1 | San Joaquin | Open Hearth Fireplace | Certified Wood Insert | 1.3 | 74 | Catalytic | TRUE | 2021-03-19 | 2021-04-05 | 22.7 | 2.6 | 7% | 74% | 0.29946 | 60.83% | 37.5% | 0.0031842 | 3.748e-05 | 0.0031467
G-106594-A1 | Fresno | Open Hearth Fireplace | Gas Insert |  |  |  | TRUE | 2021-03-19 | 2021-04-05 | 22.7 | 0 | 7% | 68% | 0.29946 | 24.17% | 59.17% | 0.001265 | 0 | 0.001265
G-106757-A1 | Fresno | Wood-Burning Firebox | Gas Insert |  |  |  | TRUE | 2021-03-19 | 2021-04-05 | 22.7 | 0 | 7% | 68% | 0.29946 | 24.17% | 59.17% | 0.001265 | 0 | 0.001265
G-107422-A1 | Fresno | Wood-Burning Firebox | Gas Insert |  |  |  | TRUE | 2021-03-19 | 2021-04-05 | 22.7 | 0 | 7% | 68% | 0.29946 | 24.17% | 59.17% | 0.001265 | 0 | 0.001265
G-106846-A1 | Tulare | Open Hearth Fireplace | Gas Insert |  |  |  | TRUE | 2021-03-21 | 2021-04-05 | 22.7 | 0 | 7% | 68% | 0.29946 | 53.33% | 43.33% | 0.0027917 | 0 | 0.0027917
G-107446-A1 | Fresno | Open Hearth Fireplace | Gas Insert |  |  |  | TRUE | 2021-03-22 | 2021-04-05 | 22.7 | 0 | 7% | 68% | 0.29946 | 24.17% | 59.17% | 0.001265 | 0 | 0.001265
G-106346-A1 | Fresno | Wood-Burning Firebox | Gas Insert |  |  |  | TRUE | 2021-03-23 | 2021-04-05 | 22.7 | 0 | 7% | 68% | 0.29946 | 24.17% | 59.17% | 0.001265 | 0 | 0.001265
G-105655-A1 | San Joaquin | Open Hearth Fireplace | Gas Insert |  |  |  | TRUE | 2021-03-24 | 2021-04-05 | 22.7 | 0 | 7% | 68% | 0.29946 | 60.83% | 37.5% | 0.0031842 | 0 | 0.0031842
G-107413-A1 | Kern | Wood-Burning Firebox | Gas Insert |  |  |  | TRUE | 2021-03-24 | 2021-04-05 | 22.7 | 0 | 7% | 68% | 0.29946 | 30.83% | 50.83% | 0.0016139 | 0 | 0.0016139
G-105103-A1 | Stanislaus | Open Hearth Fireplace | Gas Insert |  |  |  | TRUE | 2021-03-24 | 2021-04-07 | 22.7 | 0 | 7% | 68% | 0.29946 | 54.17% | 44.17% | 0.0028353 | 0 | 0.0028353
G-108535-A1 | Tulare | Open Hearth Fireplace | Gas Insert |  |  |  | TRUE | 2021-03-26 | 2021-04-07 | 22.7 | 0 | 7% | 68% | 0.29946 | 53.33% | 43.33% | 0.0027917 | 0 | 0.0027917
G-106192-A1 | Madera | Open Hearth Fireplace | Gas Insert |  |  |  | TRUE | 2021-03-27 | 2021-04-07 | 22.7 | 0 | 7% | 68% | 0.29946 | 33.33% | 56.67% | 0.0017448 | 0 | 0.0017448
G-98299-A1 | Stanislaus | Wood-Burning Firebox | Gas Insert |  |  |  | TRUE | 2021-03-30 | 2021-04-07 | 22.7 | 0 | 7% | 68% | 0.29946 | 54.17% | 44.17% | 0.0028353 | 0 | 0.0028353
G-101336-A1 | Fresno | Freestanding Non-Certified Wood Stove | Freestanding Certified Pellet Stove | 0.49 | 63 | Non-Catalytic |  | 2021-04-01 | 2021-04-07 | 29.5 | 0.98 | 54% | 63% | 2.09 | 100% | 0% | 0.047474 | 0.0013518 | 0.046123
G-97780-A1 | Stanislaus | Open Hearth Fireplace | Gas Insert |  |  |  | TRUE | 2020-10-01 | 2021-04-08 | 22.7 | 0 | 7% | 68% | 0.29946 | 54.17% | 44.17% | 0.0028353 | 0 | 0.0028353
G-104131-A1 | Tulare | Wood-Burning Firebox | Gas Insert |  |  |  | TRUE | 2020-12-20 | 2021-04-08 | 22.7 | 0 | 7% | 68% | 0.29946 | 53.33% | 43.33% | 0.0027917 | 0 | 0.0027917
G-103681-A1 | Tulare | Non-Certified Wood Insert | Gas Insert |  |  |  |  | 2020-12-24 | 2021-04-08 | 29.5 | 0 | 54% | 68% | 2.1 | 100% | 0% | 0.047702 | 0 | 0.047702
G-102969-A1 | Fresno | Wood-Burning Firebox | Gas Fireplace |  |  |  | TRUE | 2021-01-20 | 2021-04-08 | 22.7 | 0 | 7% | 68% | 0.29946 | 24.17% | 59.17% | 0.001265 | 0 | 0.001265
G-104357-A1 | Merced | Open Hearth Fireplace | Gas Insert |  |  |  | TRUE | 2021-02-03 | 2021-04-08 | 22.7 | 0 | 7% | 68% | 0.29946 | 67.5% | 31.67% | 0.0035332 | 0 | 0.0035332
G-105510-A1 | Tulare | Open Hearth Fireplace | Gas Insert |  |  |  | TRUE | 2021-02-11 | 2021-04-08 | 22.7 | 0 | 7% | 68% | 0.29946 | 53.33% | 43.33% | 0.0027917 | 0 | 0.0027917
G-104580-A1 | Fresno | Open Hearth Fireplace | Gas Insert |  |  |  | TRUE | 2021-02-13 | 2021-04-08 | 22.7 | 0 | 7% | 68% | 0.29946 | 24.17% | 59.17% | 0.001265 | 0 | 0.001265
G-105255-A1 | Fresno | Open Hearth Fireplace | Gas Insert |  |  |  | TRUE | 2021-02-15 | 2021-04-08 | 22.7 | 0 | 7% | 68% | 0.29946 | 24.17% | 59.17% | 0.001265 | 0 | 0.001265
G-106553-A1 | Kern | Wood-Burning Firebox | Gas Insert |  |  |  | TRUE | 2021-02-15 | 2021-04-08 | 22.7 | 0 | 7% | 68% | 0.29946 | 30.83% | 50.83% | 0.0016139 | 0 | 0.0016139
G-106233-A1 | Kern | Open Hearth Fireplace | Gas Insert |  |  |  | TRUE | 2021-02-16 | 2021-04-08 | 22.7 | 0 | 7% | 68% | 0.29946 | 30.83% | 50.83% | 0.0016139 | 0 | 0.0016139
G-106613-A1 | Fresno | Open Hearth Fireplace | Gas Insert |  |  |  | TRUE | 2021-02-16 | 2021-04-08 | 22.7 | 0 | 7% | 68% | 0.29946 | 24.17% | 59.17% | 0.001265 | 0 | 0.001265
G-106017-A1 | Kern | Wood-Burning Firebox | Gas Insert |  |  |  | TRUE | 2021-02-19 | 2021-04-08 | 22.7 | 0 | 7% | 68% | 0.29946 | 30.83% | 50.83% | 0.0016139 | 0 | 0.0016139
G-105781-A1 | Kern | Wood-Burning Firebox | Gas Insert |  |  |  | TRUE | 2021-02-25 | 2021-04-08 | 22.7 | 0 | 7% | 68% | 0.29946 | 30.83% | 50.83% | 0.0016139 | 0 | 0.0016139
G-104933-A1 | Fresno | Wood-Burning Firebox | Gas Insert |  |  |  | TRUE | 2021-03-03 | 2021-04-08 | 22.7 | 0 | 7% | 68% | 0.29946 | 24.17% | 59.17% | 0.001265 | 0 | 0.001265
G-106089-A1 | Fresno | Non-Certified Wood Insert | Gas Insert |  |  |  | TRUE | 2021-03-06 | 2021-04-08 | 29.5 | 0 | 54% | 68% | 2.1 | 24.17% | 59.17% | 0.011528 | 0 | 0.011528
G-103639-A1 | Fresno | Wood-Burning Firebox | Gas Insert |  |  |  | TRUE | 2021-03-08 | 2021-04-08 | 22.7 | 0 | 7% | 68% | 0.29946 | 24.17% | 59.17% | 0.001265 | 0 | 0.001265
G-106603-A1 | Fresno | Wood-Burning Firebox | Gas Insert |  |  |  | TRUE | 2021-03-12 | 2021-04-08 | 22.7 | 0 | 7% | 68% | 0.29946 | 24.17% | 59.17% | 0.001265 | 0 | 0.001265
G-94130-A1 | San Joaquin | Non-Certified Wood Insert | Certified Wood Insert | 1.7 | 74 | Non-Catalytic | TRUE | 2021-03-12 | 2021-04-08 | 29.5 | 3.4 | 54% | 74% | 2.1 | 60.83% | 37.5% | 0.029018 | 0.0026514 | 0.026367
G-103599-A1 | Fresno | Wood-Burning Firebox | Gas Insert |  |  |  | TRUE | 2021-03-13 | 2021-04-08 | 22.7 | 0 | 7% | 68% | 0.29946 | 24.17% | 59.17% | 0.001265 | 0 | 0.001265
G-105859-A1 | Fresno | Wood-Burning Firebox | Gas Insert |  |  |  | TRUE | 2021-03-16 | 2021-04-08 | 22.7 | 0 | 7% | 68% | 0.29946 | 24.17% | 59.17% | 0.001265 | 0 | 0.001265
G-107802-A1 | Fresno | Open Hearth Fireplace | Gas Insert |  |  |  | TRUE | 2021-03-16 | 2021-04-08 | 22.7 | 0 | 7% | 68% | 0.29946 | 24.17% | 59.17% | 0.001265 | 0 | 0.001265
G-104223-A1 | Fresno | Wood-Burning Firebox | Gas Insert |  |  |  | TRUE | 2021-03-17 | 2021-04-08 | 22.7 | 0 | 7% | 68% | 0.29946 | 24.17% | 59.17% | 0.001265 | 0 | 0.001265
G-105637-A1 | Fresno | Open Hearth Fireplace | Gas Insert |  |  |  | TRUE | 2021-03-18 | 2021-04-08 | 22.7 | 0 | 7% | 68% | 0.29946 | 24.17% | 59.17% | 0.001265 | 0 | 0.001265
G-106782-A1 | Kern | Open Hearth Fireplace | Gas Insert |  |  |  | TRUE | 2021-03-18 | 2021-04-08 | 22.7 | 0 | 7% | 68% | 0.29946 | 30.83% | 50.83% | 0.0016139 | 0 | 0.0016139
G-104075-A1 | Stanislaus | Open Hearth Fireplace | Gas Insert |  |  |  | TRUE | 2021-03-19 | 2021-04-08 | 22.7 | 0 | 7% | 68% | 0.29946 | 54.17% | 44.17% | 0.0028353 | 0 | 0.0028353
G-105850-A1 | Fresno | Wood-Burning Firebox | Gas Insert |  |  |  | TRUE | 2021-03-19 | 2021-04-08 | 22.7 | 0 | 7% | 68% | 0.29946 | 24.17% | 59.17% | 0.001265 | 0 | 0.001265
G-105940-A1 | San Joaquin | Open Hearth Fireplace | Gas Fireplace |  |  |  | TRUE | 2021-03-19 | 2021-04-08 | 22.7 | 0 | 7% | 68% | 0.29946 | 60.83% | 37.5% | 0.0031842 | 0 | 0.0031842
G-108363-A1 | Fresno | Open Hearth Fireplace | Gas Insert |  |  |  | TRUE | 2021-03-19 | 2021-04-08 | 22.7 | 0 | 7% | 68% | 0.29946 | 24.17% | 59.17% | 0.001265 | 0 | 0.001265
G-106093-A1 | Fresno | Open Hearth Fireplace | Gas Insert |  |  |  | TRUE | 2021-03-20 | 2021-04-08 | 22.7 | 0 | 7% | 68% | 0.29946 | 24.17% | 59.17% | 0.001265 | 0 | 0.001265
G-108357-A1 | Tulare | Open Hearth Fireplace | Gas Insert |  |  |  | TRUE | 2021-03-20 | 2021-04-08 | 22.7 | 0 | 7% | 68% | 0.29946 | 53.33% | 43.33% | 0.0027917 | 0 | 0.0027917
G-104637-A1 | Kern | Wood-Burning Firebox | Gas Insert |  |  |  | TRUE | 2021-03-22 | 2021-04-08 | 22.7 | 0 | 7% | 68% | 0.29946 | 30.83% | 50.83% | 0.0016139 | 0 | 0.0016139
G-106670-A1 | Fresno | Open Hearth Fireplace | Gas Insert |  |  |  | TRUE | 2021-03-22 | 2021-04-08 | 22.7 | 0 | 7% | 68% | 0.29946 | 24.17% | 59.17% | 0.001265 | 0 | 0.001265
G-107689-A1 | Fresno | Non-Certified Wood Insert | Gas Insert |  |  |  | TRUE | 2021-03-23 | 2021-04-08 | 29.5 | 0 | 54% | 68% | 2.1 | 24.17% | 59.17% | 0.011528 | 0 | 0.011528
G-109211-A1 | Fresno | Open Hearth Fireplace | Gas Insert |  |  |  | TRUE | 2021-03-24 | 2021-04-08 | 22.7 | 0 | 7% | 68% | 0.29946 | 24.17% | 59.17% | 0.001265 | 0 | 0.001265
G-108722-A1 | Kern | Wood-Burning Firebox | Gas Insert |  |  |  | TRUE | 2021-03-25 | 2021-04-08 | 22.7 | 0 | 7% | 68% | 0.29946 | 30.83% | 50.83% | 0.0016139 | 0 | 0.0016139
G-107756-A1 | Fresno | Open Hearth Fireplace | Gas Insert |  |  |  | TRUE | 2021-03-26 | 2021-04-08 | 22.7 | 0 | 7% | 68% | 0.29946 | 24.17% | 59.17% | 0.001265 | 0 | 0.001265
G-105928-A1 | Fresno | Open Hearth Fireplace | Gas Insert |  |  |  | TRUE | 2021-03-28 | 2021-04-08 | 22.7 | 0 | 7% | 68% | 0.29946 | 24.17% | 59.17% | 0.001265 | 0 | 0.001265
G-105194-A1 | Fresno | Open Hearth Fireplace | Gas Insert |  |  |  | TRUE | 2021-03-30 | 2021-04-08 | 22.7 | 0 | 7% | 68% | 0.29946 | 24.17% | 59.17% | 0.001265 | 0 | 0.001265
G-97939-A1 | Kern | Wood-Burning Firebox | Gas Fireplace |  |  |  | TRUE | 2020-08-07 | 2021-04-12 | 22.7 | 0 | 7% | 68% | 0.29946 | 30.83% | 50.83% | 0.0016139 | 0 | 0.0016139
G-105473-A1 | Fresno | Open Hearth Fireplace | Gas Insert |  |  |  | TRUE | 2021-03-10 | 2021-04-12 | 22.7 | 0 | 7% | 68% | 0.29946 | 24.17% | 59.17% | 0.001265 | 0 | 0.001265
G-102783-A1 | Kern | Wood-Burning Firebox | Gas Insert |  |  |  | TRUE | 2020-12-28 | 2021-04-13 | 22.7 | 0 | 7% | 68% | 0.29946 | 30.83% | 50.83% | 0.0016139 | 0 | 0.0016139
G-104362-A1 | Fresno | Open Hearth Fireplace | Gas Insert |  |  |  | TRUE | 2021-01-26 | 2021-04-13 | 22.7 | 0 | 7% | 68% | 0.29946 | 24.17% | 59.17% | 0.001265 | 0 | 0.001265
G-103945-A1 | Stanislaus | Open Hearth Fireplace | Gas Insert |  |  |  | TRUE | 2021-01-27 | 2021-04-13 | 22.7 | 0 | 7% | 68% | 0.29946 | 54.17% | 44.17% | 0.0028353 | 0 | 0.0028353
G-106403-A1 | Kern | Open Hearth Fireplace | Gas Insert |  |  |  | TRUE | 2021-02-10 | 2021-04-13 | 22.7 | 0 | 7% | 68% | 0.29946 | 30.83% | 50.83% | 0.0016139 | 0 | 0.0016139
G-105785-A1 | Kern | Wood-Burning Firebox | Gas Insert |  |  |  | TRUE | 2021-02-23 | 2021-04-13 | 22.7 | 0 | 7% | 68% | 0.29946 | 30.83% | 50.83% | 0.0016139 | 0 | 0.0016139
G-102850-A1 | Fresno | Open Hearth Fireplace | Gas Insert |  |  |  | TRUE | 2021-02-24 | 2021-04-13 | 22.7 | 0 | 7% | 68% | 0.29946 | 24.17% | 59.17% | 0.001265 | 0 | 0.001265
G-105263-A1 | Kern | Open Hearth Fireplace | Gas Insert |  |  |  | TRUE | 2021-02-25 | 2021-04-13 | 22.7 | 0 | 7% | 68% | 0.29946 | 30.83% | 50.83% | 0.0016139 | 0 | 0.0016139
G-107483-A1 | Fresno | Open Hearth Fireplace | Gas Insert |  |  |  | TRUE | 2021-02-26 | 2021-04-13 | 22.7 | 0 | 7% | 68% | 0.29946 | 24.17% | 59.17% | 0.001265 | 0 | 0.001265
G-107796-A1 | Merced | Certified Wood Insert | Gas Insert |  |  |  | TRUE | 2021-02-27 | 2021-04-13 | 14.5785 | 0 | 68% | 68% | 2.1 | 67.5% | 31.67% | 0.015912 | 0 | 0.015912
G-108130-A1 | San Joaquin | Open Hearth Fireplace | Certified Wood Insert | 1.5 | 69 | Non-Catalytic |  | 2021-03-01 | 2021-04-13 | 22.7 | 3 | 7% | 69% | 0.29946 | 100% | 0% | 0.0052343 | 7.0179e-05 | 0.0051642
G-106619-A1 | San Joaquin | Open Hearth Fireplace | Gas Insert |  |  |  | TRUE | 2021-03-04 | 2021-04-13 | 22.7 | 0 | 7% | 68% | 0.29946 | 60.83% | 37.5% | 0.0031842 | 0 | 0.0031842
G-105923-A1 | Merced | Freestanding Non-Certified Pellet Stove | Freestanding Certified Wood Stove | 2.3 | 72 | Non-Catalytic | TRUE | 2021-03-04 | 2021-04-13 | 2.9 | 4.6 | 68% | 72% | 2.67 | 67.5% | 31.67% | 0.0040244 | 0.0064253 | -0.0024009
G-108601-A1 | Kern | Open Hearth Fireplace | Gas Insert |  |  |  | TRUE | 2021-03-09 | 2021-04-13 | 22.7 | 0 | 7% | 68% | 0.29946 | 30.83% | 50.83% | 0.0016139 | 0 | 0.0016139
G-103122-A1 | Fresno | Open Hearth Fireplace | Gas Insert |  |  |  | TRUE | 2021-03-10 | 2021-04-13 | 22.7 | 0 | 7% | 68% | 0.29946 | 24.17% | 59.17% | 0.001265 | 0 | 0.001265
G-104433-A1 | Fresno | Open Hearth Fireplace | Gas Insert |  |  |  | TRUE | 2021-03-10 | 2021-04-13 | 22.7 | 0 | 7% | 68% | 0.29946 | 24.17% | 59.17% | 0.001265 | 0 | 0.001265
G-108021-A1 | Stanislaus | Wood-Burning Firebox | Gas Insert |  |  |  | TRUE | 2021-03-11 | 2021-04-13 | 22.7 | 0 | 7% | 68% | 0.29946 | 54.17% | 44.17% | 0.0028353 | 0 | 0.0028353
G-108398-A1 | Fresno | Wood-Burning Firebox | Gas Insert |  |  |  | TRUE | 2021-03-11 | 2021-04-13 | 22.7 | 0 | 7% | 68% | 0.29946 | 24.17% | 59.17% | 0.001265 | 0 | 0.001265
G-105421-A1 | Fresno | Open Hearth Fireplace | Gas Insert |  |  |  | TRUE | 2021-03-12 | 2021-04-13 | 22.7 | 0 | 7% | 68% | 0.29946 | 24.17% | 59.17% | 0.001265 | 0 | 0.001265
G-107481-A1 | Fresno | Open Hearth Fireplace | Gas Insert |  |  |  | TRUE | 2021-03-12 | 2021-04-13 | 22.7 | 0 | 7% | 68% | 0.29946 | 24.17% | 59.17% | 0.001265 | 0 | 0.001265
G-107656-A1 | Fresno | Open Hearth Fireplace | Gas Insert |  |  |  | TRUE | 2021-03-12 | 2021-04-13 | 22.7 | 0 | 7% | 68% | 0.29946 | 24.17% | 59.17% | 0.001265 | 0 | 0.001265
G-108668-A1 | Fresno | Open Hearth Fireplace | Gas Insert |  |  |  | TRUE | 2021-03-12 | 2021-04-13 | 22.7 | 0 | 7% | 68% | 0.29946 | 24.17% | 59.17% | 0.001265 | 0 | 0.001265
G-90532-A1 | Merced | Open Hearth Fireplace | Gas Insert |  |  |  | TRUE | 2021-03-12 | 2021-04-13 | 22.7 | 0 | 7% | 68% | 0.29946 | 67.5% | 31.67% | 0.0035332 | 0 | 0.0035332
G-108683-A1 | Fresno | Open Hearth Fireplace | Gas Insert |  |  |  | TRUE | 2021-03-15 | 2021-04-13 | 22.7 | 0 | 7% | 68% | 0.29946 | 24.17% | 59.17% | 0.001265 | 0 | 0.001265
G-104241-A1 | Kern | Wood-Burning Firebox | Certified Pellet Insert | 0.89 | 70 | Non-Catalytic | FALSE | 2021-03-16 | 2021-04-13 | 22.7 | 1.78 | 7% | 70% | 0.29946 | 100% | 0% | 0.0052343 | 4.1045e-05 | 0.0051933
G-105327-A1 | Kern | Wood-Burning Firebox | Gas Insert |  |  |  | TRUE | 2021-03-16 | 2021-04-13 | 22.7 | 0 | 7% | 68% | 0.29946 | 30.83% | 50.83% | 0.0016139 | 0 | 0.0016139
G-108072-A1 | Kern | Wood-Burning Firebox | Gas Insert |  |  |  | TRUE | 2021-03-16 | 2021-04-13 | 22.7 | 0 | 7% | 68% | 0.29946 | 30.83% | 50.83% | 0.0016139 | 0 | 0.0016139
G-101491-A1 | Fresno | Open Hearth Fireplace | Gas Insert |  |  |  | TRUE | 2021-03-17 | 2021-04-13 | 22.7 | 0 | 7% | 68% | 0.29946 | 24.17% | 59.17% | 0.001265 | 0 | 0.001265
G-102515-A1 | Fresno | Freestanding Non-Certified Wood Stove | Freestanding Gas Stove |  |  |  | TRUE | 2021-03-17 | 2021-04-13 | 29.5 | 0 | 54% | 68% | 2.09 | 24.17% | 59.17% | 0.011473 | 0 | 0.011473
G-106692-A1 | Fresno | Open Hearth Fireplace | Gas Insert |  |  |  | TRUE | 2021-03-17 | 2021-04-13 | 22.7 | 0 | 7% | 68% | 0.29946 | 24.17% | 59.17% | 0.001265 | 0 | 0.001265
G-108590-A1 | Stanislaus | Wood-Burning Firebox | Gas Insert |  |  |  | TRUE | 2021-03-17 | 2021-04-13 | 22.7 | 0 | 7% | 68% | 0.29946 | 54.17% | 44.17% | 0.0028353 | 0 | 0.0028353
G-106319-A1 | Kern | Open Hearth Fireplace | Gas Insert |  |  |  | TRUE | 2021-03-19 | 2021-04-13 | 22.7 | 0 | 7% | 68% | 0.29946 | 30.83% | 50.83% | 0.0016139 | 0 | 0.0016139
G-106632-A1 | Kern | Wood-Burning Firebox | Gas Insert |  |  |  | FALSE | 2021-03-19 | 2021-04-13 | 22.7 | 0 | 7% | 68% | 0.29946 | 100% | 0% | 0.0052343 | 0 | 0.0052343
G-107459-A1 | Tulare | Wood-Burning Firebox | Gas Insert |  |  |  | TRUE | 2021-03-19 | 2021-04-13 | 22.7 | 0 | 7% | 68% | 0.29946 | 53.33% | 43.33% | 0.0027917 | 0 | 0.0027917
G-108348-A1 | Fresno | Wood-Burning Firebox | Gas Insert |  |  |  | TRUE | 2021-03-20 | 2021-04-13 | 22.7 | 0 | 7% | 68% | 0.29946 | 24.17% | 59.17% | 0.001265 | 0 | 0.001265
G-108172-A1 | Tulare | Wood-Burning Firebox | Gas Insert |  |  |  |  | 2021-03-21 | 2021-04-13 | 22.7 | 0 | 7% | 68% | 0.29946 | 100% | 0% | 0.0052343 | 0 | 0.0052343
G-104187-A1 | Stanislaus | Open Hearth Fireplace | Gas Insert |  |  |  | TRUE | 2021-03-22 | 2021-04-13 | 22.7 | 0 | 7% | 68% | 0.29946 | 54.17% | 44.17% | 0.0028353 | 0 | 0.0028353
G-105175-A1 | Fresno | Wood-Burning Firebox | Gas Insert |  |  |  | TRUE | 2021-03-22 | 2021-04-13 | 22.7 | 0 | 7% | 68% | 0.29946 | 24.17% | 59.17% | 0.001265 | 0 | 0.001265
G-106724-A1 | Tulare | Non-Certified Wood Insert | Gas Insert |  |  |  | TRUE | 2021-03-22 | 2021-04-13 | 29.5 | 0 | 54% | 68% | 2.1 | 53.33% | 43.33% | 0.025441 | 0 | 0.025441
G-107685-A1 | Fresno | Non-Certified Pellet Insert | Gas Insert |  |  |  | TRUE | 2021-03-22 | 2021-04-13 | 2.9 | 0 | 68% | 68% | 2.1 | 24.17% | 59.17% | 0.0011332 | 0 | 0.0011332
G-104178-A1 | San Joaquin | Open Hearth Fireplace | Gas Insert |  |  |  | TRUE | 2021-03-23 | 2021-04-13 | 22.7 | 0 | 7% | 68% | 0.29946 | 60.83% | 37.5% | 0.0031842 | 0 | 0.0031842
G-105438-A1 | Fresno | Open Hearth Fireplace | Gas Insert |  |  |  | TRUE | 2021-03-23 | 2021-04-13 | 22.7 | 0 | 7% | 68% | 0.29946 | 24.17% | 59.17% | 0.001265 | 0 | 0.001265
G-105565-A1 | Fresno | Open Hearth Fireplace | Gas Insert |  |  |  | TRUE | 2021-03-23 | 2021-04-13 | 22.7 | 0 | 7% | 68% | 0.29946 | 24.17% | 59.17% | 0.001265 | 0 | 0.001265
G-105702-A1 | Tulare | Certified Wood Insert | Gas Insert |  |  |  | TRUE | 2021-03-23 | 2021-04-13 | 14.5785 | 0 | 68% | 68% | 2.1 | 53.33% | 43.33% | 0.012572 | 0 | 0.012572
G-106087-A1 | Fresno | Open Hearth Fireplace | Gas Insert |  |  |  | TRUE | 2021-03-23 | 2021-04-13 | 22.7 | 0 | 7% | 68% | 0.29946 | 24.17% | 59.17% | 0.001265 | 0 | 0.001265
G-106994-A1 | Madera | Open Hearth Fireplace | Gas Insert |  |  |  | TRUE | 2021-03-23 | 2021-04-13 | 22.7 | 0 | 7% | 68% | 0.29946 | 33.33% | 56.67% | 0.0017448 | 0 | 0.0017448
G-107179-A1 | Kern | Wood-Burning Firebox | Gas Insert |  |  |  | TRUE | 2021-03-23 | 2021-04-13 | 22.7 | 0 | 7% | 68% | 0.29946 | 30.83% | 50.83% | 0.0016139 | 0 | 0.0016139
G-107740-A1 | Fresno | Certified Wood Insert | Gas Insert |  |  |  | TRUE | 2021-03-23 | 2021-04-13 | 14.5785 | 0 | 68% | 68% | 2.1 | 24.17% | 59.17% | 0.0056969 | 0 | 0.0056969
G-108069-A1 | Madera | Open Hearth Fireplace | Gas Insert |  |  |  | TRUE | 2021-03-23 | 2021-04-13 | 22.7 | 0 | 7% | 68% | 0.29946 | 33.33% | 56.67% | 0.0017448 | 0 | 0.0017448
G-104203-A1 | Fresno | Open Hearth Fireplace | Gas Insert |  |  |  | TRUE | 2021-03-24 | 2021-04-13 | 22.7 | 0 | 7% | 68% | 0.29946 | 24.17% | 59.17% | 0.001265 | 0 | 0.001265
G-104871-A1 | Fresno | Wood-Burning Firebox | Gas Insert |  |  |  | TRUE | 2021-03-24 | 2021-04-13 | 22.7 | 0 | 7% | 68% | 0.29946 | 24.17% | 59.17% | 0.001265 | 0 | 0.001265
G-106479-A1 | Fresno | Non-Certified Wood Insert | Gas Insert |  |  |  | TRUE | 2021-03-24 | 2021-04-13 | 29.5 | 0 | 54% | 68% | 2.1 | 24.17% | 59.17% | 0.011528 | 0 | 0.011528
G-107182-A1 | Kern | Wood-Burning Firebox | Gas Insert |  |  |  | TRUE | 2021-03-24 | 2021-04-13 | 22.7 | 0 | 7% | 68% | 0.29946 | 30.83% | 50.83% | 0.0016139 | 0 | 0.0016139
G-107260-A1 | Fresno | Wood-Burning Firebox | Gas Insert |  |  |  | TRUE | 2021-03-24 | 2021-04-13 | 22.7 | 0 | 7% | 68% | 0.29946 | 24.17% | 59.17% | 0.001265 | 0 | 0.001265
G-93212-A1 | Fresno | Wood-Burning Firebox | Gas Insert |  |  |  | TRUE | 2021-03-24 | 2021-04-13 | 22.7 | 0 | 7% | 68% | 0.29946 | 24.17% | 59.17% | 0.001265 | 0 | 0.001265
G-100720-A1 | Fresno | Wood-Burning Firebox | Gas Insert |  |  |  | TRUE | 2021-03-25 | 2021-04-13 | 22.7 | 0 | 7% | 68% | 0.29946 | 24.17% | 59.17% | 0.001265 | 0 | 0.001265
G-107307-A1 | Fresno | Open Hearth Fireplace | Gas Insert |  |  |  | TRUE | 2021-03-25 | 2021-04-13 | 22.7 | 0 | 7% | 68% | 0.29946 | 24.17% | 59.17% | 0.001265 | 0 | 0.001265
G-92288-A1 | Fresno | Open Hearth Fireplace | Gas Fireplace |  |  |  | TRUE | 2021-03-25 | 2021-04-13 | 22.7 | 0 | 7% | 68% | 0.29946 | 24.17% | 59.17% | 0.001265 | 0 | 0.001265
G-103029-A1 | San Joaquin | Open Hearth Fireplace | Gas Insert |  |  |  | TRUE | 2021-03-26 | 2021-04-13 | 22.7 | 0 | 7% | 68% | 0.29946 | 60.83% | 37.5% | 0.0031842 | 0 | 0.0031842
G-106991-A1 | Fresno | Open Hearth Fireplace | Gas Insert |  |  |  | TRUE | 2021-03-26 | 2021-04-13 | 22.7 | 0 | 7% | 68% | 0.29946 | 24.17% | 59.17% | 0.001265 | 0 | 0.001265
G-107018-A1 | Fresno | Open Hearth Fireplace | Gas Insert |  |  |  | TRUE | 2021-03-26 | 2021-04-13 | 22.7 | 0 | 7% | 68% | 0.29946 | 24.17% | 59.17% | 0.001265 | 0 | 0.001265
G-106528-A1 | Fresno | Wood-Burning Firebox | Gas Insert |  |  |  | TRUE | 2021-03-27 | 2021-04-13 | 22.7 | 0 | 7% | 68% | 0.29946 | 24.17% | 59.17% | 0.001265 | 0 | 0.001265
G-107324-A1 | Fresno | Open Hearth Fireplace | Gas Insert |  |  |  | TRUE | 2021-03-28 | 2021-04-13 | 22.7 | 0 | 7% | 68% | 0.29946 | 24.17% | 59.17% | 0.001265 | 0 | 0.001265
G-106592-A1 | Madera | Open Hearth Fireplace | Certified Wood Insert | 2.3 | 72 | Non-Catalytic |  | 2021-02-23 | 2021-04-14 | 22.7 | 4.6 | 7% | 72% | 0.29946 | 100% | 0% | 0.0052343 | 0.00010312 | 0.0051312
G-107290-A1 | Tulare | Open Hearth Fireplace | Certified Wood Insert | 1.5 | 69 | Non-Catalytic |  | 2021-02-23 | 2021-04-14 | 22.7 | 3 | 7% | 69% | 0.29946 | 100% | 0% | 0.0052343 | 7.0179e-05 | 0.0051642
G-106115-A1 | Fresno | Non-Certified Wood Insert | Gas Insert |  |  |  | TRUE | 2021-03-13 | 2021-04-14 | 29.5 | 0 | 54% | 68% | 2.1 | 24.17% | 59.17% | 0.011528 | 0 | 0.011528
G-106736-A1 | Fresno | Open Hearth Fireplace | Gas Insert |  |  |  | TRUE | 2021-03-20 | 2021-04-14 | 22.7 | 0 | 7% | 68% | 0.29946 | 24.17% | 59.17% | 0.001265 | 0 | 0.001265
G-104397-A1 | Tulare | Open Hearth Fireplace | Certified Wood Insert | 1.2 | 72 | Non-Catalytic |  | 2021-03-24 | 2021-04-14 | 22.7 | 2.4 | 7% | 72% | 0.29946 | 100% | 0% | 0.0052343 | 5.3804e-05 | 0.0051805
G-107800-A1 | Fresno | Open Hearth Fireplace | Gas Insert |  |  |  | TRUE | 2021-03-24 | 2021-04-14 | 22.7 | 0 | 7% | 68% | 0.29946 | 24.17% | 59.17% | 0.001265 | 0 | 0.001265
G-107590-A1 | Kern | Open Hearth Fireplace | Gas Insert |  |  |  | TRUE | 2021-03-26 | 2021-04-14 | 22.7 | 0 | 7% | 68% | 0.29946 | 30.83% | 50.83% | 0.0016139 | 0 | 0.0016139
G-106713-A1 | Fresno | Wood-Burning Firebox | Gas Insert |  |  |  | TRUE | 2021-03-27 | 2021-04-14 | 22.7 | 0 | 7% | 68% | 0.29946 | 24.17% | 59.17% | 0.001265 | 0 | 0.001265
G-108241-A1 | Fresno | Open Hearth Fireplace | Gas Insert |  |  |  | TRUE | 2021-03-27 | 2021-04-14 | 22.7 | 0 | 7% | 68% | 0.29946 | 24.17% | 59.17% | 0.001265 | 0 | 0.001265
G-106442-A1 | Stanislaus | Open Hearth Fireplace | Gas Insert |  |  |  | TRUE | 2021-03-29 | 2021-04-14 | 22.7 | 0 | 7% | 68% | 0.29946 | 54.17% | 44.17% | 0.0028353 | 0 | 0.0028353
G-107161-A1 | Fresno | Wood-Burning Firebox | Gas Insert |  |  |  | TRUE | 2021-03-29 | 2021-04-14 | 22.7 | 0 | 7% | 68% | 0.29946 | 24.17% | 59.17% | 0.001265 | 0 | 0.001265
G-105892-A1 | Fresno | Wood-Burning Firebox | Gas Insert |  |  |  | TRUE | 2021-03-30 | 2021-04-14 | 22.7 | 0 | 7% | 68% | 0.29946 | 24.17% | 59.17% | 0.001265 | 0 | 0.001265
G-102966-A1 | Kern | Wood-Burning Firebox | Gas Insert |  |  |  | TRUE | 2021-03-31 | 2021-04-14 | 22.7 | 0 | 7% | 68% | 0.29946 | 30.83% | 50.83% | 0.0016139 | 0 | 0.0016139
G-108570-A1 | Kern | Wood-Burning Firebox | Gas Insert |  |  |  | TRUE | 2021-03-31 | 2021-04-14 | 22.7 | 0 | 7% | 68% | 0.29946 | 30.83% | 50.83% | 0.0016139 | 0 | 0.0016139
G-106586-A1 | Fresno | Wood-Burning Firebox | Certified Pellet Insert | 0.49 | 63 | Non-Catalytic | FALSE | 2021-04-03 | 2021-04-14 | 22.7 | 0.98 | 7% | 63% | 0.29946 | 100% | 0% | 0.0052343 | 2.5108e-05 | 0.0052092
G-88060-A1 | Stanislaus | Open Hearth Fireplace | Gas Insert |  |  |  | TRUE | 2021-01-22 | 2021-04-15 | 22.7 | 0 | 7% | 68% | 0.29946 | 54.17% | 44.17% | 0.0028353 | 0 | 0.0028353
G-104515-A1 | Stanislaus | Certified Wood Insert | Gas Insert |  |  |  | TRUE | 2021-02-02 | 2021-04-15 | 14.5785 | 0 | 68% | 68% | 2.1 | 54.17% | 44.17% | 0.012769 | 0 | 0.012769
G-102890-A1 | San Joaquin | Wood-Burning Firebox | Gas Insert |  |  |  | TRUE | 2021-02-12 | 2021-04-15 | 22.7 | 0 | 7% | 68% | 0.29946 | 60.83% | 37.5% | 0.0031842 | 0 | 0.0031842
G-104085-A1 | Fresno | Freestanding Non-Certified Wood Stove | Freestanding Gas Stove |  |  |  | TRUE | 2021-03-04 | 2021-04-15 | 29.5 | 0 | 54% | 68% | 2.09 | 24.17% | 59.17% | 0.011473 | 0 | 0.011473
G-107375-A1 | San Joaquin | Open Hearth Fireplace | Gas Insert |  |  |  | TRUE | 2021-03-11 | 2021-04-15 | 22.7 | 0 | 7% | 68% | 0.29946 | 60.83% | 37.5% | 0.0031842 | 0 | 0.0031842
G-104413-A1 | Fresno | Non-Certified Wood Insert | Gas Insert |  |  |  | TRUE | 2021-03-12 | 2021-04-15 | 29.5 | 0 | 54% | 68% | 2.1 | 24.17% | 59.17% | 0.011528 | 0 | 0.011528
G-105425-A1 | Stanislaus | Wood-Burning Firebox | Gas Insert |  |  |  | TRUE | 2021-03-12 | 2021-04-15 | 22.7 | 0 | 7% | 68% | 0.29946 | 54.17% | 44.17% | 0.0028353 | 0 | 0.0028353
G-106822-A1 | Kern | Open Hearth Fireplace | Gas Insert |  |  |  | TRUE | 2021-03-16 | 2021-04-15 | 22.7 | 0 | 7% | 68% | 0.29946 | 30.83% | 50.83% | 0.0016139 | 0 | 0.0016139
G-107942-A1 | Stanislaus | Open Hearth Fireplace | Gas Insert |  |  |  | TRUE | 2021-03-17 | 2021-04-15 | 22.7 | 0 | 7% | 68% | 0.29946 | 54.17% | 44.17% | 0.0028353 | 0 | 0.0028353
G-107812-A1 | Fresno | Open Hearth Fireplace | Gas Insert |  |  |  | TRUE | 2021-03-20 | 2021-04-15 | 22.7 | 0 | 7% | 68% | 0.29946 | 24.17% | 59.17% | 0.001265 | 0 | 0.001265
G-103976-A1 | Kern | Open Hearth Fireplace | Gas Insert |  |  |  | TRUE | 2021-03-22 | 2021-04-15 | 22.7 | 0 | 7% | 68% | 0.29946 | 30.83% | 50.83% | 0.0016139 | 0 | 0.0016139
G-104877-A1 | San Joaquin | Open Hearth Fireplace | Gas Insert |  |  |  | TRUE | 2021-03-25 | 2021-04-15 | 22.7 | 0 | 7% | 68% | 0.29946 | 60.83% | 37.5% | 0.0031842 | 0 | 0.0031842
G-109044-A1 | Madera | Open Hearth Fireplace | Freestanding Gas Stove |  |  |  |  | 2021-03-25 | 2021-04-15 | 22.7 | 0 | 7% | 68% | 0.29946 | 100% | 0% | 0.0052343 | 0 | 0.0052343
G-106411-A1 | Stanislaus | Open Hearth Fireplace | Gas Insert |  |  |  | TRUE | 2021-03-26 | 2021-04-15 | 22.7 | 0 | 7% | 68% | 0.29946 | 54.17% | 44.17% | 0.0028353 | 0 | 0.0028353
G-108185-A1 | San Joaquin | Wood-Burning Firebox | Gas Insert |  |  |  | TRUE | 2021-03-26 | 2021-04-15 | 22.7 | 0 | 7% | 68% | 0.29946 | 60.83% | 37.5% | 0.0031842 | 0 | 0.0031842
G-107972-A1 | San Joaquin | Wood-Burning Firebox | Gas Insert |  |  |  | TRUE | 2021-03-29 | 2021-04-15 | 22.7 | 0 | 7% | 68% | 0.29946 | 60.83% | 37.5% | 0.0031842 | 0 | 0.0031842
G-108652-A1 | Fresno | Open Hearth Fireplace | Gas Insert |  |  |  | TRUE | 2021-03-30 | 2021-04-15 | 22.7 | 0 | 7% | 68% | 0.29946 | 24.17% | 59.17% | 0.001265 | 0 | 0.001265
G-105639-A1 | Madera | Open Hearth Fireplace | Certified Pellet Insert | 1.1 | 66 | Non-Catalytic | FALSE | 2021-03-31 | 2021-04-15 | 22.7 | 2.2 | 7% | 66% | 0.29946 | 100% | 0% | 0.0052343 | 5.3804e-05 | 0.0051805
G-108156-A1 | San Joaquin | Certified Wood Insert | Gas Insert |  |  |  | FALSE | 2021-03-31 | 2021-04-15 | 14.5785 | 0 | 68% | 68% | 2.1 | 100% | 0% | 0.023573 | 0 | 0.023573
G-108577-A1 | Fresno | Open Hearth Fireplace | Gas Insert |  |  |  | TRUE | 2021-03-31 | 2021-04-15 | 22.7 | 0 | 7% | 68% | 0.29946 | 24.17% | 59.17% | 0.001265 | 0 | 0.001265
G-108934-A1 | Stanislaus | Open Hearth Fireplace | Gas Insert |  |  |  | TRUE | 2021-03-31 | 2021-04-15 | 22.7 | 0 | 7% | 68% | 0.29946 | 54.17% | 44.17% | 0.0028353 | 0 | 0.0028353
G-106041-A1 | Tulare | Non-Certified Wood Insert | Certified Wood Insert | 1.5 | 69 | Non-Catalytic |  | 2021-04-01 | 2021-04-15 | 29.5 | 3 | 54% | 69% | 2.1 | 100% | 0% | 0.047702 | 0.0037964 | 0.043905
G-107801-A1 | Kern | Wood-Burning Firebox | Gas Insert |  |  |  | TRUE | 2021-04-01 | 2021-04-15 | 22.7 | 0 | 7% | 68% | 0.29946 | 30.83% | 50.83% | 0.0016139 | 0 | 0.0016139
G-104209-A1 | Kern | Open Hearth Fireplace | Gas Insert |  |  |  | TRUE | 2021-03-01 | 2021-04-19 | 22.7 | 0 | 7% | 68% | 0.29946 | 30.83% | 50.83% | 0.0016139 | 0 | 0.0016139
G-106257-A1 | Fresno | Non-Certified Wood Insert | Gas Insert |  |  |  | TRUE | 2021-03-06 | 2021-04-19 | 29.5 | 0 | 54% | 68% | 2.1 | 24.17% | 59.17% | 0.011528 | 0 | 0.011528
G-107039-A1 | Fresno | Open Hearth Fireplace | Gas Insert |  |  |  | TRUE | 2021-03-10 | 2021-04-19 | 22.7 | 0 | 7% | 68% | 0.29946 | 24.17% | 59.17% | 0.001265 | 0 | 0.001265
G-106691-A1 | Fresno | Wood-Burning Firebox | Gas Insert |  |  |  | TRUE | 2021-03-13 | 2021-04-19 | 22.7 | 0 | 7% | 68% | 0.29946 | 24.17% | 59.17% | 0.001265 | 0 | 0.001265
G-106359-A1 | Fresno | Wood-Burning Firebox | Gas Insert |  |  |  | TRUE | 2021-03-18 | 2021-04-19 | 22.7 | 0 | 7% | 68% | 0.29946 | 24.17% | 59.17% | 0.001265 | 0 | 0.001265
G-104375-A1 | Stanislaus | Open Hearth Fireplace | Gas Insert |  |  |  | TRUE | 2021-03-23 | 2021-04-19 | 22.7 | 0 | 7% | 68% | 0.29946 | 54.17% | 44.17% | 0.0028353 | 0 | 0.0028353
G-108711-A1 | Fresno | Open Hearth Fireplace | Gas Insert |  |  |  | TRUE | 2021-03-24 | 2021-04-19 | 22.7 | 0 | 7% | 68% | 0.29946 | 24.17% | 59.17% | 0.001265 | 0 | 0.001265
G-105090-A1 | Merced | Wood-Burning Firebox | Gas Fireplace |  |  |  | TRUE | 2021-03-26 | 2021-04-19 | 22.7 | 0 | 7% | 68% | 0.29946 | 67.5% | 31.67% | 0.0035332 | 0 | 0.0035332
G-107069-A1 | Madera | Freestanding Non-Certified Wood Stove | Freestanding Gas Stove |  |  |  |  | 2021-03-29 | 2021-04-19 | 29.5 | 0 | 54% | 68% | 2.61 | 100% | 0% | 0.059286 | 0 | 0.059286
G-106605-A1 | Merced | Open Hearth Fireplace | Gas Insert |  |  |  | TRUE | 2021-03-31 | 2021-04-19 | 22.7 | 0 | 7% | 68% | 0.29946 | 67.5% | 31.67% | 0.0035332 | 0 | 0.0035332
G-109326-A1 | Tulare | Open Hearth Fireplace | Gas Insert |  |  |  | TRUE | 2021-04-01 | 2021-04-19 | 22.7 | 0 | 7% | 68% | 0.29946 | 53.33% | 43.33% | 0.0027917 | 0 | 0.0027917
G-109324-A1 | Tulare | Wood-Burning Firebox | Certified Wood Insert | 2.3 | 72 | Non-Catalytic |  | 2021-04-01 | 2021-04-19 | 22.7 | 4.6 | 7% | 72% | 0.29946 | 100% | 0% | 0.0052343 | 0.00010312 | 0.0051312
G-107156-A1 | Fresno | Open Hearth Fireplace | Gas Insert |  |  |  | TRUE | 2021-04-02 | 2021-04-19 | 22.7 | 0 | 7% | 68% | 0.29946 | 24.17% | 59.17% | 0.001265 | 0 | 0.001265
G-107716-A1 | Tulare | Certified Wood Insert | Gas Insert |  |  |  | TRUE | 2021-04-02 | 2021-04-19 | 14.5785 | 0 | 68% | 68% | 2.1 | 53.33% | 43.33% | 0.012572 | 0 | 0.012572
G-106015-A1 | Fresno | Wood-Burning Firebox | Gas Insert |  |  |  | TRUE | 2021-04-03 | 2021-04-19 | 22.7 | 0 | 7% | 68% | 0.29946 | 24.17% | 59.17% | 0.001265 | 0 | 0.001265
G-106373-A1 | Fresno | Open Hearth Fireplace | Gas Insert |  |  |  | TRUE | 2021-04-03 | 2021-04-19 | 22.7 | 0 | 7% | 68% | 0.29946 | 24.17% | 59.17% | 0.001265 | 0 | 0.001265
G-106537-A1 | Fresno | Open Hearth Fireplace | Gas Insert |  |  |  | TRUE | 2021-04-03 | 2021-04-19 | 22.7 | 0 | 7% | 68% | 0.29946 | 24.17% | 59.17% | 0.001265 | 0 | 0.001265
G-108480-A1 | Fresno | Open Hearth Fireplace | Gas Insert |  |  |  | TRUE | 2021-04-03 | 2021-04-19 | 22.7 | 0 | 7% | 68% | 0.29946 | 24.17% | 59.17% | 0.001265 | 0 | 0.001265
G-107833-A1 | Fresno | Open Hearth Fireplace | Gas Insert |  |  |  | TRUE | 2021-04-06 | 2021-04-19 | 22.7 | 0 | 7% | 68% | 0.29946 | 24.17% | 59.17% | 0.001265 | 0 | 0.001265
G-109140-A1 | Kern | Open Hearth Fireplace | Gas Insert |  |  |  | TRUE | 2021-04-06 | 2021-04-19 | 22.7 | 0 | 7% | 68% | 0.29946 | 30.83% | 50.83% | 0.0016139 | 0 | 0.0016139
G-88933-A1 | Madera | Open Hearth Fireplace | Gas Insert |  |  |  | TRUE | 2021-04-06 | 2021-04-19 | 22.7 | 0 | 7% | 68% | 0.29946 | 33.33% | 56.67% | 0.0017448 | 0 | 0.0017448
G-103228-A1 | Madera | Non-Certified Pellet Insert | Gas Insert |  |  |  | TRUE | 2021-04-07 | 2021-04-19 | 2.9 | 0 | 68% | 68% | 2.1 | 33.33% | 56.67% | 0.0015631 | 0 | 0.0015631
G-107396-A1 | Kern | Wood-Burning Firebox | Gas Insert |  |  |  | TRUE | 2021-02-17 | 2021-04-21 | 22.7 | 0 | 7% | 68% | 0.29946 | 30.83% | 50.83% | 0.0016139 | 0 | 0.0016139
G-107003-A1 | Fresno | Open Hearth Fireplace | Gas Insert |  |  |  | TRUE | 2021-02-19 | 2021-04-21 | 22.7 | 0 | 7% | 68% | 0.29946 | 24.17% | 59.17% | 0.001265 | 0 | 0.001265
G-103562-A1 | Kern | Open Hearth Fireplace | Gas Insert |  |  |  | TRUE | 2021-03-01 | 2021-04-21 | 22.7 | 0 | 7% | 68% | 0.29946 | 30.83% | 50.83% | 0.0016139 | 0 | 0.0016139
G-105256-A1 | Merced | Open Hearth Fireplace | Gas Insert |  |  |  | TRUE | 2021-03-09 | 2021-04-21 | 22.7 | 0 | 7% | 68% | 0.29946 | 67.5% | 31.67% | 0.0035332 | 0 | 0.0035332
G-104801-A1 | San Joaquin | Non-Certified Wood Insert | Certified Wood Insert | 1.5 | 71 | Non-Catalytic | TRUE | 2021-03-09 | 2021-04-21 | 29.5 | 3 | 54% | 71% | 2.1 | 60.83% | 37.5% | 0.029018 | 0.0024383 | 0.02658
G-108171-A1 | Kern | Wood-Burning Firebox | Gas Insert |  |  |  | TRUE | 2021-03-15 | 2021-04-21 | 22.7 | 0 | 7% | 68% | 0.29946 | 30.83% | 50.83% | 0.0016139 | 0 | 0.0016139
G-103682-A1 | San Joaquin | Open Hearth Fireplace | Gas Insert |  |  |  | TRUE | 2021-03-17 | 2021-04-21 | 22.7 | 0 | 7% | 68% | 0.29946 | 60.83% | 37.5% | 0.0031842 | 0 | 0.0031842
G-102367-A1 | Tulare | Open Hearth Fireplace | Gas Insert |  |  |  | TRUE | 2021-03-18 | 2021-04-21 | 22.7 | 0 | 7% | 68% | 0.29946 | 53.33% | 43.33% | 0.0027917 | 0 | 0.0027917
G-106545-A1 | San Joaquin | Open Hearth Fireplace | Gas Insert |  |  |  | TRUE | 2021-03-18 | 2021-04-21 | 22.7 | 0 | 7% | 68% | 0.29946 | 60.83% | 37.5% | 0.0031842 | 0 | 0.0031842
G-106664-A1 | Stanislaus | Open Hearth Fireplace | Gas Insert |  |  |  | TRUE | 2021-03-18 | 2021-04-21 | 22.7 | 0 | 7% | 68% | 0.29946 | 54.17% | 44.17% | 0.0028353 | 0 | 0.0028353
G-104878-A1 | San Joaquin | Non-Certified Pellet Insert | Certified Pellet Insert | 1.5 | 65 | Non-Catalytic |  | 2021-03-20 | 2021-04-21 | 2.9 | 3 | 68% | 65% | 2.1 | 100% | 0% | 0.0046893 | 0.0050749 | -0.00038559
G-106643-A1 | Fresno | Open Hearth Fireplace | Gas Insert |  |  |  | TRUE | 2021-03-20 | 2021-04-21 | 22.7 | 0 | 7% | 68% | 0.29946 | 24.17% | 59.17% | 0.001265 | 0 | 0.001265
G-103469-A1 | Kern | Wood-Burning Firebox | Gas Insert |  |  |  | TRUE | 2021-03-23 | 2021-04-21 | 22.7 | 0 | 7% | 68% | 0.29946 | 30.83% | 50.83% | 0.0016139 | 0 | 0.0016139
G-109466-A1 | Fresno | Wood-Burning Firebox | Gas Insert |  |  |  | TRUE | 2021-03-26 | 2021-04-21 | 22.7 | 0 | 7% | 68% | 0.29946 | 24.17% | 59.17% | 0.001265 | 0 | 0.001265
G-105582-A1 | Fresno | Wood-Burning Firebox | Gas Insert |  |  |  | TRUE | 2021-03-27 | 2021-04-21 | 22.7 | 0 | 7% | 68% | 0.29946 | 24.17% | 59.17% | 0.001265 | 0 | 0.001265
G-107035-A1 | Madera | Open Hearth Fireplace | Certified Wood Insert | 1.9 | 78 | Hybrid | FALSE | 2021-03-31 | 2021-04-21 | 22.7 | 3.8 | 7% | 78% | 0.29946 | 100% | 0% | 0.0052343 | 7.8636e-05 | 0.0051557
G-107080-A1 | Fresno | Open Hearth Fireplace | Gas Insert |  |  |  | TRUE | 2021-04-01 | 2021-04-21 | 22.7 | 0 | 7% | 68% | 0.29946 | 24.17% | 59.17% | 0.001265 | 0 | 0.001265
G-108721-A1 | San Joaquin | Open Hearth Fireplace | Gas Insert |  |  |  | TRUE | 2021-04-01 | 2021-04-21 | 22.7 | 0 | 7% | 68% | 0.29946 | 60.83% | 37.5% | 0.0031842 | 0 | 0.0031842
G-103612-A1 | Madera | Non-Certified Wood Insert | Gas Insert |  |  |  | TRUE | 2021-04-02 | 2021-04-21 | 29.5 | 0 | 54% | 68% | 2.1 | 33.33% | 56.67% | 0.0159 | 0 | 0.0159
G-108899-A1 | Stanislaus | Open Hearth Fireplace | Gas Insert |  |  |  | TRUE | 2021-04-02 | 2021-04-21 | 22.7 | 0 | 7% | 68% | 0.29946 | 54.17% | 44.17% | 0.0028353 | 0 | 0.0028353
G-108315-A1 | Madera | Open Hearth Fireplace | Gas Insert |  |  |  | TRUE | 2021-04-05 | 2021-04-21 | 22.7 | 0 | 7% | 68% | 0.29946 | 33.33% | 56.67% | 0.0017448 | 0 | 0.0017448
G-107334-A1 | Fresno | Wood-Burning Firebox | Gas Insert |  |  |  | TRUE | 2021-04-06 | 2021-04-21 | 22.7 | 0 | 7% | 68% | 0.29946 | 24.17% | 59.17% | 0.001265 | 0 | 0.001265
G-107965-A1 | Merced | Open Hearth Fireplace | Certified Wood Insert | 0.72 | 81 | Hybrid | FALSE | 2021-04-07 | 2021-04-21 | 22.7 | 1.44 | 7% | 81% | 0.29946 | 100% | 0% | 0.0052343 | 2.8695e-05 | 0.0052057
G-105580-A1 | Fresno | Wood-Burning Firebox | Gas Insert |  |  |  | TRUE | 2021-04-07 | 2021-04-21 | 22.7 | 0 | 7% | 68% | 0.29946 | 24.17% | 59.17% | 0.001265 | 0 | 0.001265
G-106025-A1 | Fresno | Open Hearth Fireplace | Gas Insert |  |  |  | TRUE | 2021-04-07 | 2021-04-21 | 22.7 | 0 | 7% | 68% | 0.29946 | 24.17% | 59.17% | 0.001265 | 0 | 0.001265
G-106941-A1 | Fresno | Wood-Burning Firebox | Gas Insert |  |  |  | TRUE | 2021-04-07 | 2021-04-21 | 22.7 | 0 | 7% | 68% | 0.29946 | 24.17% | 59.17% | 0.001265 | 0 | 0.001265
G-108586-A1 | Fresno | Wood-Burning Firebox | Gas Insert |  |  |  | TRUE | 2021-04-07 | 2021-04-21 | 22.7 | 0 | 7% | 68% | 0.29946 | 24.17% | 59.17% | 0.001265 | 0 | 0.001265
G-109133-A1 | San Joaquin | Open Hearth Fireplace | Gas Insert |  |  |  | TRUE | 2021-04-09 | 2021-04-21 | 22.7 | 0 | 7% | 68% | 0.29946 | 60.83% | 37.5% | 0.0031842 | 0 | 0.0031842
G-92892-A2 | Fresno | Open Hearth Fireplace | Gas Insert |  |  |  | TRUE | 2021-04-07 | 2021-04-21 13:15 | 22.7 | 0 | 7% | 68% | 0.29946 | 24.17% | 59.17% | 0.001265 | 0 | 0.001265
G-104629-A1 | Fresno | Wood-Burning Firebox | Gas Insert |  |  |  | TRUE | 2021-04-06 | 2021-04-22 | 22.7 | 0 | 7% | 68% | 0.29946 | 24.17% | 59.17% | 0.001265 | 0 | 0.001265
G-109322-A1 | Kern | Wood-Burning Firebox | Gas Fireplace |  |  |  | TRUE | 2021-04-06 | 2021-04-22 | 22.7 | 0 | 7% | 68% | 0.29946 | 30.83% | 50.83% | 0.0016139 | 0 | 0.0016139
G-105346-A1 | Fresno | Open Hearth Fireplace | Gas Insert |  |  |  | TRUE | 2021-01-25 | 2021-04-28 | 22.7 | 0 | 7% | 68% | 0.29946 | 24.17% | 59.17% | 0.001265 | 0 | 0.001265
G-103763-A1 | Stanislaus | Open Hearth Fireplace | Gas Fireplace |  |  |  | TRUE | 2021-02-11 | 2021-04-28 | 22.7 | 0 | 7% | 68% | 0.29946 | 54.17% | 44.17% | 0.0028353 | 0 | 0.0028353
G-104173-A1 | Fresno | Wood-Burning Firebox | Gas Insert |  |  |  | TRUE | 2021-03-05 | 2021-04-28 | 22.7 | 0 | 7% | 68% | 0.29946 | 24.17% | 59.17% | 0.001265 | 0 | 0.001265
G-105328-A1 | Fresno | Open Hearth Fireplace | Gas Insert |  |  |  | TRUE | 2021-03-05 | 2021-04-28 | 22.7 | 0 | 7% | 68% | 0.29946 | 24.17% | 59.17% | 0.001265 | 0 | 0.001265
G-103688-A1 | Merced | Non-Certified Wood Insert | Gas Insert |  |  |  | TRUE | 2021-03-08 | 2021-04-28 | 29.5 | 0 | 54% | 68% | 2.1 | 67.5% | 31.67% | 0.032199 | 0 | 0.032199
G-106571-A1 | Kern | Wood-Burning Firebox | Gas Insert |  |  |  | TRUE | 2021-03-08 | 2021-04-28 | 22.7 | 0 | 7% | 68% | 0.29946 | 30.83% | 50.83% | 0.0016139 | 0 | 0.0016139
G-106536-A1 | Kern | Open Hearth Fireplace | Gas Insert |  |  |  | TRUE | 2021-03-12 | 2021-04-28 | 22.7 | 0 | 7% | 68% | 0.29946 | 30.83% | 50.83% | 0.0016139 | 0 | 0.0016139
G-107849-A1 | San Joaquin | Open Hearth Fireplace | Gas Insert |  |  |  | TRUE | 2021-03-13 | 2021-04-28 | 22.7 | 0 | 7% | 68% | 0.29946 | 60.83% | 37.5% | 0.0031842 | 0 | 0.0031842
G-105824-A1 | Fresno | Wood-Burning Firebox | Gas Insert |  |  |  | TRUE | 2021-03-18 | 2021-04-28 | 22.7 | 0 | 7% | 68% | 0.29946 | 24.17% | 59.17% | 0.001265 | 0 | 0.001265
G-106350-A1 | Fresno | Wood-Burning Firebox | Gas Insert |  |  |  | TRUE | 2021-03-23 | 2021-04-28 | 22.7 | 0 | 7% | 68% | 0.29946 | 24.17% | 59.17% | 0.001265 | 0 | 0.001265
G-109277-A1 | Tulare | Open Hearth Fireplace | Gas Insert |  |  |  | TRUE | 2021-03-23 | 2021-04-28 | 22.7 | 0 | 7% | 68% | 0.29946 | 53.33% | 43.33% | 0.0027917 | 0 | 0.0027917
G-100832-A1 | Fresno | Open Hearth Fireplace | Gas Insert |  |  |  | TRUE | 2021-03-24 | 2021-04-28 | 22.7 | 0 | 7% | 68% | 0.29946 | 24.17% | 59.17% | 0.001265 | 0 | 0.001265
G-106646-A1 | Fresno | Wood-Burning Firebox | Gas Insert |  |  |  | TRUE | 2021-03-25 | 2021-04-28 | 22.7 | 0 | 7% | 68% | 0.29946 | 24.17% | 59.17% | 0.001265 | 0 | 0.001265
G-108927-A1 | Stanislaus | Open Hearth Fireplace | Gas Insert |  |  |  | TRUE | 2021-03-25 | 2021-04-28 | 22.7 | 0 | 7% | 68% | 0.29946 | 54.17% | 44.17% | 0.0028353 | 0 | 0.0028353
G-107194-A1 | Fresno | Wood-Burning Firebox | Gas Insert |  |  |  | TRUE | 2021-03-26 | 2021-04-28 | 22.7 | 0 | 7% | 68% | 0.29946 | 24.17% | 59.17% | 0.001265 | 0 | 0.001265
G-106765-A1 | Fresno | Open Hearth Fireplace | Gas Insert |  |  |  | TRUE | 2021-03-27 | 2021-04-28 | 22.7 | 0 | 7% | 68% | 0.29946 | 24.17% | 59.17% | 0.001265 | 0 | 0.001265
G-107456-A1 | San Joaquin | Certified Wood Insert | Gas Insert |  |  |  | TRUE | 2021-04-01 | 2021-04-28 | 14.5785 | 0 | 68% | 68% | 2.1 | 60.83% | 37.5% | 0.014341 | 0 | 0.014341
G-106695-A1 | Merced | Freestanding Non-Certified Wood Stove | Freestanding Certified Wood Stove | 2 | 72 | Non-Catalytic | TRUE | 2021-04-02 | 2021-04-28 | 29.5 | 4 | 54% | 72% | 2.67 | 67.5% | 31.67% | 0.040938 | 0.0044369 | 0.036501
G-108358-A1 | Fresno | Non-Certified Wood Insert | Gas Insert |  |  |  | TRUE | 2021-04-03 | 2021-04-28 | 29.5 | 0 | 54% | 68% | 2.1 | 24.17% | 59.17% | 0.011528 | 0 | 0.011528
G-103347-A1 | Fresno | Wood-Burning Firebox | Gas Insert |  |  |  | TRUE | 2021-04-05 | 2021-04-28 | 22.7 | 0 | 7% | 68% | 0.29946 | 24.17% | 59.17% | 0.001265 | 0 | 0.001265
G-109248-A1 | Fresno | Non-Certified Wood Insert | Gas Insert |  |  |  | TRUE | 2021-04-05 | 2021-04-28 | 29.5 | 0 | 54% | 68% | 2.1 | 24.17% | 59.17% | 0.011528 | 0 | 0.011528
G-106070-A1 | San Joaquin | Wood-Burning Firebox | Gas Insert |  |  |  | TRUE | 2021-04-06 | 2021-04-28 | 22.7 | 0 | 7% | 68% | 0.29946 | 60.83% | 37.5% | 0.0031842 | 0 | 0.0031842
G-106996-A1 | Fresno | Open Hearth Fireplace | Gas Insert |  |  |  |  | 2021-04-06 | 2021-04-28 | 22.7 | 0 | 7% | 68% | 0.29946 | 100% | 0% | 0.0052343 | 0 | 0.0052343
G-104930-A1 | Fresno | Wood-Burning Firebox | Gas Insert |  |  |  | TRUE | 2021-04-07 | 2021-04-28 | 22.7 | 0 | 7% | 68% | 0.29946 | 24.17% | 59.17% | 0.001265 | 0 | 0.001265
G-106106-A1 | Fresno | Wood-Burning Firebox | Gas Insert |  |  |  | TRUE | 2021-04-07 | 2021-04-28 | 22.7 | 0 | 7% | 68% | 0.29946 | 24.17% | 59.17% | 0.001265 | 0 | 0.001265
G-108135-A1 | Tulare | Open Hearth Fireplace | Gas Insert |  |  |  | TRUE | 2021-04-07 | 2021-04-28 | 22.7 | 0 | 7% | 68% | 0.29946 | 53.33% | 43.33% | 0.0027917 | 0 | 0.0027917
G-108774-A1 | Fresno | Open Hearth Fireplace | Gas Insert |  |  |  | TRUE | 2021-04-07 | 2021-04-28 | 22.7 | 0 | 7% | 68% | 0.29946 | 24.17% | 59.17% | 0.001265 | 0 | 0.001265
G-104036-A1 | Tulare | Non-Certified Wood Insert | Certified Wood Insert | 2.3 | 72 | Non-Catalytic | TRUE | 2021-04-08 | 2021-04-28 | 29.5 | 4.6 | 54% | 72% | 2.1 | 53.33% | 43.33% | 0.025441 | 0.0033141 | 0.022127
G-105267-A1 | Madera | Certified Wood Insert | Gas Insert |  |  |  | FALSE | 2021-04-08 | 2021-04-28 | 14.5785 | 0 | 68% | 68% | 2.1 | 100% | 0% | 0.023573 | 0 | 0.023573
G-106075-A1 | Stanislaus | Open Hearth Fireplace | Gas Insert |  |  |  | TRUE | 2021-04-08 | 2021-04-28 | 22.7 | 0 | 7% | 68% | 0.29946 | 54.17% | 44.17% | 0.0028353 | 0 | 0.0028353
G-107471-A1 | Fresno | Wood-Burning Firebox | Gas Insert |  |  |  | TRUE | 2021-04-08 | 2021-04-28 | 22.7 | 0 | 7% | 68% | 0.29946 | 24.17% | 59.17% | 0.001265 | 0 | 0.001265
G-108983-A1 | Fresno | Open Hearth Fireplace | Gas Insert |  |  |  | TRUE | 2021-04-08 | 2021-04-28 | 22.7 | 0 | 7% | 68% | 0.29946 | 24.17% | 59.17% | 0.001265 | 0 | 0.001265
G-109155-A1 | Fresno | Open Hearth Fireplace | Gas Insert |  |  |  | FALSE | 2021-04-08 | 2021-04-28 | 22.7 | 0 | 7% | 68% | 0.29946 | 100% | 0% | 0.0052343 | 0 | 0.0052343
G-109039-A1 | Fresno | Open Hearth Fireplace | Certified Wood Insert | 2.3 | 72 | Non-Catalytic |  | 2021-04-08 | 2021-04-28 | 22.7 | 4.6 | 7% | 72% | 0.29946 | 100% | 0% | 0.0052343 | 0.00010312 | 0.0051312
G-106860-A1 | Tulare | Open Hearth Fireplace | Certified Wood Insert | 1.7 | 70 | Non-Catalytic | FALSE | 2021-04-09 | 2021-04-28 | 22.7 | 3.4 | 7% | 70% | 0.29946 | 100% | 0% | 0.0052343 | 7.84e-05 | 0.0051559
G-106689-A1 | Fresno | Open Hearth Fireplace | Gas Insert |  |  |  | TRUE | 2021-04-09 | 2021-04-28 | 22.7 | 0 | 7% | 68% | 0.29946 | 24.17% | 59.17% | 0.001265 | 0 | 0.001265
G-108345-A1 | Kern | Open Hearth Fireplace | Gas Insert |  |  |  | TRUE | 2021-04-09 | 2021-04-28 | 22.7 | 0 | 7% | 68% | 0.29946 | 30.83% | 50.83% | 0.0016139 | 0 | 0.0016139
G-108596-A1 | Merced | Wood-Burning Firebox | Gas Insert |  |  |  | TRUE | 2021-04-09 | 2021-04-28 | 22.7 | 0 | 7% | 68% | 0.29946 | 67.5% | 31.67% | 0.0035332 | 0 | 0.0035332
G-105266-A1 | Fresno | Wood-Burning Firebox | Gas Insert |  |  |  | TRUE | 2021-04-10 | 2021-04-28 | 22.7 | 0 | 7% | 68% | 0.29946 | 24.17% | 59.17% | 0.001265 | 0 | 0.001265
G-108891-A1 | Merced | Wood-Burning Firebox | Gas Insert |  |  |  | TRUE | 2021-04-10 | 2021-04-28 | 22.7 | 0 | 7% | 68% | 0.29946 | 67.5% | 31.67% | 0.0035332 | 0 | 0.0035332
G-97636-A1 | San Joaquin | Wood-Burning Firebox | Gas Insert |  |  |  | TRUE | 2021-04-12 | 2021-04-28 | 22.7 | 0 | 7% | 68% | 0.29946 | 60.83% | 37.5% | 0.0031842 | 0 | 0.0031842
G-104832-A1 | San Joaquin | Certified Wood Insert | Gas Insert |  |  |  | TRUE | 2021-04-14 | 2021-04-28 | 14.5785 | 0 | 68% | 68% | 2.1 | 60.83% | 37.5% | 0.014341 | 0 | 0.014341
G-102535-A1 | Tulare | Wood-Burning Firebox | Gas Insert |  |  |  | TRUE | 2021-01-05 | 2021-04-29 | 22.7 | 0 | 7% | 68% | 0.29946 | 53.33% | 43.33% | 0.0027917 | 0 | 0.0027917
G-106147-A1 | Kern | Wood-Burning Firebox | Gas Insert |  |  |  | TRUE | 2021-02-13 | 2021-04-29 | 22.7 | 0 | 7% | 68% | 0.29946 | 30.83% | 50.83% | 0.0016139 | 0 | 0.0016139
G-104597-A1 | Kern | Wood-Burning Firebox | Gas Insert |  |  |  | TRUE | 2021-02-23 | 2021-04-29 | 22.7 | 0 | 7% | 68% | 0.29946 | 30.83% | 50.83% | 0.0016139 | 0 | 0.0016139
G-105258-A1 | Kern | Open Hearth Fireplace | Gas Insert |  |  |  | TRUE | 2021-03-02 | 2021-04-29 | 22.7 | 0 | 7% | 68% | 0.29946 | 30.83% | 50.83% | 0.0016139 | 0 | 0.0016139
G-107434-A1 | San Joaquin | Non-Certified Pellet Insert | Gas Insert |  |  |  | TRUE | 2021-03-26 | 2021-04-29 | 2.9 | 0 | 68% | 68% | 2.1 | 60.83% | 37.5% | 0.0028527 | 0 | 0.0028527
G-108705-A1 | Fresno | Open Hearth Fireplace | Gas Insert |  |  |  | TRUE | 2021-04-15 | 2021-04-29 | 22.7 | 0 | 7% | 68% | 0.29946 | 24.17% | 59.17% | 0.001265 | 0 | 0.001265
G-109043-A1 | Merced | Wood-Burning Firebox | Certified Wood Insert | 2.3 | 72 | Non-Catalytic |  | 2021-04-15 | 2021-04-29 | 22.7 | 4.6 | 7% | 72% | 0.29946 | 100% | 0% | 0.0052343 | 0.00010312 | 0.0051312
G-109386-A1 | Merced | Open Hearth Fireplace | Gas Insert |  |  |  | TRUE | 2021-04-16 | 2021-04-29 | 22.7 | 0 | 7% | 68% | 0.29946 | 67.5% | 31.67% | 0.0035332 | 0 | 0.0035332
G-109050-A1 | Fresno | Open Hearth Fireplace | Gas Insert |  |  |  | TRUE | 2021-04-17 | 2021-04-29 | 22.7 | 0 | 7% | 68% | 0.29946 | 24.17% | 59.17% | 0.001265 | 0 | 0.001265
G-104638-A1 | San Joaquin | Wood-Burning Firebox | Gas Insert |  |  |  | FALSE | 2021-01-06 | 2021-05-03 | 22.7 | 0 | 7% | 68% | 0.29946 | 100% | 0% | 0.0052343 | 0 | 0.0052343
G-101028-A1 | Fresno | Open Hearth Fireplace | Gas Insert |  |  |  | TRUE | 2021-01-19 | 2021-05-03 | 22.7 | 0 | 7% | 68% | 0.29946 | 24.17% | 59.17% | 0.001265 | 0 | 0.001265
G-106037-A1 | Kern | Open Hearth Fireplace | Gas Insert |  |  |  | TRUE | 2021-01-25 | 2021-05-03 | 22.7 | 0 | 7% | 68% | 0.29946 | 30.83% | 50.83% | 0.0016139 | 0 | 0.0016139
G-107159-A1 | Merced | Wood-Burning Firebox | Certified Wood Insert | 0.72 | 81 | Hybrid | TRUE | 2021-02-15 | 2021-05-03 | 22.7 | 1.44 | 7% | 81% | 0.29946 | 67.5% | 31.67% | 0.0035332 | 2.0643e-05 | 0.0035125
G-105502-A1 | San Joaquin | Freestanding Non-Certified Pellet Stove | Gas Insert |  |  |  | TRUE | 2021-02-24 | 2021-05-03 | 2.9 | 0 | 68% | 68% | 1.15 | 60.83% | 37.5% | 0.0015622 | 0 | 0.0015622
G-103464-A1 | Kern | Open Hearth Fireplace | Gas Insert |  |  |  | FALSE | 2021-03-04 | 2021-05-03 | 22.7 | 0 | 7% | 68% | 0.29946 | 100% | 0% | 0.0052343 | 0 | 0.0052343
G-108071-A1 | San Joaquin | Open Hearth Fireplace | Certified Wood Insert | 1.5 | 69 | Non-Catalytic | FALSE | 2021-03-06 | 2021-05-03 | 22.7 | 3 | 7% | 69% | 0.29946 | 100% | 0% | 0.0052343 | 7.0179e-05 | 0.0051642
G-104820-A1 | Madera | Wood-Burning Firebox | Gas Insert |  |  |  |  | 2021-03-17 | 2021-05-03 | 22.7 | 0 | 7% | 68% | 0.29946 | 100% | 0% | 0.0052343 | 0 | 0.0052343
G-106948-A1 | Fresno | Open Hearth Fireplace | Gas Insert |  |  |  | TRUE | 2021-03-26 | 2021-05-03 | 22.7 | 0 | 7% | 68% | 0.29946 | 24.17% | 59.17% | 0.001265 | 0 | 0.001265
G-107165-A1 | San Joaquin | Non-Certified Wood Insert | Gas Insert |  |  |  |  | 2021-03-26 | 2021-05-03 | 29.5 | 0 | 54% | 68% | 2.1 | 100% | 0% | 0.047702 | 0 | 0.047702
G-108044-A1 | Kern | Open Hearth Fireplace | Gas Insert |  |  |  | TRUE | 2021-03-26 | 2021-05-03 | 22.7 | 0 | 7% | 68% | 0.29946 | 30.83% | 50.83% | 0.0016139 | 0 | 0.0016139
G-102662-A1 | Madera | Non-Certified Wood Insert | Gas Insert |  |  |  | FALSE | 2021-04-01 | 2021-05-03 | 29.5 | 0 | 54% | 68% | 2.1 | 100% | 0% | 0.047702 | 0 | 0.047702
G-106133-A1 | Fresno | Wood-Burning Firebox | Gas Insert |  |  |  | TRUE | 2021-04-02 | 2021-05-03 | 22.7 | 0 | 7% | 68% | 0.29946 | 24.17% | 59.17% | 0.001265 | 0 | 0.001265
G-109465-A1 | Fresno | Open Hearth Fireplace | Gas Insert |  |  |  | TRUE | 2021-04-02 | 2021-05-03 | 22.7 | 0 | 7% | 68% | 0.29946 | 24.17% | 59.17% | 0.001265 | 0 | 0.001265
G-108042-A1 | Fresno | Open Hearth Fireplace | Gas Insert |  |  |  | TRUE | 2021-04-03 | 2021-05-03 | 22.7 | 0 | 7% | 68% | 0.29946 | 24.17% | 59.17% | 0.001265 | 0 | 0.001265
G-107311-A1 | Fresno | Wood-Burning Firebox | Gas Insert |  |  |  | TRUE | 2021-04-05 | 2021-05-03 | 22.7 | 0 | 7% | 68% | 0.29946 | 24.17% | 59.17% | 0.001265 | 0 | 0.001265
G-107313-A1 | Fresno | Wood-Burning Firebox | Gas Insert |  |  |  | TRUE | 2021-04-05 | 2021-05-03 | 22.7 | 0 | 7% | 68% | 0.29946 | 24.17% | 59.17% | 0.001265 | 0 | 0.001265
G-106747-A1 | Fresno | Open Hearth Fireplace | Gas Insert |  |  |  | TRUE | 2021-04-06 | 2021-05-03 | 22.7 | 0 | 7% | 68% | 0.29946 | 24.17% | 59.17% | 0.001265 | 0 | 0.001265
G-108976-A1 | Fresno | Open Hearth Fireplace | Gas Insert |  |  |  | TRUE | 2021-04-06 | 2021-05-03 | 22.7 | 0 | 7% | 68% | 0.29946 | 24.17% | 59.17% | 0.001265 | 0 | 0.001265
G-107503-A1 | Fresno | Open Hearth Fireplace | Gas Fireplace |  |  |  | TRUE | 2021-04-07 | 2021-05-03 | 22.7 | 0 | 7% | 68% | 0.29946 | 24.17% | 59.17% | 0.001265 | 0 | 0.001265
G-107690-A1 | Kern | Open Hearth Fireplace | Gas Insert |  |  |  | TRUE | 2021-04-07 | 2021-05-03 | 22.7 | 0 | 7% | 68% | 0.29946 | 30.83% | 50.83% | 0.0016139 | 0 | 0.0016139
G-106635-A1 | Fresno | Open Hearth Fireplace | Gas Insert |  |  |  | TRUE | 2021-04-08 | 2021-05-03 | 22.7 | 0 | 7% | 68% | 0.29946 | 24.17% | 59.17% | 0.001265 | 0 | 0.001265
G-108136-A1 | Fresno | Open Hearth Fireplace | Gas Insert |  |  |  | TRUE | 2021-04-08 | 2021-05-03 | 22.7 | 0 | 7% | 68% | 0.29946 | 24.17% | 59.17% | 0.001265 | 0 | 0.001265
G-106912-A1 | Madera | Wood-Burning Firebox | Gas Insert |  |  |  | TRUE | 2021-04-09 | 2021-05-03 | 22.7 | 0 | 7% | 68% | 0.29946 | 33.33% | 56.67% | 0.0017448 | 0 | 0.0017448
G-104077-A1 | Fresno | Open Hearth Fireplace | Gas Insert |  |  |  | TRUE | 2021-04-12 | 2021-05-03 | 22.7 | 0 | 7% | 68% | 0.29946 | 24.17% | 59.17% | 0.001265 | 0 | 0.001265
G-104358-A1 | Fresno | Open Hearth Fireplace | Gas Insert |  |  |  | TRUE | 2021-04-12 | 2021-05-03 | 22.7 | 0 | 7% | 68% | 0.29946 | 24.17% | 59.17% | 0.001265 | 0 | 0.001265
G-108743-A1 | Fresno | Open Hearth Fireplace | Gas Insert |  |  |  | TRUE | 2021-04-12 | 2021-05-03 | 22.7 | 0 | 7% | 68% | 0.29946 | 24.17% | 59.17% | 0.001265 | 0 | 0.001265
G-100477-A1 | Fresno | Open Hearth Fireplace | Gas Fireplace |  |  |  | TRUE | 2021-04-13 | 2021-05-03 | 22.7 | 0 | 7% | 68% | 0.29946 | 24.17% | 59.17% | 0.001265 | 0 | 0.001265
G-106237-A1 | Stanislaus | Open Hearth Fireplace | Gas Insert |  |  |  | TRUE | 2021-04-13 | 2021-05-03 | 22.7 | 0 | 7% | 68% | 0.29946 | 54.17% | 44.17% | 0.0028353 | 0 | 0.0028353
G-108251-A1 | Fresno | Open Hearth Fireplace | Gas Insert |  |  |  | TRUE | 2021-04-13 | 2021-05-03 | 22.7 | 0 | 7% | 68% | 0.29946 | 24.17% | 59.17% | 0.001265 | 0 | 0.001265
G-108801-A1 | Fresno | Open Hearth Fireplace | Gas Insert |  |  |  | TRUE | 2021-04-13 | 2021-05-03 | 22.7 | 0 | 7% | 68% | 0.29946 | 24.17% | 59.17% | 0.001265 | 0 | 0.001265
G-110232-A1 | Fresno | Wood-Burning Firebox | Gas Insert |  |  |  | TRUE | 2021-04-13 | 2021-05-03 | 22.7 | 0 | 7% | 68% | 0.29946 | 24.17% | 59.17% | 0.001265 | 0 | 0.001265
G-104645-A1 | Fresno | Open Hearth Fireplace | Gas Insert |  |  |  | TRUE | 2021-04-14 | 2021-05-03 | 22.7 | 0 | 7% | 68% | 0.29946 | 24.17% | 59.17% | 0.001265 | 0 | 0.001265
G-107175-A1 | Fresno | Open Hearth Fireplace | Gas Insert |  |  |  | TRUE | 2021-04-14 | 2021-05-03 | 22.7 | 0 | 7% | 68% | 0.29946 | 24.17% | 59.17% | 0.001265 | 0 | 0.001265
G-107578-A1 | Fresno | Wood-Burning Firebox | Gas Fireplace |  |  |  | TRUE | 2021-04-14 | 2021-05-03 | 22.7 | 0 | 7% | 68% | 0.29946 | 24.17% | 59.17% | 0.001265 | 0 | 0.001265
G-110126-A1 | Fresno | Open Hearth Fireplace | Gas Insert |  |  |  | TRUE | 2021-04-14 | 2021-05-03 | 22.7 | 0 | 7% | 68% | 0.29946 | 24.17% | 59.17% | 0.001265 | 0 | 0.001265
G-99870-A1 | Madera | Non-Certified Wood Insert | Gas Insert |  |  |  |  | 2021-04-14 | 2021-05-03 | 29.5 | 0 | 54% | 68% | 2.1 | 100% | 0% | 0.047702 | 0 | 0.047702
G-106219-A1 | Fresno | Wood-Burning Firebox | Gas Insert |  |  |  | TRUE | 2021-04-15 | 2021-05-03 | 22.7 | 0 | 7% | 68% | 0.29946 | 24.17% | 59.17% | 0.001265 | 0 | 0.001265
G-106251-A1 | Kern | Wood-Burning Firebox | Gas Insert |  |  |  | TRUE | 2021-04-15 | 2021-05-03 | 22.7 | 0 | 7% | 68% | 0.29946 | 30.83% | 50.83% | 0.0016139 | 0 | 0.0016139
G-108566-A1 | Fresno | Open Hearth Fireplace | Gas Insert |  |  |  | TRUE | 2021-04-15 | 2021-05-03 | 22.7 | 0 | 7% | 68% | 0.29946 | 24.17% | 59.17% | 0.001265 | 0 | 0.001265
G-109152-A1 | Kern | Open Hearth Fireplace | Gas Insert |  |  |  | TRUE | 2021-04-15 | 2021-05-03 | 22.7 | 0 | 7% | 68% | 0.29946 | 30.83% | 50.83% | 0.0016139 | 0 | 0.0016139
G-110568-A1 | Fresno | Open Hearth Fireplace | Certified Wood Insert | 1.7 | 73 | Non-Catalytic |  | 2021-04-20 | 2021-05-03 | 22.7 | 3.4 | 7% | 73% | 0.29946 | 100% | 0% | 0.0052343 | 7.5178e-05 | 0.0051592
G-102011-A1 | Kern | Open Hearth Fireplace | Gas Insert |  |  |  | TRUE | 2021-04-20 | 2021-05-03 | 22.7 | 0 | 7% | 68% | 0.29946 | 30.83% | 50.83% | 0.0016139 | 0 | 0.0016139
G-92390-A2 | Fresno | Open Hearth Fireplace | Gas Insert |  |  |  | TRUE | 2021-04-08 | 2021-05-03 09:04 | 22.7 | 0 | 7% | 68% | 0.29946 | 24.17% | 59.17% | 0.001265 | 0 | 0.001265
G-106921-A1 | Stanislaus | Non-Certified Wood Insert | Certified Pellet Insert | 0.78 | 64 | Non-Catalytic | TRUE | 2021-02-18 | 2021-05-04 | 29.5 | 1.56 | 54% | 64% | 2.1 | 54.17% | 44.17% | 0.025838 | 0.0012846 | 0.024554
G-106557-A1 | Kern | Wood-Burning Firebox | Gas Insert |  |  |  | TRUE | 2021-03-01 | 2021-05-04 | 22.7 | 0 | 7% | 68% | 0.29946 | 30.83% | 50.83% | 0.0016139 | 0 | 0.0016139
G-109267-A1 | Kern | Open Hearth Fireplace | Gas Insert |  |  |  | TRUE | 2021-04-02 | 2021-05-04 | 22.7 | 0 | 7% | 68% | 0.29946 | 30.83% | 50.83% | 0.0016139 | 0 | 0.0016139
G-105109-A1 | Fresno | Wood-Burning Firebox | Gas Insert |  |  |  | TRUE | 2021-04-10 | 2021-05-04 | 22.7 | 0 | 7% | 68% | 0.29946 | 24.17% | 59.17% | 0.001265 | 0 | 0.001265
G-109478-A1 | Fresno | Open Hearth Fireplace | Gas Insert |  |  |  | TRUE | 2021-04-10 | 2021-05-04 | 22.7 | 0 | 7% | 68% | 0.29946 | 24.17% | 59.17% | 0.001265 | 0 | 0.001265
G-106693-A1 | Fresno | Open Hearth Fireplace | Gas Insert |  |  |  | TRUE | 2021-04-12 | 2021-05-04 | 22.7 | 0 | 7% | 68% | 0.29946 | 24.17% | 59.17% | 0.001265 | 0 | 0.001265
G-109320-A1 | Fresno | Open Hearth Fireplace | Gas Insert |  |  |  | TRUE | 2021-04-13 | 2021-05-04 | 22.7 | 0 | 7% | 68% | 0.29946 | 24.17% | 59.17% | 0.001265 | 0 | 0.001265
G-109358-A1 | Stanislaus | Non-Certified Wood Insert | Gas Insert |  |  |  | TRUE | 2021-04-13 | 2021-05-04 | 29.5 | 0 | 54% | 68% | 2.1 | 54.17% | 44.17% | 0.025838 | 0 | 0.025838
G-107296-A1 | Fresno | Wood-Burning Firebox | Gas Insert |  |  |  | TRUE | 2021-04-14 | 2021-05-04 | 22.7 | 0 | 7% | 68% | 0.29946 | 24.17% | 59.17% | 0.001265 | 0 | 0.001265
G-110484-A1 | San Joaquin | Wood-Burning Firebox | Gas Fireplace |  |  |  | TRUE | 2021-04-16 | 2021-05-04 | 22.7 | 0 | 7% | 68% | 0.29946 | 60.83% | 37.5% | 0.0031842 | 0 | 0.0031842
G-88238-A1 | Kern | Open Hearth Fireplace | Gas Insert |  |  |  | TRUE | 2021-04-16 | 2021-05-04 | 22.7 | 0 | 7% | 68% | 0.29946 | 30.83% | 50.83% | 0.0016139 | 0 | 0.0016139
G-106323-A1 | Fresno | Open Hearth Fireplace | Gas Insert |  |  |  | TRUE | 2021-04-19 | 2021-05-04 | 22.7 | 0 | 7% | 68% | 0.29946 | 24.17% | 59.17% | 0.001265 | 0 | 0.001265
G-109506-A1 | Fresno | Open Hearth Fireplace | Gas Insert |  |  |  | TRUE | 2021-04-19 | 2021-05-04 | 22.7 | 0 | 7% | 68% | 0.29946 | 24.17% | 59.17% | 0.001265 | 0 | 0.001265
G-89980-A1 | Tulare | Freestanding Non-Certified Wood Stove | Gas Fireplace |  |  |  | TRUE | 2020-02-14 | 2021-05-12 | 29.5 | 0 | 54% | 68% | 2.4 | 53.33% | 43.33% | 0.029075 | 0 | 0.029075
G-100525-A1 | Fresno | Wood-Burning Firebox | Gas Fireplace |  |  |  | TRUE | 2020-11-24 | 2021-05-12 | 22.7 | 0 | 7% | 68% | 0.29946 | 24.17% | 59.17% | 0.001265 | 0 | 0.001265
G-105808-A1 | Kern | Open Hearth Fireplace | Gas Insert |  |  |  | TRUE | 2021-01-26 | 2021-05-12 | 22.7 | 0 | 7% | 68% | 0.29946 | 30.83% | 50.83% | 0.0016139 | 0 | 0.0016139
G-98291-A1 | Kern | Non-Certified Wood Insert | Gas Insert |  |  |  | TRUE | 2021-02-02 | 2021-05-12 | 29.5 | 0 | 54% | 68% | 2.1 | 30.83% | 50.83% | 0.014708 | 0 | 0.014708
G-103556-A1 | Kern | Wood-Burning Firebox | Gas Insert |  |  |  | TRUE | 2021-03-01 | 2021-05-12 | 22.7 | 0 | 7% | 68% | 0.29946 | 30.83% | 50.83% | 0.0016139 | 0 | 0.0016139
G-106935-A1 | Fresno | Wood-Burning Firebox | Gas Fireplace |  |  |  | TRUE | 2021-03-01 | 2021-05-12 | 22.7 | 0 | 7% | 68% | 0.29946 | 24.17% | 59.17% | 0.001265 | 0 | 0.001265
G-107520-A1 | San Joaquin | Wood-Burning Firebox | Gas Fireplace |  |  |  | TRUE | 2021-03-05 | 2021-05-12 | 22.7 | 0 | 7% | 68% | 0.29946 | 60.83% | 37.5% | 0.0031842 | 0 | 0.0031842
G-102965-A1 | Kern | Certified Wood Insert | Gas Insert |  |  |  | TRUE | 2021-03-12 | 2021-05-12 | 14.5785 | 0 | 68% | 68% | 2.1 | 30.83% | 50.83% | 0.0072685 | 0 | 0.0072685
G-107376-A1 | Tulare | Open Hearth Fireplace | Certified Pellet Insert | 1.1 | 76 | Non-Catalytic |  | 2021-03-12 | 2021-05-12 | 22.7 | 2.2 | 7% | 76% | 0.29946 | 100% | 0% | 0.0052343 | 4.6724e-05 | 0.0051876
G-106526-A1 | Madera | Certified Wood Insert | Gas Insert |  |  |  | FALSE | 2021-03-18 | 2021-05-12 | 14.5785 | 0 | 68% | 68% | 2.1 | 100% | 0% | 0.023573 | 0 | 0.023573
G-109116-A1 | Kern | Non-Certified Wood Insert | Gas Insert |  |  |  | TRUE | 2021-03-20 | 2021-05-12 | 29.5 | 0 | 54% | 68% | 2.1 | 30.83% | 50.83% | 0.014708 | 0 | 0.014708
G-105821-A1 | Stanislaus | Wood-Burning Firebox | Gas Insert |  |  |  | TRUE | 2021-03-21 | 2021-05-12 | 22.7 | 0 | 7% | 68% | 0.29946 | 54.17% | 44.17% | 0.0028353 | 0 | 0.0028353
G-92162-A1 | Fresno | Wood-Burning Firebox | Gas Fireplace |  |  |  | TRUE | 2021-03-28 | 2021-05-12 | 22.7 | 0 | 7% | 68% | 0.29946 | 24.17% | 59.17% | 0.001265 | 0 | 0.001265
G-107150-A1 | San Joaquin | Open Hearth Fireplace | Gas Insert |  |  |  | TRUE | 2021-03-30 | 2021-05-12 | 22.7 | 0 | 7% | 68% | 0.29946 | 60.83% | 37.5% | 0.0031842 | 0 | 0.0031842
G-106816-A1 | Fresno | Open Hearth Fireplace | Gas Fireplace |  |  |  | TRUE | 2021-03-31 | 2021-05-12 | 22.7 | 0 | 7% | 68% | 0.29946 | 24.17% | 59.17% | 0.001265 | 0 | 0.001265
G-107261-A1 | Merced | Open Hearth Fireplace | Gas Insert |  |  |  | TRUE | 2021-04-05 | 2021-05-12 | 22.7 | 0 | 7% | 68% | 0.29946 | 67.5% | 31.67% | 0.0035332 | 0 | 0.0035332
G-107315-A1 | Fresno | Open Hearth Fireplace | Gas Insert |  |  |  | TRUE | 2021-04-05 | 2021-05-12 | 22.7 | 0 | 7% | 68% | 0.29946 | 24.17% | 59.17% | 0.001265 | 0 | 0.001265
G-105686-A1 | Kern | Open Hearth Fireplace | Gas Insert |  |  |  | TRUE | 2021-04-06 | 2021-05-12 | 22.7 | 0 | 7% | 68% | 0.29946 | 30.83% | 50.83% | 0.0016139 | 0 | 0.0016139
G-106351-A1 | Fresno | Open Hearth Fireplace | Gas Insert |  |  |  | TRUE | 2021-04-06 | 2021-05-12 | 22.7 | 0 | 7% | 68% | 0.29946 | 24.17% | 59.17% | 0.001265 | 0 | 0.001265
G-106913-A1 | Fresno | Open Hearth Fireplace | Gas Insert |  |  |  | TRUE | 2021-04-06 | 2021-05-12 | 22.7 | 0 | 7% | 68% | 0.29946 | 24.17% | 59.17% | 0.001265 | 0 | 0.001265
G-108610-A1 | San Joaquin | Wood-Burning Firebox | Gas Insert |  |  |  | TRUE | 2021-04-06 | 2021-05-12 | 22.7 | 0 | 7% | 68% | 0.29946 | 60.83% | 37.5% | 0.0031842 | 0 | 0.0031842
G-107021-A1 | Fresno | Open Hearth Fireplace | Gas Insert |  |  |  | TRUE | 2021-04-07 | 2021-05-12 | 22.7 | 0 | 7% | 68% | 0.29946 | 24.17% | 59.17% | 0.001265 | 0 | 0.001265
G-109434-A1 | Kern | Wood-Burning Firebox | Gas Fireplace |  |  |  | TRUE | 2021-04-08 | 2021-05-12 | 22.7 | 0 | 7% | 68% | 0.29946 | 30.83% | 50.83% | 0.0016139 | 0 | 0.0016139
G-103427-A1 | Kings | Wood-Burning Firebox | Gas Insert |  |  |  | TRUE | 2021-04-10 | 2021-05-12 | 22.7 | 0 | 7% | 68% | 0.29946 | 47.5% | 47.5% | 0.0024863 | 0 | 0.0024863
G-105866-A1 | Madera | Open Hearth Fireplace | Gas Insert |  |  |  | TRUE | 2021-04-10 | 2021-05-12 | 22.7 | 0 | 7% | 68% | 0.29946 | 33.33% | 56.67% | 0.0017448 | 0 | 0.0017448
G-107272-A1 | Kern | Wood-Burning Firebox | Gas Insert |  |  |  | TRUE | 2021-04-11 | 2021-05-12 | 22.7 | 0 | 7% | 68% | 0.29946 | 30.83% | 50.83% | 0.0016139 | 0 | 0.0016139
G-108250-A1 | Fresno | Open Hearth Fireplace | Gas Insert |  |  |  | TRUE | 2021-04-13 | 2021-05-12 | 22.7 | 0 | 7% | 68% | 0.29946 | 24.17% | 59.17% | 0.001265 | 0 | 0.001265
G-106716-A1 | Kern | Open Hearth Fireplace | Gas Insert |  |  |  | TRUE | 2021-04-14 | 2021-05-12 | 22.7 | 0 | 7% | 68% | 0.29946 | 30.83% | 50.83% | 0.0016139 | 0 | 0.0016139
G-108329-A1 | Fresno | Open Hearth Fireplace | Gas Insert |  |  |  | TRUE | 2021-04-14 | 2021-05-12 | 22.7 | 0 | 7% | 68% | 0.29946 | 24.17% | 59.17% | 0.001265 | 0 | 0.001265
G-109500-A1 | Fresno | Open Hearth Fireplace | Gas Insert |  |  |  | TRUE | 2021-04-14 | 2021-05-12 | 22.7 | 0 | 7% | 68% | 0.29946 | 24.17% | 59.17% | 0.001265 | 0 | 0.001265
G-105265-A1 | Kern | Wood-Burning Firebox | Gas Insert |  |  |  | TRUE | 2021-04-15 | 2021-05-12 | 22.7 | 0 | 7% | 68% | 0.29946 | 30.83% | 50.83% | 0.0016139 | 0 | 0.0016139
G-105553-A1 | Fresno | Non-Certified Wood Insert | Gas Insert |  |  |  | TRUE | 2021-04-15 | 2021-05-12 | 29.5 | 0 | 54% | 68% | 2.1 | 24.17% | 59.17% | 0.011528 | 0 | 0.011528
G-107420-A1 | Fresno | Open Hearth Fireplace | Gas Insert |  |  |  | TRUE | 2021-04-15 | 2021-05-12 | 22.7 | 0 | 7% | 68% | 0.29946 | 24.17% | 59.17% | 0.001265 | 0 | 0.001265
G-108761-A1 | Fresno | Open Hearth Fireplace | Gas Insert |  |  |  | TRUE | 2021-04-15 | 2021-05-12 | 22.7 | 0 | 7% | 68% | 0.29946 | 24.17% | 59.17% | 0.001265 | 0 | 0.001265
G-109483-A1 | Stanislaus | Wood-Burning Firebox | Gas Insert |  |  |  | TRUE | 2021-04-15 | 2021-05-12 | 22.7 | 0 | 7% | 68% | 0.29946 | 54.17% | 44.17% | 0.0028353 | 0 | 0.0028353
G-109819-A1 | Stanislaus | Open Hearth Fireplace | Gas Insert |  |  |  | TRUE | 2021-04-15 | 2021-05-12 | 22.7 | 0 | 7% | 68% | 0.29946 | 54.17% | 44.17% | 0.0028353 | 0 | 0.0028353
G-107607-A1 | Fresno | Wood-Burning Firebox | Gas Insert |  |  |  | TRUE | 2021-04-16 | 2021-05-12 | 22.7 | 0 | 7% | 68% | 0.29946 | 24.17% | 59.17% | 0.001265 | 0 | 0.001265
G-109990-A1 | Fresno | Wood-Burning Firebox | Gas Insert |  |  |  | TRUE | 2021-04-16 | 2021-05-12 | 22.7 | 0 | 7% | 68% | 0.29946 | 24.17% | 59.17% | 0.001265 | 0 | 0.001265
G-102068-A1 | San Joaquin | Open Hearth Fireplace | Gas Insert |  |  |  | TRUE | 2021-04-17 | 2021-05-12 | 22.7 | 0 | 7% | 68% | 0.29946 | 60.83% | 37.5% | 0.0031842 | 0 | 0.0031842
G-106896-A1 | Fresno | Wood-Burning Firebox | Gas Insert |  |  |  | TRUE | 2021-04-17 | 2021-05-12 | 22.7 | 0 | 7% | 68% | 0.29946 | 24.17% | 59.17% | 0.001265 | 0 | 0.001265
G-107389-A1 | San Joaquin | Wood-Burning Firebox | Gas Insert |  |  |  | TRUE | 2021-04-17 | 2021-05-12 | 22.7 | 0 | 7% | 68% | 0.29946 | 60.83% | 37.5% | 0.0031842 | 0 | 0.0031842
G-109806-A1 | Fresno | Open Hearth Fireplace | Gas Insert |  |  |  | TRUE | 2021-04-17 | 2021-05-12 | 22.7 | 0 | 7% | 68% | 0.29946 | 24.17% | 59.17% | 0.001265 | 0 | 0.001265
G-104759-A1 | Kern | Open Hearth Fireplace | Gas Insert |  |  |  | TRUE | 2021-04-18 | 2021-05-12 | 22.7 | 0 | 7% | 68% | 0.29946 | 30.83% | 50.83% | 0.0016139 | 0 | 0.0016139
G-109079-A1 | Fresno | Certified Wood Insert | Gas Insert |  |  |  | TRUE | 2021-04-19 | 2021-05-12 | 14.5785 | 0 | 68% | 68% | 2.1 | 24.17% | 59.17% | 0.0056969 | 0 | 0.0056969
G-103147-A1 | San Joaquin | Open Hearth Fireplace | Gas Insert |  |  |  | TRUE | 2021-04-20 | 2021-05-12 | 22.7 | 0 | 7% | 68% | 0.29946 | 60.83% | 37.5% | 0.0031842 | 0 | 0.0031842
G-104027-A1 | Fresno | Open Hearth Fireplace | Gas Insert |  |  |  | TRUE | 2021-04-20 | 2021-05-12 | 22.7 | 0 | 7% | 68% | 0.29946 | 24.17% | 59.17% | 0.001265 | 0 | 0.001265
G-108716-A1 | Fresno | Non-Certified Wood Insert | Gas Insert |  |  |  | TRUE | 2021-04-20 | 2021-05-12 | 29.5 | 0 | 54% | 68% | 2.1 | 24.17% | 59.17% | 0.011528 | 0 | 0.011528
G-108247-A1 | Kern | Open Hearth Fireplace | Gas Insert |  |  |  | TRUE | 2021-04-21 | 2021-05-12 | 22.7 | 0 | 7% | 68% | 0.29946 | 30.83% | 50.83% | 0.0016139 | 0 | 0.0016139
G-110247-A1 | Tulare | Open Hearth Fireplace | Gas Insert |  |  |  | TRUE | 2021-04-21 | 2021-05-12 | 22.7 | 0 | 7% | 68% | 0.29946 | 53.33% | 43.33% | 0.0027917 | 0 | 0.0027917
G-104255-A1 | Madera | Open Hearth Fireplace | Certified Wood Insert | 1.2 | 72 | Non-Catalytic |  | 2021-04-22 | 2021-05-12 | 22.7 | 2.4 | 7% | 72% | 0.29946 | 100% | 0% | 0.0052343 | 5.3804e-05 | 0.0051805
G-103457-A1 | Kern | Non-Certified Wood Insert | Gas Insert |  |  |  | TRUE | 2021-04-22 | 2021-05-12 | 29.5 | 0 | 54% | 68% | 2.1 | 30.83% | 50.83% | 0.014708 | 0 | 0.014708
G-105977-A1 | Fresno | Open Hearth Fireplace | Gas Insert |  |  |  | TRUE | 2021-04-23 | 2021-05-12 | 22.7 | 0 | 7% | 68% | 0.29946 | 24.17% | 59.17% | 0.001265 | 0 | 0.001265
G-107494-A1 | Madera | Wood-Burning Firebox | Gas Insert |  |  |  | FALSE | 2021-04-23 | 2021-05-12 | 22.7 | 0 | 7% | 68% | 0.29946 | 100% | 0% | 0.0052343 | 0 | 0.0052343
G-103030-A1 | Fresno | Wood-Burning Firebox | Certified Wood Insert | 1.5 | 69 | Non-Catalytic |  | 2021-04-25 | 2021-05-12 | 22.7 | 3 | 7% | 69% | 0.29946 | 100% | 0% | 0.0052343 | 7.0179e-05 | 0.0051642
G-92622-A1 | Fresno | Wood-Burning Firebox | Gas Insert |  |  |  | TRUE | 2021-03-31 | 2021-05-13 | 22.7 | 0 | 7% | 68% | 0.29946 | 24.17% | 59.17% | 0.001265 | 0 | 0.001265
G-104128-A1 | Kern | Wood-Burning Firebox | Gas Insert |  |  |  | TRUE | 2021-04-01 | 2021-05-13 | 22.7 | 0 | 7% | 68% | 0.29946 | 30.83% | 50.83% | 0.0016139 | 0 | 0.0016139
G-105516-A1 | Merced | Open Hearth Fireplace | Gas Insert |  |  |  | TRUE | 2021-04-07 | 2021-05-13 | 22.7 | 0 | 7% | 68% | 0.29946 | 67.5% | 31.67% | 0.0035332 | 0 | 0.0035332
G-107407-A1 | Fresno | Wood-Burning Firebox | Gas Insert |  |  |  | TRUE | 2021-04-13 | 2021-05-13 | 22.7 | 0 | 7% | 68% | 0.29946 | 24.17% | 59.17% | 0.001265 | 0 | 0.001265
G-109224-A1 | Fresno | Open Hearth Fireplace | Gas Insert |  |  |  | TRUE | 2021-04-14 | 2021-05-13 | 22.7 | 0 | 7% | 68% | 0.29946 | 24.17% | 59.17% | 0.001265 | 0 | 0.001265
G-107952-A1 | Kern | Wood-Burning Firebox | Gas Insert |  |  |  | TRUE | 2021-04-15 | 2021-05-13 | 22.7 | 0 | 7% | 68% | 0.29946 | 30.83% | 50.83% | 0.0016139 | 0 | 0.0016139
G-107727-A1 | Fresno | Wood-Burning Firebox | Gas Insert |  |  |  | TRUE | 2021-04-21 | 2021-05-13 | 22.7 | 0 | 7% | 68% | 0.29946 | 24.17% | 59.17% | 0.001265 | 0 | 0.001265
G-108173-A1 | Kern | Non-Certified Wood Insert | Gas Insert |  |  |  | TRUE | 2021-04-22 | 2021-05-13 | 29.5 | 0 | 54% | 68% | 2.1 | 30.83% | 50.83% | 0.014708 | 0 | 0.014708
G-110136-A1 | Fresno | Open Hearth Fireplace | Gas Insert |  |  |  | TRUE | 2021-04-22 | 2021-05-13 | 22.7 | 0 | 7% | 68% | 0.29946 | 24.17% | 59.17% | 0.001265 | 0 | 0.001265
G-109543-A1 | Fresno | Open Hearth Fireplace | Certified Wood Insert | 2.3 | 72 | Non-Catalytic |  | 2021-04-22 | 2021-05-13 | 22.7 | 4.6 | 7% | 72% | 0.29946 | 100% | 0% | 0.0052343 | 0.00010312 | 0.0051312
G-103636-A1 | Merced | Non-Certified Pellet Insert | Gas Insert |  |  |  | TRUE | 2021-04-23 | 2021-05-13 | 2.9 | 0 | 68% | 68% | 2.1 | 67.5% | 31.67% | 0.0031653 | 0 | 0.0031653
G-107400-A1 | Kern | Wood-Burning Firebox | Gas Insert |  |  |  | TRUE | 2021-04-23 | 2021-05-13 | 22.7 | 0 | 7% | 68% | 0.29946 | 30.83% | 50.83% | 0.0016139 | 0 | 0.0016139
G-107425-A1 | Fresno | Open Hearth Fireplace | Gas Insert |  |  |  | TRUE | 2021-04-23 | 2021-05-13 | 22.7 | 0 | 7% | 68% | 0.29946 | 24.17% | 59.17% | 0.001265 | 0 | 0.001265
G-107508-A1 | Fresno | Wood-Burning Firebox | Gas Insert |  |  |  | TRUE | 2021-04-23 | 2021-05-13 | 22.7 | 0 | 7% | 68% | 0.29946 | 24.17% | 59.17% | 0.001265 | 0 | 0.001265
G-110197-A1 | Merced | Open Hearth Fireplace | Gas Insert |  |  |  | TRUE | 2021-04-23 | 2021-05-13 | 22.7 | 0 | 7% | 68% | 0.29946 | 67.5% | 31.67% | 0.0035332 | 0 | 0.0035332
G-110200-A1 | Fresno | Open Hearth Fireplace | Gas Insert |  |  |  | TRUE | 2021-04-23 | 2021-05-13 | 22.7 | 0 | 7% | 68% | 0.29946 | 24.17% | 59.17% | 0.001265 | 0 | 0.001265
G-109400-A1 | Tulare | Wood-Burning Firebox | Gas Insert |  |  |  | TRUE | 2021-04-24 | 2021-05-13 | 22.7 | 0 | 7% | 68% | 0.29946 | 53.33% | 43.33% | 0.0027917 | 0 | 0.0027917
G-109046-A1 | Merced | Non-Certified Wood Insert | Gas Insert |  |  |  |  | 2021-04-26 | 2021-05-13 | 29.5 | 0 | 54% | 68% | 2.1 | 100% | 0% | 0.047702 | 0 | 0.047702
G-104915-A1 | Fresno | Open Hearth Fireplace | Gas Insert |  |  |  | TRUE | 2021-01-16 | 2021-05-17 | 22.7 | 0 | 7% | 68% | 0.29946 | 24.17% | 59.17% | 0.001265 | 0 | 0.001265
G-103501-A1 | Kern | Open Hearth Fireplace | Gas Insert |  |  |  | TRUE | 2021-01-28 | 2021-05-17 | 22.7 | 0 | 7% | 68% | 0.29946 | 30.83% | 50.83% | 0.0016139 | 0 | 0.0016139
G-89293-A1 | Stanislaus | Open Hearth Fireplace | Gas Insert |  |  |  | TRUE | 2021-03-03 | 2021-05-17 | 22.7 | 0 | 7% | 68% | 0.29946 | 54.17% | 44.17% | 0.0028353 | 0 | 0.0028353
G-104591-A1 | Kern | Open Hearth Fireplace | Gas Fireplace |  |  |  | TRUE | 2021-03-05 | 2021-05-17 | 22.7 | 0 | 7% | 68% | 0.29946 | 30.83% | 50.83% | 0.0016139 | 0 | 0.0016139
G-105849-A1 | Merced | Non-Certified Wood Insert | Gas Insert |  |  |  | TRUE | 2021-03-10 | 2021-05-17 | 29.5 | 0 | 54% | 68% | 2.1 | 67.5% | 31.67% | 0.032199 | 0 | 0.032199
G-107395-A1 | Kern | Wood-Burning Firebox | Gas Insert |  |  |  | TRUE | 2021-03-25 | 2021-05-17 | 22.7 | 0 | 7% | 68% | 0.29946 | 30.83% | 50.83% | 0.0016139 | 0 | 0.0016139
G-110272-A1 | Kern | Open Hearth Fireplace | Gas Insert |  |  |  | TRUE | 2021-04-12 | 2021-05-17 | 22.7 | 0 | 7% | 68% | 0.29946 | 30.83% | 50.83% | 0.0016139 | 0 | 0.0016139
G-104257-A1 | Madera | Wood-Burning Firebox | Gas Fireplace |  |  |  | FALSE | 2021-04-16 | 2021-05-17 | 22.7 | 0 | 7% | 68% | 0.29946 | 100% | 0% | 0.0052343 | 0 | 0.0052343
G-106356-A1 | Fresno | Non-Certified Wood Insert | Gas Insert |  |  |  | TRUE | 2021-04-20 | 2021-05-17 | 29.5 | 0 | 54% | 68% | 2.1 | 24.17% | 59.17% | 0.011528 | 0 | 0.011528
G-106529-A1 | Fresno | Wood-Burning Firebox | Gas Insert |  |  |  | TRUE | 2021-04-21 | 2021-05-17 | 22.7 | 0 | 7% | 68% | 0.29946 | 24.17% | 59.17% | 0.001265 | 0 | 0.001265
G-109654-A1 | Fresno | Wood-Burning Firebox | Gas Insert |  |  |  | TRUE | 2021-04-21 | 2021-05-17 | 22.7 | 0 | 7% | 68% | 0.29946 | 24.17% | 59.17% | 0.001265 | 0 | 0.001265
G-107045-A1 | Kern | Wood-Burning Firebox | Gas Insert |  |  |  | TRUE | 2021-04-22 | 2021-05-17 | 22.7 | 0 | 7% | 68% | 0.29946 | 30.83% | 50.83% | 0.0016139 | 0 | 0.0016139
G-107271-A1 | Fresno | Wood-Burning Firebox | Gas Insert |  |  |  | TRUE | 2021-04-22 | 2021-05-17 | 22.7 | 0 | 7% | 68% | 0.29946 | 24.17% | 59.17% | 0.001265 | 0 | 0.001265
G-108180-A1 | Fresno | Wood-Burning Firebox | Gas Insert |  |  |  | TRUE | 2021-04-22 | 2021-05-17 | 22.7 | 0 | 7% | 68% | 0.29946 | 24.17% | 59.17% | 0.001265 | 0 | 0.001265
G-107160-A1 | Merced | Wood-Burning Firebox | Gas Insert |  |  |  | TRUE | 2021-04-23 | 2021-05-17 | 22.7 | 0 | 7% | 68% | 0.29946 | 67.5% | 31.67% | 0.0035332 | 0 | 0.0035332
G-106364-A1 | Fresno | Wood-Burning Firebox | Gas Insert |  |  |  | TRUE | 2021-04-24 | 2021-05-17 | 22.7 | 0 | 7% | 68% | 0.29946 | 24.17% | 59.17% | 0.001265 | 0 | 0.001265
G-107895-A1 | Fresno | Wood-Burning Firebox | Gas Insert |  |  |  | TRUE | 2021-04-24 | 2021-05-17 | 22.7 | 0 | 7% | 68% | 0.29946 | 24.17% | 59.17% | 0.001265 | 0 | 0.001265
G-88622-A1 | Fresno | Wood-Burning Firebox | Gas Insert |  |  |  | TRUE | 2021-04-26 | 2021-05-17 | 22.7 | 0 | 7% | 68% | 0.29946 | 24.17% | 59.17% | 0.001265 | 0 | 0.001265
G-110599-A1 | Kern | Open Hearth Fireplace | Gas Insert |  |  |  | TRUE | 2021-04-29 | 2021-05-17 | 22.7 | 0 | 7% | 68% | 0.29946 | 30.83% | 50.83% | 0.0016139 | 0 | 0.0016139
G-103964-A1 | Fresno | Wood-Burning Firebox | Gas Insert |  |  |  | TRUE | 2020-12-19 | 2021-05-19 | 22.7 | 0 | 7% | 68% | 0.29946 | 24.17% | 59.17% | 0.001265 | 0 | 0.001265
G-104240-A1 | Kern | Wood-Burning Firebox | Gas Insert |  |  |  | TRUE | 2021-01-04 | 2021-05-19 | 22.7 | 0 | 7% | 68% | 0.29946 | 30.83% | 50.83% | 0.0016139 | 0 | 0.0016139
G-108476-A1 | Fresno | Open Hearth Fireplace | Gas Insert |  |  |  | TRUE | 2021-03-12 | 2021-05-19 | 22.7 | 0 | 7% | 68% | 0.29946 | 24.17% | 59.17% | 0.001265 | 0 | 0.001265
G-107295-A1 | Tulare | Wood-Burning Firebox | Gas Insert |  |  |  | TRUE | 2021-03-19 | 2021-05-19 | 22.7 | 0 | 7% | 68% | 0.29946 | 53.33% | 43.33% | 0.0027917 | 0 | 0.0027917
G-106198-A1 | Fresno | Certified Wood Insert | Gas Insert |  |  |  | TRUE | 2021-03-31 | 2021-05-19 | 14.5785 | 0 | 68% | 68% | 2.1 | 24.17% | 59.17% | 0.0056969 | 0 | 0.0056969
G-109094-A1 | Tulare | Non-Certified Wood Insert | Gas Insert |  |  |  | TRUE | 2021-04-08 | 2021-05-19 | 29.5 | 0 | 54% | 68% | 2.1 | 53.33% | 43.33% | 0.025441 | 0 | 0.025441
G-107270-A1 | Fresno | Open Hearth Fireplace | Gas Insert |  |  |  | TRUE | 2021-04-14 | 2021-05-19 | 22.7 | 0 | 7% | 68% | 0.29946 | 24.17% | 59.17% | 0.001265 | 0 | 0.001265
G-107748-A1 | Fresno | Wood-Burning Firebox | Gas Insert |  |  |  | TRUE | 2021-04-15 | 2021-05-19 | 22.7 | 0 | 7% | 68% | 0.29946 | 24.17% | 59.17% | 0.001265 | 0 | 0.001265
G-110152-A1 | Kern | Non-Certified Wood Insert | Gas Insert |  |  |  | TRUE | 2021-04-15 | 2021-05-19 | 29.5 | 0 | 54% | 68% | 2.1 | 30.83% | 50.83% | 0.014708 | 0 | 0.014708
G-108242-A1 | Fresno | Open Hearth Fireplace | Gas Insert |  |  |  | TRUE | 2021-04-21 | 2021-05-19 | 22.7 | 0 | 7% | 68% | 0.29946 | 24.17% | 59.17% | 0.001265 | 0 | 0.001265
G-108313-A1 | Fresno | Wood-Burning Firebox | Gas Insert |  |  |  | TRUE | 2021-04-21 | 2021-05-19 | 22.7 | 0 | 7% | 68% | 0.29946 | 24.17% | 59.17% | 0.001265 | 0 | 0.001265
G-108568-A1 | Stanislaus | Open Hearth Fireplace | Gas Insert |  |  |  | TRUE | 2021-04-21 | 2021-05-19 | 22.7 | 0 | 7% | 68% | 0.29946 | 54.17% | 44.17% | 0.0028353 | 0 | 0.0028353
G-108674-A1 | Kern | Open Hearth Fireplace | Gas Insert |  |  |  | TRUE | 2021-04-21 | 2021-05-19 | 22.7 | 0 | 7% | 68% | 0.29946 | 30.83% | 50.83% | 0.0016139 | 0 | 0.0016139
G-108399-A1 | Fresno | Non-Certified Wood Insert | Gas Insert |  |  |  | TRUE | 2021-04-22 | 2021-05-19 | 29.5 | 0 | 54% | 68% | 2.1 | 24.17% | 59.17% | 0.011528 | 0 | 0.011528
G-103409-A1 | Kern | Wood-Burning Firebox | Gas Insert |  |  |  | TRUE | 2021-04-23 | 2021-05-19 | 22.7 | 0 | 7% | 68% | 0.29946 | 30.83% | 50.83% | 0.0016139 | 0 | 0.0016139
G-107369-A1 | Fresno | Open Hearth Fireplace | Gas Insert |  |  |  | TRUE | 2021-04-23 | 2021-05-19 | 22.7 | 0 | 7% | 68% | 0.29946 | 24.17% | 59.17% | 0.001265 | 0 | 0.001265
G-107509-A1 | Fresno | Non-Certified Wood Insert | Gas Insert |  |  |  | TRUE | 2021-04-23 | 2021-05-19 | 29.5 | 0 | 54% | 68% | 2.1 | 24.17% | 59.17% | 0.011528 | 0 | 0.011528
G-108582-A1 | Fresno | Open Hearth Fireplace | Gas Insert |  |  |  | TRUE | 2021-04-23 | 2021-05-19 | 22.7 | 0 | 7% | 68% | 0.29946 | 24.17% | 59.17% | 0.001265 | 0 | 0.001265
G-109502-A1 | Kern | Wood-Burning Firebox | Gas Insert |  |  |  | TRUE | 2021-04-23 | 2021-05-19 | 22.7 | 0 | 7% | 68% | 0.29946 | 30.83% | 50.83% | 0.0016139 | 0 | 0.0016139
G-110822-A1 | Madera | Open Hearth Fireplace | Gas Insert |  |  |  | TRUE | 2021-04-25 | 2021-05-19 | 22.7 | 0 | 7% | 68% | 0.29946 | 33.33% | 56.67% | 0.0017448 | 0 | 0.0017448
G-108148-A1 | Fresno | Open Hearth Fireplace | Gas Insert |  |  |  | TRUE | 2021-04-26 | 2021-05-19 | 22.7 | 0 | 7% | 68% | 0.29946 | 24.17% | 59.17% | 0.001265 | 0 | 0.001265
G-107562-A1 | Madera | Freestanding Certified Wood Stove | Freestanding Gas Stove |  |  |  |  | 2021-04-28 | 2021-05-19 | 14.5785 | 0 | 68% | 68% | 2.61 | 100% | 0% | 0.029298 | 0 | 0.029298
G-108521-A1 | Kern | Open Hearth Fireplace | Gas Insert |  |  |  | TRUE | 2021-04-28 | 2021-05-19 | 22.7 | 0 | 7% | 68% | 0.29946 | 30.83% | 50.83% | 0.0016139 | 0 | 0.0016139
G-106395-A1 | Kings | Open Hearth Fireplace | Gas Insert |  |  |  | TRUE | 2021-04-29 | 2021-05-19 | 22.7 | 0 | 7% | 68% | 0.29946 | 47.5% | 47.5% | 0.0024863 | 0 | 0.0024863
G-108734-A1 | Madera | Freestanding Non-Certified Wood Stove | Freestanding Gas Stove |  |  |  | FALSE | 2021-04-30 | 2021-05-19 | 29.5 | 0 | 54% | 68% | 2.61 | 100% | 0% | 0.059286 | 0 | 0.059286
G-109149-A1 | Kern | Open Hearth Fireplace | Gas Insert |  |  |  | TRUE | 2021-05-01 | 2021-05-19 | 22.7 | 0 | 7% | 68% | 0.29946 | 30.83% | 50.83% | 0.0016139 | 0 | 0.0016139
G-109462-A1 | Fresno | Open Hearth Fireplace | Gas Insert |  |  |  | TRUE | 2021-04-20 | 2021-05-20 | 22.7 | 0 | 7% | 68% | 0.29946 | 24.17% | 59.17% | 0.001265 | 0 | 0.001265
G-109743-A1 | Kern | Open Hearth Fireplace | Gas Insert |  |  |  | TRUE | 2021-04-21 | 2021-05-20 | 22.7 | 0 | 7% | 68% | 0.29946 | 30.83% | 50.83% | 0.0016139 | 0 | 0.0016139
G-107981-A1 | Fresno | Wood-Burning Firebox | Gas Insert |  |  |  | TRUE | 2021-04-24 | 2021-05-20 | 22.7 | 0 | 7% | 68% | 0.29946 | 24.17% | 59.17% | 0.001265 | 0 | 0.001265
G-106831-A1 | Kern | Wood-Burning Firebox | Gas Insert |  |  |  | TRUE | 2021-03-05 | 2021-05-26 | 22.7 | 0 | 7% | 68% | 0.29946 | 30.83% | 50.83% | 0.0016139 | 0 | 0.0016139
G-108763-A1 | San Joaquin | Wood-Burning Firebox | Gas Fireplace |  |  |  | TRUE | 2021-03-18 | 2021-05-26 | 22.7 | 0 | 7% | 68% | 0.29946 | 60.83% | 37.5% | 0.0031842 | 0 | 0.0031842
G-107720-A1 | Fresno | Wood-Burning Firebox | Gas Insert |  |  |  | TRUE | 2021-04-10 | 2021-05-26 | 22.7 | 0 | 7% | 68% | 0.29946 | 24.17% | 59.17% | 0.001265 | 0 | 0.001265
G-103292-A1 | Fresno | Open Hearth Fireplace | Gas Insert |  |  |  | TRUE | 2021-04-14 | 2021-05-26 | 22.7 | 0 | 7% | 68% | 0.29946 | 24.17% | 59.17% | 0.001265 | 0 | 0.001265
G-107403-A1 | Fresno | Wood-Burning Firebox | Gas Insert |  |  |  | TRUE | 2021-04-16 | 2021-05-26 | 22.7 | 0 | 7% | 68% | 0.29946 | 24.17% | 59.17% | 0.001265 | 0 | 0.001265
G-108158-A1 | Stanislaus | Open Hearth Fireplace | Gas Insert |  |  |  | TRUE | 2021-04-16 | 2021-05-26 | 22.7 | 0 | 7% | 68% | 0.29946 | 54.17% | 44.17% | 0.0028353 | 0 | 0.0028353
G-109321-A1 | Tulare | Open Hearth Fireplace | Gas Insert |  |  |  | TRUE | 2021-04-18 | 2021-05-26 | 22.7 | 0 | 7% | 68% | 0.29946 | 53.33% | 43.33% | 0.0027917 | 0 | 0.0027917
G-105320-A1 | Kern | Wood-Burning Firebox | Gas Insert |  |  |  | TRUE | 2021-04-21 | 2021-05-26 | 22.7 | 0 | 7% | 68% | 0.29946 | 30.83% | 50.83% | 0.0016139 | 0 | 0.0016139
G-109218-A1 | Fresno | Open Hearth Fireplace | Gas Insert |  |  |  | TRUE | 2021-04-23 | 2021-05-26 | 22.7 | 0 | 7% | 68% | 0.29946 | 24.17% | 59.17% | 0.001265 | 0 | 0.001265
G-109567-A1 | Fresno | Non-Certified Wood Insert | Gas Insert |  |  |  | TRUE | 2021-04-23 | 2021-05-26 | 29.5 | 0 | 54% | 68% | 2.1 | 24.17% | 59.17% | 0.011528 | 0 | 0.011528
G-107499-A1 | Fresno | Open Hearth Fireplace | Gas Insert |  |  |  | TRUE | 2021-04-26 | 2021-05-26 | 22.7 | 0 | 7% | 68% | 0.29946 | 24.17% | 59.17% | 0.001265 | 0 | 0.001265
G-107715-A1 | Fresno | Wood-Burning Firebox | Gas Insert |  |  |  | TRUE | 2021-04-27 | 2021-05-26 | 22.7 | 0 | 7% | 68% | 0.29946 | 24.17% | 59.17% | 0.001265 | 0 | 0.001265
G-109048-A1 | Fresno | Open Hearth Fireplace | Gas Insert |  |  |  | TRUE | 2021-04-27 | 2021-05-26 | 22.7 | 0 | 7% | 68% | 0.29946 | 24.17% | 59.17% | 0.001265 | 0 | 0.001265
G-102155-A1 | Fresno | Wood-Burning Firebox | Gas Insert |  |  |  | TRUE | 2021-04-28 | 2021-05-26 | 22.7 | 0 | 7% | 68% | 0.29946 | 24.17% | 59.17% | 0.001265 | 0 | 0.001265
G-105563-A1 | Fresno | Open Hearth Fireplace | Gas Insert |  |  |  | TRUE | 2021-04-28 | 2021-05-26 | 22.7 | 0 | 7% | 68% | 0.29946 | 24.17% | 59.17% | 0.001265 | 0 | 0.001265
G-106377-A1 | Fresno | Open Hearth Fireplace | Gas Insert |  |  |  | TRUE | 2021-04-28 | 2021-05-26 | 22.7 | 0 | 7% | 68% | 0.29946 | 24.17% | 59.17% | 0.001265 | 0 | 0.001265
G-107863-A1 | Tulare | Wood-Burning Firebox | Gas Insert |  |  |  | TRUE | 2021-04-28 | 2021-05-26 | 22.7 | 0 | 7% | 68% | 0.29946 | 53.33% | 43.33% | 0.0027917 | 0 | 0.0027917
G-108182-A1 | Fresno | Wood-Burning Firebox | Gas Insert |  |  |  | TRUE | 2021-04-28 | 2021-05-26 | 22.7 | 0 | 7% | 68% | 0.29946 | 24.17% | 59.17% | 0.001265 | 0 | 0.001265
G-110248-A1 | Tulare | Open Hearth Fireplace | Gas Insert |  |  |  | TRUE | 2021-04-28 | 2021-05-26 | 22.7 | 0 | 7% | 68% | 0.29946 | 53.33% | 43.33% | 0.0027917 | 0 | 0.0027917
G-109121-A1 | Fresno | Wood-Burning Firebox | Gas Insert |  |  |  | TRUE | 2021-04-29 | 2021-05-26 | 22.7 | 0 | 7% | 68% | 0.29946 | 24.17% | 59.17% | 0.001265 | 0 | 0.001265
G-109489-A1 | Fresno | Open Hearth Fireplace | Gas Insert |  |  |  | TRUE | 2021-04-29 | 2021-05-26 | 22.7 | 0 | 7% | 68% | 0.29946 | 24.17% | 59.17% | 0.001265 | 0 | 0.001265
G-105820-A1 | Fresno | Non-Certified Wood Insert | Gas Insert |  |  |  | TRUE | 2021-04-30 | 2021-05-26 | 29.5 | 0 | 54% | 68% | 2.1 | 24.17% | 59.17% | 0.011528 | 0 | 0.011528
G-107044-A1 | Fresno | Freestanding Non-Certified Pellet Stove | Freestanding Gas Stove |  |  |  | TRUE | 2021-04-30 | 2021-05-26 | 2.9 | 0 | 68% | 68% | 2.09 | 24.17% | 59.17% | 0.0011279 | 0 | 0.0011279
G-107944-A1 | Kern | Wood-Burning Firebox | Gas Fireplace |  |  |  | TRUE | 2021-04-30 | 2021-05-26 | 22.7 | 0 | 7% | 68% | 0.29946 | 30.83% | 50.83% | 0.0016139 | 0 | 0.0016139
G-108309-A1 | Fresno | Open Hearth Fireplace | Gas Insert |  |  |  | TRUE | 2021-04-30 | 2021-05-26 | 22.7 | 0 | 7% | 68% | 0.29946 | 24.17% | 59.17% | 0.001265 | 0 | 0.001265
G-108613-A1 | Fresno | Open Hearth Fireplace | Gas Insert |  |  |  | TRUE | 2021-04-30 | 2021-05-26 | 22.7 | 0 | 7% | 68% | 0.29946 | 24.17% | 59.17% | 0.001265 | 0 | 0.001265
G-109410-A1 | Fresno | Wood-Burning Firebox | Gas Insert |  |  |  | TRUE | 2021-04-30 | 2021-05-26 | 22.7 | 0 | 7% | 68% | 0.29946 | 24.17% | 59.17% | 0.001265 | 0 | 0.001265
G-110937-A1 | Tulare | Open Hearth Fireplace | Gas Insert |  |  |  | TRUE | 2021-04-30 | 2021-05-26 | 22.7 | 0 | 7% | 68% | 0.29946 | 53.33% | 43.33% | 0.0027917 | 0 | 0.0027917
G-108538-A1 | Fresno | Non-Certified Wood Insert | Gas Insert |  |  |  | TRUE | 2021-05-01 | 2021-05-26 | 29.5 | 0 | 54% | 68% | 2.1 | 24.17% | 59.17% | 0.011528 | 0 | 0.011528
G-109907-A1 | Fresno | Open Hearth Fireplace | Gas Insert |  |  |  | TRUE | 2021-05-01 | 2021-05-26 | 22.7 | 0 | 7% | 68% | 0.29946 | 24.17% | 59.17% | 0.001265 | 0 | 0.001265
G-110161-A1 | Fresno | Open Hearth Fireplace | Gas Insert |  |  |  | TRUE | 2021-05-01 | 2021-05-26 | 22.7 | 0 | 7% | 68% | 0.29946 | 24.17% | 59.17% | 0.001265 | 0 | 0.001265
G-106771-A1 | Kern | Open Hearth Fireplace | Gas Insert |  |  |  | TRUE | 2021-05-03 | 2021-05-26 | 22.7 | 0 | 7% | 68% | 0.29946 | 30.83% | 50.83% | 0.0016139 | 0 | 0.0016139
G-107561-A1 | Fresno | Open Hearth Fireplace | Gas Insert |  |  |  | TRUE | 2021-05-04 | 2021-05-26 | 22.7 | 0 | 7% | 68% | 0.29946 | 24.17% | 59.17% | 0.001265 | 0 | 0.001265
G-110121-A1 | Tulare | Open Hearth Fireplace | Gas Insert |  |  |  | TRUE | 2021-05-04 | 2021-05-26 | 22.7 | 0 | 7% | 68% | 0.29946 | 53.33% | 43.33% | 0.0027917 | 0 | 0.0027917
G-110663-A1 | Kern | Wood-Burning Firebox | Gas Fireplace |  |  |  | TRUE | 2021-05-04 | 2021-05-26 | 22.7 | 0 | 7% | 68% | 0.29946 | 30.83% | 50.83% | 0.0016139 | 0 | 0.0016139
G-110817-A1 | Fresno | Certified Pellet Insert | Gas Insert |  |  |  | TRUE | 2021-05-04 | 2021-05-26 | 2.9 | 0 | 68% | 68% | 2.1 | 24.17% | 59.17% | 0.0011332 | 0 | 0.0011332
G-108598-A1 | Fresno | Wood-Burning Firebox | Gas Insert |  |  |  | TRUE | 2021-05-06 | 2021-05-27 | 22.7 | 0 | 7% | 68% | 0.29946 | 24.17% | 59.17% | 0.001265 | 0 | 0.001265
G-104125-A1 | Kern | Open Hearth Fireplace | Gas Insert |  |  |  | TRUE | 2021-01-04 | 2021-06-08 | 22.7 | 0 | 7% | 68% | 0.29946 | 30.83% | 50.83% | 0.0016139 | 0 | 0.0016139
G-103846-A1 | Fresno | Open Hearth Fireplace | Gas Insert |  |  |  | TRUE | 2021-02-19 | 2021-06-08 | 22.7 | 0 | 7% | 68% | 0.29946 | 24.17% | 59.17% | 0.001265 | 0 | 0.001265
G-106990-A1 | Fresno | Wood-Burning Firebox | Gas Insert |  |  |  | TRUE | 2021-02-23 | 2021-06-08 | 22.7 | 0 | 7% | 68% | 0.29946 | 24.17% | 59.17% | 0.001265 | 0 | 0.001265
G-108630-A1 | Tulare | Open Hearth Fireplace | Gas Insert |  |  |  | TRUE | 2021-03-18 | 2021-06-08 | 22.7 | 0 | 7% | 68% | 0.29946 | 53.33% | 43.33% | 0.0027917 | 0 | 0.0027917
G-106547-A1 | Tulare | Open Hearth Fireplace | Gas Insert |  |  |  | TRUE | 2021-03-23 | 2021-06-08 | 22.7 | 0 | 7% | 68% | 0.29946 | 53.33% | 43.33% | 0.0027917 | 0 | 0.0027917
G-108559-A1 | San Joaquin | Open Hearth Fireplace | Gas Insert |  |  |  | TRUE | 2021-04-05 | 2021-06-08 | 22.7 | 0 | 7% | 68% | 0.29946 | 60.83% | 37.5% | 0.0031842 | 0 | 0.0031842
G-107648-A1 | Tulare | Wood-Burning Firebox | Certified Wood Insert | 2.3 | 72 | Non-Catalytic |  | 2021-04-09 | 2021-06-08 | 22.7 | 4.6 | 7% | 72% | 0.29946 | 100% | 0% | 0.0052343 | 0.00010312 | 0.0051312
G-108061-A1 | Fresno | Open Hearth Fireplace | Gas Insert |  |  |  | TRUE | 2021-04-10 | 2021-06-08 | 22.7 | 0 | 7% | 68% | 0.29946 | 24.17% | 59.17% | 0.001265 | 0 | 0.001265
G-106268-A1 | Kern | Open Hearth Fireplace | Gas Insert |  |  |  | TRUE | 2021-04-20 | 2021-06-08 | 22.7 | 0 | 7% | 68% | 0.29946 | 30.83% | 50.83% | 0.0016139 | 0 | 0.0016139
G-106740-A1 | Fresno | Non-Certified Wood Insert | Gas Insert |  |  |  | TRUE | 2021-04-24 | 2021-06-08 | 29.5 | 0 | 54% | 68% | 2.1 | 24.17% | 59.17% | 0.011528 | 0 | 0.011528
G-106335-A1 | Fresno | Open Hearth Fireplace | Gas Insert |  |  |  | TRUE | 2021-04-26 | 2021-06-08 | 22.7 | 0 | 7% | 68% | 0.29946 | 24.17% | 59.17% | 0.001265 | 0 | 0.001265
G-108043-A1 | Fresno | Wood-Burning Firebox | Gas Insert |  |  |  | TRUE | 2021-04-27 | 2021-06-08 | 22.7 | 0 | 7% | 68% | 0.29946 | 24.17% | 59.17% | 0.001265 | 0 | 0.001265
G-110125-A1 | Fresno | Open Hearth Fireplace | Gas Insert |  |  |  | TRUE | 2021-04-27 | 2021-06-08 | 22.7 | 0 | 7% | 68% | 0.29946 | 24.17% | 59.17% | 0.001265 | 0 | 0.001265
G-107346-A1 | Fresno | Open Hearth Fireplace | Gas Insert |  |  |  | TRUE | 2021-04-28 | 2021-06-08 | 22.7 | 0 | 7% | 68% | 0.29946 | 24.17% | 59.17% | 0.001265 | 0 | 0.001265
G-109231-A1 | Fresno | Wood-Burning Firebox | Gas Insert |  |  |  | TRUE | 2021-04-28 | 2021-06-08 | 22.7 | 0 | 7% | 68% | 0.29946 | 24.17% | 59.17% | 0.001265 | 0 | 0.001265
G-110760-A1 | Fresno | Open Hearth Fireplace | Gas Insert |  |  |  | TRUE | 2021-04-28 | 2021-06-08 | 22.7 | 0 | 7% | 68% | 0.29946 | 24.17% | 59.17% | 0.001265 | 0 | 0.001265
G-105971-A1 | Fresno | Open Hearth Fireplace | Certified Wood Insert | 1.8 | 74 | Non-Catalytic | FALSE | 2021-04-29 | 2021-06-08 | 22.7 | 3.6 | 7% | 74% | 0.29946 | 100% | 0% | 0.0052343 | 7.8525e-05 | 0.0051558
G-107347-A1 | Fresno | Open Hearth Fireplace | Gas Insert |  |  |  | TRUE | 2021-04-29 | 2021-06-08 | 22.7 | 0 | 7% | 68% | 0.29946 | 24.17% | 59.17% | 0.001265 | 0 | 0.001265
G-108760-A1 | Stanislaus | Open Hearth Fireplace | Gas Insert |  |  |  | TRUE | 2021-04-29 | 2021-06-08 | 22.7 | 0 | 7% | 68% | 0.29946 | 54.17% | 44.17% | 0.0028353 | 0 | 0.0028353
G-109319-A1 | Fresno | Open Hearth Fireplace | Gas Insert |  |  |  |  | 2021-04-29 | 2021-06-08 | 22.7 | 0 | 7% | 68% | 0.29946 | 100% | 0% | 0.0052343 | 0 | 0.0052343
G-108321-A1 | Fresno | Open Hearth Fireplace | Gas Insert |  |  |  | TRUE | 2021-04-30 | 2021-06-08 | 22.7 | 0 | 7% | 68% | 0.29946 | 24.17% | 59.17% | 0.001265 | 0 | 0.001265
G-107067-A1 | Fresno | Certified Pellet Insert | Gas Insert |  |  |  | TRUE | 2021-05-01 | 2021-06-08 | 2.9 | 0 | 68% | 68% | 2.1 | 24.17% | 59.17% | 0.0011332 | 0 | 0.0011332
G-108355-A1 | Fresno | Open Hearth Fireplace | Gas Insert |  |  |  | TRUE | 2021-05-01 | 2021-06-08 | 22.7 | 0 | 7% | 68% | 0.29946 | 24.17% | 59.17% | 0.001265 | 0 | 0.001265
G-107591-A1 | Fresno | Open Hearth Fireplace | Gas Insert |  |  |  | TRUE | 2021-05-03 | 2021-06-08 | 22.7 | 0 | 7% | 68% | 0.29946 | 24.17% | 59.17% | 0.001265 | 0 | 0.001265
G-107639-A1 | Fresno | Wood-Burning Firebox | Gas Insert |  |  |  | TRUE | 2021-05-03 | 2021-06-08 | 22.7 | 0 | 7% | 68% | 0.29946 | 24.17% | 59.17% | 0.001265 | 0 | 0.001265
G-108724-A1 | Fresno | Open Hearth Fireplace | Gas Insert |  |  |  | TRUE | 2021-05-03 | 2021-06-08 | 22.7 | 0 | 7% | 68% | 0.29946 | 24.17% | 59.17% | 0.001265 | 0 | 0.001265
G-97450-A1 | Fresno | Open Hearth Fireplace | Gas Insert |  |  |  | TRUE | 2021-05-03 | 2021-06-08 | 22.7 | 0 | 7% | 68% | 0.29946 | 24.17% | 59.17% | 0.001265 | 0 | 0.001265
G-94863-A1 | Madera | Non-Certified Wood Insert | Certified Wood Insert | 2 | 72 | Non-Catalytic | FALSE | 2021-05-03 | 2021-06-08 | 29.5 | 4 | 54% | 72% | 2.1 | 100% | 0% | 0.047702 | 0.004851 | 0.04285
G-103466-A1 | Madera | Open Hearth Fireplace | Certified Wood Insert | 1.6 | 73 | Non-Catalytic | FALSE | 2021-05-05 | 2021-06-08 | 22.7 | 3.2 | 7% | 73% | 0.29946 | 100% | 0% | 0.0052343 | 7.0756e-05 | 0.0051636
G-102409-A1 | Fresno | Non-Certified Wood Insert | Gas Insert |  |  |  | TRUE | 2021-05-05 | 2021-06-08 | 29.5 | 0 | 54% | 68% | 2.1 | 24.17% | 59.17% | 0.011528 | 0 | 0.011528
G-106033-A1 | Kern | Wood-Burning Firebox | Gas Insert |  |  |  | TRUE | 2021-05-06 | 2021-06-08 | 22.7 | 0 | 7% | 68% | 0.29946 | 30.83% | 50.83% | 0.0016139 | 0 | 0.0016139
G-106665-A1 | Madera | Non-Certified Wood Insert | Gas Insert |  |  |  | TRUE | 2021-05-06 | 2021-06-08 | 29.5 | 0 | 54% | 68% | 2.1 | 33.33% | 56.67% | 0.0159 | 0 | 0.0159
G-109405-A1 | Fresno | Wood-Burning Firebox | Gas Insert |  |  |  | TRUE | 2021-05-06 | 2021-06-08 | 22.7 | 0 | 7% | 68% | 0.29946 | 24.17% | 59.17% | 0.001265 | 0 | 0.001265
G-110583-A1 | Fresno | Open Hearth Fireplace | Gas Insert |  |  |  | TRUE | 2021-05-06 | 2021-06-08 | 22.7 | 0 | 7% | 68% | 0.29946 | 24.17% | 59.17% | 0.001265 | 0 | 0.001265
G-107694-A1 | Fresno | Open Hearth Fireplace | Gas Insert |  |  |  | TRUE | 2021-05-07 | 2021-06-08 | 22.7 | 0 | 7% | 68% | 0.29946 | 24.17% | 59.17% | 0.001265 | 0 | 0.001265
G-108370-A1 | Fresno | Non-Certified Wood Insert | Gas Insert |  |  |  | TRUE | 2021-05-07 | 2021-06-08 | 29.5 | 0 | 54% | 68% | 2.1 | 24.17% | 59.17% | 0.011528 | 0 | 0.011528
G-110000-A1 | Tulare | Wood-Burning Firebox | Gas Insert |  |  |  |  | 2021-05-07 | 2021-06-08 | 22.7 | 0 | 7% | 68% | 0.29946 | 100% | 0% | 0.0052343 | 0 | 0.0052343
G-110819-A1 | Tulare | Wood-Burning Firebox | Gas Insert |  |  |  | TRUE | 2021-05-07 | 2021-06-08 | 22.7 | 0 | 7% | 68% | 0.29946 | 53.33% | 43.33% | 0.0027917 | 0 | 0.0027917
G-110915-A1 | Tulare | Open Hearth Fireplace | Gas Insert |  |  |  | TRUE | 2021-05-08 | 2021-06-08 | 22.7 | 0 | 7% | 68% | 0.29946 | 53.33% | 43.33% | 0.0027917 | 0 | 0.0027917
G-108944-A1 | Fresno | Open Hearth Fireplace | Gas Insert |  |  |  | TRUE | 2021-05-10 | 2021-06-08 | 22.7 | 0 | 7% | 68% | 0.29946 | 24.17% | 59.17% | 0.001265 | 0 | 0.001265
G-109096-A1 | Fresno | Wood-Burning Firebox | Gas Insert |  |  |  | TRUE | 2021-05-10 | 2021-06-08 | 22.7 | 0 | 7% | 68% | 0.29946 | 24.17% | 59.17% | 0.001265 | 0 | 0.001265
G-102332-A1 | Fresno | Wood-Burning Firebox | Gas Insert |  |  |  | TRUE | 2021-05-12 | 2021-06-08 | 22.7 | 0 | 7% | 68% | 0.29946 | 24.17% | 59.17% | 0.001265 | 0 | 0.001265
G-110947-A1 | Fresno | Wood-Burning Firebox | Gas Insert |  |  |  | TRUE | 2021-05-13 | 2021-06-08 | 22.7 | 0 | 7% | 68% | 0.29946 | 24.17% | 59.17% | 0.001265 | 0 | 0.001265
G-106554-A1 | Kern | Open Hearth Fireplace | Gas Insert |  |  |  | TRUE | 2021-02-22 | 2021-06-09 | 22.7 | 0 | 7% | 68% | 0.29946 | 30.83% | 50.83% | 0.0016139 | 0 | 0.0016139
G-103569-A1 | Stanislaus | Open Hearth Fireplace | Gas Insert |  |  |  | TRUE | 2021-03-11 | 2021-06-09 | 22.7 | 0 | 7% | 68% | 0.29946 | 54.17% | 44.17% | 0.0028353 | 0 | 0.0028353
G-108602-A1 | Kern | Open Hearth Fireplace | Gas Insert |  |  |  | TRUE | 2021-03-12 | 2021-06-09 | 22.7 | 0 | 7% | 68% | 0.29946 | 30.83% | 50.83% | 0.0016139 | 0 | 0.0016139
G-97444-A1 | Fresno | Open Hearth Fireplace | Gas Insert |  |  |  | TRUE | 2021-03-20 | 2021-06-09 | 22.7 | 0 | 7% | 68% | 0.29946 | 24.17% | 59.17% | 0.001265 | 0 | 0.001265
G-107166-A1 | Stanislaus | Non-Certified Wood Insert | Gas Insert |  |  |  | TRUE | 2021-04-02 | 2021-06-09 | 29.5 | 0 | 54% | 68% | 2.1 | 54.17% | 44.17% | 0.025838 | 0 | 0.025838
G-108600-A1 | Tulare | Open Hearth Fireplace | Gas Insert |  |  |  | TRUE | 2021-04-19 | 2021-06-09 | 22.7 | 0 | 7% | 68% | 0.29946 | 53.33% | 43.33% | 0.0027917 | 0 | 0.0027917
G-106659-A1 | Fresno | Non-Certified Wood Insert | Gas Insert |  |  |  | TRUE | 2021-04-20 | 2021-06-09 | 29.5 | 0 | 54% | 68% | 2.1 | 24.17% | 59.17% | 0.011528 | 0 | 0.011528
G-107730-A1 | Fresno | Freestanding Non-Certified Wood Stove | Gas Fireplace |  |  |  | TRUE | 2021-04-20 | 2021-06-09 | 29.5 | 0 | 54% | 68% | 2.09 | 24.17% | 59.17% | 0.011473 | 0 | 0.011473
G-107293-A1 | San Joaquin | Open Hearth Fireplace | Certified Pellet Insert | 1.5 | 70 | Non-Catalytic | TRUE | 2021-04-27 | 2021-06-09 | 22.7 | 3 | 7% | 70% | 0.29946 | 60.83% | 37.5% | 0.0031842 | 4.5718e-05 | 0.0031385
G-110924-A1 | Fresno | Open Hearth Fireplace | Gas Insert |  |  |  | TRUE | 2021-04-28 | 2021-06-09 | 22.7 | 0 | 7% | 68% | 0.29946 | 24.17% | 59.17% | 0.001265 | 0 | 0.001265
G-107423-A1 | San Joaquin | Wood-Burning Firebox | Gas Insert |  |  |  | TRUE | 2021-04-29 | 2021-06-09 | 22.7 | 0 | 7% | 68% | 0.29946 | 60.83% | 37.5% | 0.0031842 | 0 | 0.0031842
G-108361-A1 | Stanislaus | Open Hearth Fireplace | Gas Insert |  |  |  | TRUE | 2021-04-30 | 2021-06-09 | 22.7 | 0 | 7% | 68% | 0.29946 | 54.17% | 44.17% | 0.0028353 | 0 | 0.0028353
G-109652-A1 | San Joaquin | Open Hearth Fireplace | Gas Insert |  |  |  | TRUE | 2021-05-03 | 2021-06-09 | 22.7 | 0 | 7% | 68% | 0.29946 | 60.83% | 37.5% | 0.0031842 | 0 | 0.0031842
G-111637-A1 | Madera | Non-Certified Wood Insert | Gas Insert |  |  |  |  | 2021-05-04 | 2021-06-09 | 29.5 | 0 | 54% | 68% | 2.1 | 100% | 0% | 0.047702 | 0 | 0.047702
G-105711-A1 | Fresno | Wood-Burning Firebox | Gas Insert |  |  |  | TRUE | 2021-05-05 | 2021-06-09 | 22.7 | 0 | 7% | 68% | 0.29946 | 24.17% | 59.17% | 0.001265 | 0 | 0.001265
G-108050-A1 | Fresno | Wood-Burning Firebox | Gas Fireplace |  |  |  | TRUE | 2021-05-05 | 2021-06-09 | 22.7 | 0 | 7% | 68% | 0.29946 | 24.17% | 59.17% | 0.001265 | 0 | 0.001265
G-106436-A1 | Fresno | Wood-Burning Firebox | Gas Insert |  |  |  | TRUE | 2021-05-07 | 2021-06-09 | 22.7 | 0 | 7% | 68% | 0.29946 | 24.17% | 59.17% | 0.001265 | 0 | 0.001265
G-108614-A1 | Fresno | Open Hearth Fireplace | Gas Insert |  |  |  | TRUE | 2021-05-07 | 2021-06-09 | 22.7 | 0 | 7% | 68% | 0.29946 | 24.17% | 59.17% | 0.001265 | 0 | 0.001265
G-108025-A1 | Fresno | Wood-Burning Firebox | Gas Insert |  |  |  | TRUE | 2021-05-08 | 2021-06-09 | 22.7 | 0 | 7% | 68% | 0.29946 | 24.17% | 59.17% | 0.001265 | 0 | 0.001265
G-84238-A1 | San Joaquin | Wood-Burning Firebox | Gas Fireplace |  |  |  | TRUE | 2020-01-16 | 2021-06-16 | 22.7 | 0 | 7% | 68% | 0.29946 | 60.83% | 37.5% | 0.0031842 | 0 | 0.0031842
G-104676-A1 | Fresno | Freestanding Non-Certified Wood Stove | Freestanding Certified Wood Stove | 2.5 | 70 | Non-Catalytic |  | 2020-12-31 | 2021-06-16 | 29.5 | 5 | 54% | 70% | 2.09 | 100% | 0% | 0.047474 | 0.0062073 | 0.041267
G-103431-A1 | San Joaquin | Non-Certified Pellet Insert | Gas Insert |  |  |  | TRUE | 2021-02-16 | 2021-06-16 | 2.9 | 0 | 68% | 68% | 2.1 | 60.83% | 37.5% | 0.0028527 | 0 | 0.0028527
G-87488-A1 | Kern | Open Hearth Fireplace | Gas Insert |  |  |  | TRUE | 2021-03-11 | 2021-06-16 | 22.7 | 0 | 7% | 68% | 0.29946 | 30.83% | 50.83% | 0.0016139 | 0 | 0.0016139
G-107428-A1 | San Joaquin | Open Hearth Fireplace | Gas Insert |  |  |  | TRUE | 2021-03-12 | 2021-06-16 | 22.7 | 0 | 7% | 68% | 0.29946 | 60.83% | 37.5% | 0.0031842 | 0 | 0.0031842
G-106648-A1 | Merced | Non-Certified Pellet Insert | Gas Insert |  |  |  | TRUE | 2021-03-25 | 2021-06-16 | 2.9 | 0 | 68% | 68% | 2.1 | 67.5% | 31.67% | 0.0031653 | 0 | 0.0031653
G-104980-A1 | Tulare | Open Hearth Fireplace | Certified Wood Insert | 1.5 | 69 | Non-Catalytic |  | 2021-03-26 | 2021-06-16 | 22.7 | 3 | 7% | 69% | 0.29946 | 100% | 0% | 0.0052343 | 7.0179e-05 | 0.0051642
G-107337-A1 | Kern | Wood-Burning Firebox | Gas Insert |  |  |  | TRUE | 2021-04-03 | 2021-06-16 | 22.7 | 0 | 7% | 68% | 0.29946 | 30.83% | 50.83% | 0.0016139 | 0 | 0.0016139
G-86318-A1 | San Joaquin | Non-Certified Wood Insert | Certified Wood Insert | 1.7 | 73 | Non-Catalytic | TRUE | 2021-04-19 | 2021-06-16 | 29.5 | 3.4 | 54% | 73% | 2.1 | 60.83% | 37.5% | 0.029018 | 0.0026877 | 0.026331
G-106265-A1 | Stanislaus | Non-Certified Wood Insert | Gas Insert |  |  |  | TRUE | 2021-04-23 | 2021-06-16 | 29.5 | 0 | 54% | 68% | 2.1 | 54.17% | 44.17% | 0.025838 | 0 | 0.025838
G-110119-A1 | Fresno | Non-Certified Pellet Insert | Certified Pellet Insert | 0.98 | 76 | Non-Catalytic |  | 2021-04-23 | 2021-06-16 | 2.9 | 1.96 | 68% | 76% | 2.1 | 100% | 0% | 0.0046893 | 0.0028357 | 0.0018536
G-104986-A1 | Madera | Wood-Burning Firebox | Gas Insert |  |  |  | TRUE | 2021-04-26 | 2021-06-16 | 22.7 | 0 | 7% | 68% | 0.29946 | 33.33% | 56.67% | 0.0017448 | 0 | 0.0017448
G-103564-A1 | Fresno | Open Hearth Fireplace | Gas Insert |  |  |  | TRUE | 2021-04-27 | 2021-06-16 | 22.7 | 0 | 7% | 68% | 0.29946 | 24.17% | 59.17% | 0.001265 | 0 | 0.001265
G-108890-A1 | Kern | Open Hearth Fireplace | Gas Insert |  |  |  | TRUE | 2021-04-30 | 2021-06-16 | 22.7 | 0 | 7% | 68% | 0.29946 | 30.83% | 50.83% | 0.0016139 | 0 | 0.0016139
G-109655-A1 | Merced | Open Hearth Fireplace | Gas Insert |  |  |  | FALSE | 2021-04-30 | 2021-06-16 | 22.7 | 0 | 7% | 68% | 0.29946 | 100% | 0% | 0.0052343 | 0 | 0.0052343
G-86457-A1 | Fresno | Open Hearth Fireplace | Gas Insert |  |  |  | TRUE | 2021-04-30 | 2021-06-16 | 22.7 | 0 | 7% | 68% | 0.29946 | 24.17% | 59.17% | 0.001265 | 0 | 0.001265
G-107932-A1 | Fresno | Open Hearth Fireplace | Gas Insert |  |  |  | TRUE | 2021-05-10 | 2021-06-16 | 22.7 | 0 | 7% | 68% | 0.29946 | 24.17% | 59.17% | 0.001265 | 0 | 0.001265
G-108806-A1 | Kern | Certified Wood Insert | Gas Insert |  |  |  | TRUE | 2021-05-11 | 2021-06-16 | 14.5785 | 0 | 68% | 68% | 2.1 | 30.83% | 50.83% | 0.0072685 | 0 | 0.0072685
G-110481-A1 | Tulare | Open Hearth Fireplace | Gas Insert |  |  |  | TRUE | 2021-05-11 | 2021-06-16 | 22.7 | 0 | 7% | 68% | 0.29946 | 53.33% | 43.33% | 0.0027917 | 0 | 0.0027917
G-92560-A1 | Fresno | Open Hearth Fireplace | Gas Insert |  |  |  | TRUE | 2021-05-12 | 2021-06-16 | 22.7 | 0 | 7% | 68% | 0.29946 | 24.17% | 59.17% | 0.001265 | 0 | 0.001265
G-79747-A1 | Fresno | Open Hearth Fireplace | Gas Insert |  |  |  | TRUE | 2021-05-13 | 2021-06-16 | 22.7 | 0 | 7% | 68% | 0.29946 | 24.17% | 59.17% | 0.001265 | 0 | 0.001265
G-106000-A1 | Tulare | Non-Certified Pellet Insert | Gas Insert |  |  |  | TRUE | 2021-05-15 | 2021-06-16 | 2.9 | 0 | 68% | 68% | 2.1 | 53.33% | 43.33% | 0.002501 | 0 | 0.002501
G-111071-A1 | Fresno | Open Hearth Fireplace | Gas Insert |  |  |  | TRUE | 2021-05-15 | 2021-06-16 | 22.7 | 0 | 7% | 68% | 0.29946 | 24.17% | 59.17% | 0.001265 | 0 | 0.001265
G-108382-A1 | Fresno | Wood-Burning Firebox | Gas Insert |  |  |  | TRUE | 2021-05-17 | 2021-06-16 | 22.7 | 0 | 7% | 68% | 0.29946 | 24.17% | 59.17% | 0.001265 | 0 | 0.001265
G-108405-A1 | Fresno | Non-Certified Wood Insert | Gas Insert |  |  |  | TRUE | 2021-05-17 | 2021-06-16 | 29.5 | 0 | 54% | 68% | 2.1 | 24.17% | 59.17% | 0.011528 | 0 | 0.011528
G-109733-A1 | Madera | Open Hearth Fireplace | Gas Insert |  |  |  | TRUE | 2021-05-18 | 2021-06-16 | 22.7 | 0 | 7% | 68% | 0.29946 | 33.33% | 56.67% | 0.0017448 | 0 | 0.0017448
G-104237-A1 | Kern | Open Hearth Fireplace | Gas Insert |  |  |  | TRUE | 2021-05-20 | 2021-06-16 | 22.7 | 0 | 7% | 68% | 0.29946 | 30.83% | 50.83% | 0.0016139 | 0 | 0.0016139
G-95121-A1 | Merced | Open Hearth Fireplace | Gas Insert |  |  |  | TRUE | 2021-05-20 | 2021-06-16 | 22.7 | 0 | 7% | 68% | 0.29946 | 67.5% | 31.67% | 0.0035332 | 0 | 0.0035332
G-111903-A1 | Merced | Open Hearth Fireplace | Certified Wood Insert | 2.3 | 72 | Non-Catalytic | TRUE | 2021-05-21 | 2021-06-16 | 22.7 | 4.6 | 7% | 72% | 0.29946 | 67.5% | 31.67% | 0.0035332 | 7.4185e-05 | 0.003459
G-110661-A1 | Fresno | Non-Certified Wood Insert | Gas Insert |  |  |  | TRUE | 2021-05-21 | 2021-06-16 | 29.5 | 0 | 54% | 68% | 2.1 | 24.17% | 59.17% | 0.011528 | 0 | 0.011528
G-107409-A1 | San Joaquin | Open Hearth Fireplace | Certified Wood Insert | 1.3 | 70 | Non-Catalytic | TRUE | 2021-05-22 | 2021-06-16 | 22.7 | 2.6 | 7% | 70% | 0.29946 | 60.83% | 37.5% | 0.0031842 | 3.9622e-05 | 0.0031446
G-111918-A1 | Madera | Wood-Burning Firebox | Certified Wood Insert | 2.3 | 72 | Non-Catalytic |  | 2021-05-26 | 2021-06-16 | 22.7 | 4.6 | 7% | 72% | 0.29946 | 100% | 0% | 0.0052343 | 0.00010312 | 0.0051312
G-111905-A1 | Kern | Wood-Burning Firebox | Certified Wood Insert | 2.3 | 72 | Non-Catalytic |  | 2021-05-28 | 2021-06-16 | 22.7 | 4.6 | 7% | 72% | 0.29946 | 100% | 0% | 0.0052343 | 0.00010312 | 0.0051312
G-112085-A1 | Stanislaus | Wood-Burning Firebox | Certified Wood Insert | 2.3 | 72 | Non-Catalytic | TRUE | 2021-05-29 | 2021-06-16 | 22.7 | 4.6 | 7% | 72% | 0.29946 | 54.17% | 44.17% | 0.0028353 | 6.2242e-05 | 0.002773
G-94783-A1 | Fresno | Open Hearth Fireplace | Gas Insert |  |  |  | TRUE | 2021-05-29 | 2021-06-16 | 22.7 | 0 | 7% | 68% | 0.29946 | 24.17% | 59.17% | 0.001265 | 0 | 0.001265
G-108569-A1 | Fresno | Non-Certified Wood Insert | Certified Wood Insert | 2.3 | 72 | Non-Catalytic |  | 2021-06-01 | 2021-06-16 | 29.5 | 4.6 | 54% | 72% | 2.1 | 100% | 0% | 0.047702 | 0.0055787 | 0.042123
G-110131-A1 | San Joaquin | Open Hearth Fireplace | Gas Insert |  |  |  | TRUE | 2021-06-03 | 2021-06-16 | 22.7 | 0 | 7% | 68% | 0.29946 | 60.83% | 37.5% | 0.0031842 | 0 | 0.0031842
G-94897-A2 | Stanislaus | Open Hearth Fireplace | Gas Insert |  |  |  | TRUE | 2021-05-21 | 2021-06-16 14:18 | 22.7 | 0 | 7% | 68% | 0.29946 | 54.17% | 44.17% | 0.0028353 | 0 | 0.0028353
G-106021-A1 | San Joaquin | Non-Certified Pellet Insert | Gas Insert |  |  |  | TRUE | 2021-02-18 | 2021-06-17 | 2.9 | 0 | 68% | 68% | 2.1 | 60.83% | 37.5% | 0.0028527 | 0 | 0.0028527
G-106976-A1 | Stanislaus | Wood-Burning Firebox | Certified Wood Insert | 2.1 | 70 | Non-Catalytic | TRUE | 2021-03-05 | 2021-06-17 | 22.7 | 4.2 | 7% | 70% | 0.29946 | 54.17% | 44.17% | 0.0028353 | 5.8453e-05 | 0.0027768
G-108564-A1 | Kern | Wood-Burning Firebox | Gas Insert |  |  |  | TRUE | 2021-03-10 | 2021-06-17 | 22.7 | 0 | 7% | 68% | 0.29946 | 30.83% | 50.83% | 0.0016139 | 0 | 0.0016139
G-104121-A1 | Kern | Open Hearth Fireplace | Gas Insert |  |  |  | TRUE | 2021-03-13 | 2021-06-17 | 22.7 | 0 | 7% | 68% | 0.29946 | 30.83% | 50.83% | 0.0016139 | 0 | 0.0016139
G-102698-A1 | Fresno | Wood-Burning Firebox | Gas Insert |  |  |  | TRUE | 2021-03-22 | 2021-06-17 | 22.7 | 0 | 7% | 68% | 0.29946 | 24.17% | 59.17% | 0.001265 | 0 | 0.001265
G-107670-A1 | Kern | Wood-Burning Firebox | Gas Insert |  |  |  | TRUE | 2021-03-23 | 2021-06-17 | 22.7 | 0 | 7% | 68% | 0.29946 | 30.83% | 50.83% | 0.0016139 | 0 | 0.0016139
G-107268-A1 | Fresno | Open Hearth Fireplace | Certified Pellet Insert | 1.1 | 76 | Non-Catalytic | FALSE | 2021-04-07 | 2021-06-17 | 22.7 | 2.2 | 7% | 76% | 0.29946 | 100% | 0% | 0.0052343 | 4.6724e-05 | 0.0051876
G-108629-A1 | Tulare | Open Hearth Fireplace | Gas Insert |  |  |  | TRUE | 2021-04-20 | 2021-06-17 | 22.7 | 0 | 7% | 68% | 0.29946 | 53.33% | 43.33% | 0.0027917 | 0 | 0.0027917
G-105369-A1 | Fresno | Wood-Burning Firebox | Gas Insert |  |  |  | TRUE | 2021-04-28 | 2021-06-17 | 22.7 | 0 | 7% | 68% | 0.29946 | 24.17% | 59.17% | 0.001265 | 0 | 0.001265
G-109667-A1 | Kern | Open Hearth Fireplace | Gas Insert |  |  |  | TRUE | 2021-04-28 | 2021-06-17 | 22.7 | 0 | 7% | 68% | 0.29946 | 30.83% | 50.83% | 0.0016139 | 0 | 0.0016139
G-103034-A1 | Stanislaus | Open Hearth Fireplace | Gas Insert |  |  |  | TRUE | 2021-05-02 | 2021-06-17 | 22.7 | 0 | 7% | 68% | 0.29946 | 54.17% | 44.17% | 0.0028353 | 0 | 0.0028353
G-105208-A1 | Tulare | Wood-Burning Firebox | Gas Insert |  |  |  | TRUE | 2021-05-02 | 2021-06-17 | 22.7 | 0 | 7% | 68% | 0.29946 | 53.33% | 43.33% | 0.0027917 | 0 | 0.0027917
G-109409-A1 | Kern | Wood-Burning Firebox | Gas Insert |  |  |  | TRUE | 2021-05-03 | 2021-06-17 | 22.7 | 0 | 7% | 68% | 0.29946 | 30.83% | 50.83% | 0.0016139 | 0 | 0.0016139
G-109789-A1 | San Joaquin | Open Hearth Fireplace | Gas Insert |  |  |  | TRUE | 2021-05-03 | 2021-06-17 | 22.7 | 0 | 7% | 68% | 0.29946 | 60.83% | 37.5% | 0.0031842 | 0 | 0.0031842
G-106535-A1 | Kern | Open Hearth Fireplace | Gas Insert |  |  |  | TRUE | 2021-05-04 | 2021-06-17 | 22.7 | 0 | 7% | 68% | 0.29946 | 30.83% | 50.83% | 0.0016139 | 0 | 0.0016139
G-109995-A1 | Stanislaus | Open Hearth Fireplace | Gas Insert |  |  |  | TRUE | 2021-05-04 | 2021-06-17 | 22.7 | 0 | 7% | 68% | 0.29946 | 54.17% | 44.17% | 0.0028353 | 0 | 0.0028353
G-107940-A1 | Fresno | Open Hearth Fireplace | Gas Insert |  |  |  | TRUE | 2021-05-05 | 2021-06-17 | 22.7 | 0 | 7% | 68% | 0.29946 | 24.17% | 59.17% | 0.001265 | 0 | 0.001265
G-109809-A1 | Tulare | Wood-Burning Firebox | Gas Insert |  |  |  | TRUE | 2021-05-05 | 2021-06-17 | 22.7 | 0 | 7% | 68% | 0.29946 | 53.33% | 43.33% | 0.0027917 | 0 | 0.0027917
G-106710-A1 | Tulare | Wood-Burning Firebox | Gas Insert |  |  |  | TRUE | 2021-05-07 | 2021-06-17 | 22.7 | 0 | 7% | 68% | 0.29946 | 53.33% | 43.33% | 0.0027917 | 0 | 0.0027917
G-107195-A1 | San Joaquin | Open Hearth Fireplace | Gas Insert |  |  |  | TRUE | 2021-05-07 | 2021-06-17 | 22.7 | 0 | 7% | 68% | 0.29946 | 60.83% | 37.5% | 0.0031842 | 0 | 0.0031842
G-107390-A1 | Fresno | Open Hearth Fireplace | Gas Insert |  |  |  | TRUE | 2021-05-07 | 2021-06-17 | 22.7 | 0 | 7% | 68% | 0.29946 | 24.17% | 59.17% | 0.001265 | 0 | 0.001265
G-110415-A1 | Fresno | Wood-Burning Firebox | Gas Insert |  |  |  | TRUE | 2021-05-07 | 2021-06-17 | 22.7 | 0 | 7% | 68% | 0.29946 | 24.17% | 59.17% | 0.001265 | 0 | 0.001265
G-102826-A1 | Fresno | Wood-Burning Firebox | Gas Insert |  |  |  |  | 2021-05-10 | 2021-06-17 | 22.7 | 0 | 7% | 68% | 0.29946 | 100% | 0% | 0.0052343 | 0 | 0.0052343
G-109056-A1 | Stanislaus | Wood-Burning Firebox | Gas Insert |  |  |  | TRUE | 2021-05-10 | 2021-06-17 | 22.7 | 0 | 7% | 68% | 0.29946 | 54.17% | 44.17% | 0.0028353 | 0 | 0.0028353
G-110137-A1 | Fresno | Open Hearth Fireplace | Gas Insert |  |  |  | TRUE | 2021-05-10 | 2021-06-17 | 22.7 | 0 | 7% | 68% | 0.29946 | 24.17% | 59.17% | 0.001265 | 0 | 0.001265
G-109213-A1 | Tulare | Wood-Burning Firebox | Gas Insert |  |  |  | TRUE | 2021-05-11 | 2021-06-17 | 22.7 | 0 | 7% | 68% | 0.29946 | 53.33% | 43.33% | 0.0027917 | 0 | 0.0027917
G-110180-A1 | Kern | Open Hearth Fireplace | Gas Insert |  |  |  | TRUE | 2021-05-11 | 2021-06-17 | 22.7 | 0 | 7% | 68% | 0.29946 | 30.83% | 50.83% | 0.0016139 | 0 | 0.0016139
G-106773-A1 | Tulare | Open Hearth Fireplace | Gas Insert |  |  |  | TRUE | 2021-05-12 | 2021-06-17 | 22.7 | 0 | 7% | 68% | 0.29946 | 53.33% | 43.33% | 0.0027917 | 0 | 0.0027917
G-107188-A1 | Fresno | Wood-Burning Firebox | Gas Insert |  |  |  | TRUE | 2021-05-12 | 2021-06-17 | 22.7 | 0 | 7% | 68% | 0.29946 | 24.17% | 59.17% | 0.001265 | 0 | 0.001265
G-107247-A1 | Kern | Open Hearth Fireplace | Gas Insert |  |  |  | TRUE | 2021-05-12 | 2021-06-17 | 22.7 | 0 | 7% | 68% | 0.29946 | 30.83% | 50.83% | 0.0016139 | 0 | 0.0016139
G-109054-A1 | Kern | Open Hearth Fireplace | Gas Insert |  |  |  | TRUE | 2021-05-12 | 2021-06-17 | 22.7 | 0 | 7% | 68% | 0.29946 | 30.83% | 50.83% | 0.0016139 | 0 | 0.0016139
G-109633-A1 | Fresno | Open Hearth Fireplace | Gas Insert |  |  |  | TRUE | 2021-05-12 | 2021-06-17 | 22.7 | 0 | 7% | 68% | 0.29946 | 24.17% | 59.17% | 0.001265 | 0 | 0.001265
G-110482-A1 | Kern | Open Hearth Fireplace | Gas Insert |  |  |  | TRUE | 2021-05-12 | 2021-06-17 | 22.7 | 0 | 7% | 68% | 0.29946 | 30.83% | 50.83% | 0.0016139 | 0 | 0.0016139
G-107959-A1 | Fresno | Open Hearth Fireplace | Gas Insert |  |  |  | TRUE | 2021-05-13 | 2021-06-17 | 22.7 | 0 | 7% | 68% | 0.29946 | 24.17% | 59.17% | 0.001265 | 0 | 0.001265
G-109468-A1 | Kern | Open Hearth Fireplace | Gas Insert |  |  |  | TRUE | 2021-05-13 | 2021-06-17 | 22.7 | 0 | 7% | 68% | 0.29946 | 30.83% | 50.83% | 0.0016139 | 0 | 0.0016139
G-105165-A1 | Fresno | Wood-Burning Firebox | Gas Insert |  |  |  | TRUE | 2021-05-14 | 2021-06-17 | 22.7 | 0 | 7% | 68% | 0.29946 | 24.17% | 59.17% | 0.001265 | 0 | 0.001265
G-105348-A1 | Fresno | Open Hearth Fireplace | Gas Insert |  |  |  | TRUE | 2021-05-14 | 2021-06-17 | 22.7 | 0 | 7% | 68% | 0.29946 | 24.17% | 59.17% | 0.001265 | 0 | 0.001265
G-109542-A1 | Stanislaus | Open Hearth Fireplace | Gas Insert |  |  |  | TRUE | 2021-05-14 | 2021-06-17 | 22.7 | 0 | 7% | 68% | 0.29946 | 54.17% | 44.17% | 0.0028353 | 0 | 0.0028353
G-110424-A1 | Fresno | Open Hearth Fireplace | Gas Insert |  |  |  | TRUE | 2021-05-14 | 2021-06-17 | 22.7 | 0 | 7% | 68% | 0.29946 | 24.17% | 59.17% | 0.001265 | 0 | 0.001265
G-112028-A1 | Stanislaus | Open Hearth Fireplace | Certified Wood Insert | 2.3 | 72 | Non-Catalytic | TRUE | 2021-05-14 | 2021-06-17 | 22.7 | 4.6 | 7% | 72% | 0.29946 | 54.17% | 44.17% | 0.0028353 | 6.2242e-05 | 0.002773
G-109850-A1 | San Joaquin | Wood-Burning Firebox | Gas Insert |  |  |  | FALSE | 2021-05-15 | 2021-06-17 | 22.7 | 0 | 7% | 68% | 0.29946 | 100% | 0% | 0.0052343 | 0 | 0.0052343
G-110314-A1 | Fresno | Open Hearth Fireplace | Gas Insert |  |  |  | TRUE | 2021-05-15 | 2021-06-17 | 22.7 | 0 | 7% | 68% | 0.29946 | 24.17% | 59.17% | 0.001265 | 0 | 0.001265
G-106294-A1 | Kern | Open Hearth Fireplace | Gas Insert |  |  |  | TRUE | 2021-05-17 | 2021-06-17 | 22.7 | 0 | 7% | 68% | 0.29946 | 30.83% | 50.83% | 0.0016139 | 0 | 0.0016139
G-107953-A1 | Fresno | Wood-Burning Firebox | Gas Fireplace |  |  |  | TRUE | 2021-05-17 | 2021-06-17 | 22.7 | 0 | 7% | 68% | 0.29946 | 24.17% | 59.17% | 0.001265 | 0 | 0.001265
G-105895-A1 | Fresno | Open Hearth Fireplace | Gas Insert |  |  |  | TRUE | 2021-05-18 | 2021-06-17 | 22.7 | 0 | 7% | 68% | 0.29946 | 24.17% | 59.17% | 0.001265 | 0 | 0.001265
G-107695-A1 | Fresno | Open Hearth Fireplace | Gas Insert |  |  |  | TRUE | 2021-05-18 | 2021-06-17 | 22.7 | 0 | 7% | 68% | 0.29946 | 24.17% | 59.17% | 0.001265 | 0 | 0.001265
G-107240-A1 | Fresno | Open Hearth Fireplace | Gas Insert |  |  |  | TRUE | 2021-05-19 | 2021-06-17 | 22.7 | 0 | 7% | 68% | 0.29946 | 24.17% | 59.17% | 0.001265 | 0 | 0.001265
G-106092-A1 | Fresno | Open Hearth Fireplace | Gas Insert |  |  |  | TRUE | 2021-05-20 | 2021-06-17 | 22.7 | 0 | 7% | 68% | 0.29946 | 24.17% | 59.17% | 0.001265 | 0 | 0.001265
G-106336-A1 | Stanislaus | Wood-Burning Firebox | Gas Insert |  |  |  | TRUE | 2021-05-21 | 2021-06-17 | 22.7 | 0 | 7% | 68% | 0.29946 | 54.17% | 44.17% | 0.0028353 | 0 | 0.0028353
G-107098-A1 | Fresno | Non-Certified Wood Insert | Gas Insert |  |  |  | TRUE | 2021-05-25 | 2021-06-17 | 29.5 | 0 | 54% | 68% | 2.1 | 24.17% | 59.17% | 0.011528 | 0 | 0.011528
G-106422-A1 | Fresno | Open Hearth Fireplace | Gas Insert |  |  |  | TRUE | 2021-05-26 | 2021-06-17 | 22.7 | 0 | 7% | 68% | 0.29946 | 24.17% | 59.17% | 0.001265 | 0 | 0.001265
G-107698-A1 | Madera | Open Hearth Fireplace | Gas Insert |  |  |  | FALSE | 2021-05-26 | 2021-06-17 | 22.7 | 0 | 7% | 68% | 0.29946 | 100% | 0% | 0.0052343 | 0 | 0.0052343
G-102842-A1 | Stanislaus | Open Hearth Fireplace | Gas Insert |  |  |  | TRUE | 2021-05-27 | 2021-06-17 | 22.7 | 0 | 7% | 68% | 0.29946 | 54.17% | 44.17% | 0.0028353 | 0 | 0.0028353
G-108993-A1 | Fresno | Open Hearth Fireplace | Gas Insert |  |  |  | TRUE | 2021-05-28 | 2021-06-17 | 22.7 | 0 | 7% | 68% | 0.29946 | 24.17% | 59.17% | 0.001265 | 0 | 0.001265
G-109159-A1 | Tulare | Wood-Burning Firebox | Gas Fireplace |  |  |  | TRUE | 2021-05-28 | 2021-06-17 | 22.7 | 0 | 7% | 68% | 0.29946 | 53.33% | 43.33% | 0.0027917 | 0 | 0.0027917
G-112471-A1 | Fresno | Open Hearth Fireplace | Gas Insert |  |  |  | TRUE | 2021-05-29 | 2021-06-17 | 22.7 | 0 | 7% | 68% | 0.29946 | 24.17% | 59.17% | 0.001265 | 0 | 0.001265
G-108074-A1 | Kern | Open Hearth Fireplace | Gas Insert |  |  |  | TRUE | 2021-06-02 | 2021-06-17 | 22.7 | 0 | 7% | 68% | 0.29946 | 30.83% | 50.83% | 0.0016139 | 0 | 0.0016139
G-111934-A1 | Fresno | Open Hearth Fireplace | Gas Insert |  |  |  | TRUE | 2021-06-02 | 2021-06-17 | 22.7 | 0 | 7% | 68% | 0.29946 | 24.17% | 59.17% | 0.001265 | 0 | 0.001265
G-107609-A1 | Fresno | Non-Certified Wood Insert | Gas Insert |  |  |  | TRUE | 2021-06-03 | 2021-06-17 | 29.5 | 0 | 54% | 68% | 2.1 | 24.17% | 59.17% | 0.011528 | 0 | 0.011528
G-110354-A1 | Fresno | Open Hearth Fireplace | Gas Insert |  |  |  | TRUE | 2021-06-04 | 2021-06-17 | 22.7 | 0 | 7% | 68% | 0.29946 | 24.17% | 59.17% | 0.001265 | 0 | 0.001265
G-103504-A1 | San Joaquin | Open Hearth Fireplace | Certified Wood Insert | 1.3 | 70 | Non-Catalytic | TRUE | 2021-06-06 | 2021-06-17 | 22.7 | 2.6 | 7% | 70% | 0.29946 | 60.83% | 37.5% | 0.0031842 | 3.9622e-05 | 0.0031446
G-110357-A1 | Stanislaus | Wood-Burning Firebox | Gas Insert |  |  |  | TRUE | 2021-06-07 | 2021-06-17 | 22.7 | 0 | 7% | 68% | 0.29946 | 54.17% | 44.17% | 0.0028353 | 0 | 0.0028353
G-101102-A1 | Fresno | Open Hearth Fireplace | Gas Insert |  |  |  | TRUE | 2020-12-03 | 2021-06-27 | 22.7 | 0 | 7% | 68% | 0.29946 | 24.17% | 59.17% | 0.001265 | 0 | 0.001265
G-102298-A1 | Fresno | Non-Certified Wood Insert | Gas Insert |  |  |  | TRUE | 2020-12-20 | 2021-06-27 | 29.5 | 0 | 54% | 68% | 2.1 | 24.17% | 59.17% | 0.011528 | 0 | 0.011528
G-108830-A1 | Fresno | Open Hearth Fireplace | Gas Insert |  |  |  | TRUE | 2021-03-15 | 2021-06-27 | 22.7 | 0 | 7% | 68% | 0.29946 | 24.17% | 59.17% | 0.001265 | 0 | 0.001265
G-105349-A1 | Fresno | Wood-Burning Firebox | Gas Insert |  |  |  | TRUE | 2021-03-26 | 2021-06-27 | 22.7 | 0 | 7% | 68% | 0.29946 | 24.17% | 59.17% | 0.001265 | 0 | 0.001265
G-107588-A1 | Fresno | Open Hearth Fireplace | Gas Insert |  |  |  | TRUE | 2021-03-27 | 2021-06-27 | 22.7 | 0 | 7% | 68% | 0.29946 | 24.17% | 59.17% | 0.001265 | 0 | 0.001265
G-108948-A1 | Tulare | Freestanding Non-Certified Wood Stove | Freestanding Certified Wood Stove | 1.5 | 69 | Non-Catalytic |  | 2021-04-03 | 2021-06-27 | 29.5 | 3 | 54% | 69% | 2.4 | 100% | 0% | 0.054516 | 0.0043388 | 0.050177
G-108972-A1 | Kern | Open Hearth Fireplace | Gas Insert |  |  |  | TRUE | 2021-04-09 | 2021-06-27 | 22.7 | 0 | 7% | 68% | 0.29946 | 30.83% | 50.83% | 0.0016139 | 0 | 0.0016139
G-104976-A1 | Fresno | Open Hearth Fireplace | Gas Insert |  |  |  | TRUE | 2021-04-15 | 2021-06-27 | 22.7 | 0 | 7% | 68% | 0.29946 | 24.17% | 59.17% | 0.001265 | 0 | 0.001265
G-102203-A1 | San Joaquin | Open Hearth Fireplace | Gas Insert |  |  |  | TRUE | 2021-04-21 | 2021-06-27 | 22.7 | 0 | 7% | 68% | 0.29946 | 60.83% | 37.5% | 0.0031842 | 0 | 0.0031842
G-108594-A1 | Fresno | Open Hearth Fireplace | Gas Insert |  |  |  | TRUE | 2021-04-22 | 2021-06-27 | 22.7 | 0 | 7% | 68% | 0.29946 | 24.17% | 59.17% | 0.001265 | 0 | 0.001265
G-110543-A1 | Stanislaus | Open Hearth Fireplace | Certified Wood Insert | 1.8 | 74 | Non-Catalytic | TRUE | 2021-04-22 | 2021-06-27 | 22.7 | 3.6 | 7% | 74% | 0.29946 | 54.17% | 44.17% | 0.0028353 | 4.7395e-05 | 0.0027879
G-100150-A1 | Fresno | Open Hearth Fireplace | Gas Fireplace |  |  |  | TRUE | 2021-04-29 | 2021-06-27 | 22.7 | 0 | 7% | 68% | 0.29946 | 24.17% | 59.17% | 0.001265 | 0 | 0.001265
G-104960-A1 | Stanislaus | Open Hearth Fireplace | Gas Insert |  |  |  | TRUE | 2021-04-29 | 2021-06-27 | 22.7 | 0 | 7% | 68% | 0.29946 | 54.17% | 44.17% | 0.0028353 | 0 | 0.0028353
G-105338-A1 | Stanislaus | Non-Certified Wood Insert | Gas Insert |  |  |  | TRUE | 2021-04-29 | 2021-06-27 | 29.5 | 0 | 54% | 68% | 2.1 | 54.17% | 44.17% | 0.025838 | 0 | 0.025838
G-110746-A1 | Stanislaus | Non-Certified Wood Insert | Certified Pellet Insert | 1 | 73 | Non-Catalytic | TRUE | 2021-04-29 | 2021-06-27 | 29.5 | 2 | 54% | 73% | 2.1 | 54.17% | 44.17% | 0.025838 | 0.0014439 | 0.024394
G-110749-A1 | Stanislaus | Open Hearth Fireplace | Certified Pellet Insert | 1.1 | 66 | Non-Catalytic | TRUE | 2021-04-30 | 2021-06-27 | 22.7 | 2.2 | 7% | 66% | 0.29946 | 54.17% | 44.17% | 0.0028353 | 3.2474e-05 | 0.0028028
G-106532-A1 | Fresno | Open Hearth Fireplace | Gas Insert |  |  |  | TRUE | 2021-05-03 | 2021-06-27 | 22.7 | 0 | 7% | 68% | 0.29946 | 24.17% | 59.17% | 0.001265 | 0 | 0.001265
G-103118-A1 | Fresno | Open Hearth Fireplace | Gas Fireplace |  |  |  | TRUE | 2021-05-06 | 2021-06-27 | 22.7 | 0 | 7% | 68% | 0.29946 | 24.17% | 59.17% | 0.001265 | 0 | 0.001265
G-108562-A1 | Fresno | Open Hearth Fireplace | Gas Insert |  |  |  | TRUE | 2021-05-06 | 2021-06-27 | 22.7 | 0 | 7% | 68% | 0.29946 | 24.17% | 59.17% | 0.001265 | 0 | 0.001265
G-111465-A1 | Fresno | Open Hearth Fireplace | Gas Insert |  |  |  | TRUE | 2021-05-06 | 2021-06-27 | 22.7 | 0 | 7% | 68% | 0.29946 | 24.17% | 59.17% | 0.001265 | 0 | 0.001265
G-107054-A1 | Stanislaus | Open Hearth Fireplace | Gas Insert |  |  |  | TRUE | 2021-05-10 | 2021-06-27 | 22.7 | 0 | 7% | 68% | 0.29946 | 54.17% | 44.17% | 0.0028353 | 0 | 0.0028353
G-107974-A1 | Kern | Open Hearth Fireplace | Gas Insert |  |  |  | TRUE | 2021-05-11 | 2021-06-27 | 22.7 | 0 | 7% | 68% | 0.29946 | 30.83% | 50.83% | 0.0016139 | 0 | 0.0016139
G-107294-A1 | Fresno | Wood-Burning Firebox | Gas Fireplace |  |  |  | TRUE | 2021-05-12 | 2021-06-27 | 22.7 | 0 | 7% | 68% | 0.29946 | 24.17% | 59.17% | 0.001265 | 0 | 0.001265
G-109989-A1 | Fresno | Open Hearth Fireplace | Gas Insert |  |  |  | TRUE | 2021-05-12 | 2021-06-27 | 22.7 | 0 | 7% | 68% | 0.29946 | 24.17% | 59.17% | 0.001265 | 0 | 0.001265
G-103247-A1 | Kern | Non-Certified Wood Insert | Gas Fireplace |  |  |  | TRUE | 2021-05-13 | 2021-06-27 | 29.5 | 0 | 54% | 68% | 2.1 | 30.83% | 50.83% | 0.014708 | 0 | 0.014708
G-105974-A1 | Fresno | Non-Certified Pellet Insert | Gas Insert |  |  |  | TRUE | 2021-05-13 | 2021-06-27 | 2.9 | 0 | 68% | 68% | 2.1 | 24.17% | 59.17% | 0.0011332 | 0 | 0.0011332
G-106919-A1 | Fresno | Wood-Burning Firebox | Gas Insert |  |  |  | TRUE | 2021-05-13 | 2021-06-27 | 22.7 | 0 | 7% | 68% | 0.29946 | 24.17% | 59.17% | 0.001265 | 0 | 0.001265
G-108892-A1 | Kern | Open Hearth Fireplace | Gas Insert |  |  |  | TRUE | 2021-05-13 | 2021-06-27 | 22.7 | 0 | 7% | 68% | 0.29946 | 30.83% | 50.83% | 0.0016139 | 0 | 0.0016139
G-109037-A1 | Fresno | Wood-Burning Firebox | Gas Insert |  |  |  | TRUE | 2021-05-13 | 2021-06-27 | 22.7 | 0 | 7% | 68% | 0.29946 | 24.17% | 59.17% | 0.001265 | 0 | 0.001265
G-108066-A1 | Tulare | Open Hearth Fireplace | Certified Wood Insert | 2.3 | 72 | Non-Catalytic | TRUE | 2021-05-14 | 2021-06-27 | 22.7 | 4.6 | 7% | 72% | 0.29946 | 53.33% | 43.33% | 0.0027917 | 6.1262e-05 | 0.0027304
G-101815-A1 | Fresno | Open Hearth Fireplace | Gas Insert |  |  |  | TRUE | 2021-05-14 | 2021-06-27 | 22.7 | 0 | 7% | 68% | 0.29946 | 24.17% | 59.17% | 0.001265 | 0 | 0.001265
G-106476-A1 | Kern | Wood-Burning Firebox | Gas Insert |  |  |  | TRUE | 2021-05-14 | 2021-06-27 | 22.7 | 0 | 7% | 68% | 0.29946 | 30.83% | 50.83% | 0.0016139 | 0 | 0.0016139
G-108575-A1 | Fresno | Open Hearth Fireplace | Gas Insert |  |  |  | TRUE | 2021-05-14 | 2021-06-27 | 22.7 | 0 | 7% | 68% | 0.29946 | 24.17% | 59.17% | 0.001265 | 0 | 0.001265
G-109100-A1 | Fresno | Wood-Burning Firebox | Gas Insert |  |  |  | TRUE | 2021-05-14 | 2021-06-27 | 22.7 | 0 | 7% | 68% | 0.29946 | 24.17% | 59.17% | 0.001265 | 0 | 0.001265
G-109800-A1 | Fresno | Open Hearth Fireplace | Gas Insert |  |  |  | TRUE | 2021-05-14 | 2021-06-27 | 22.7 | 0 | 7% | 68% | 0.29946 | 24.17% | 59.17% | 0.001265 | 0 | 0.001265
G-109931-A1 | Fresno | Wood-Burning Firebox | Gas Insert |  |  |  | TRUE | 2021-05-15 | 2021-06-27 | 22.7 | 0 | 7% | 68% | 0.29946 | 24.17% | 59.17% | 0.001265 | 0 | 0.001265
G-110658-A1 | Tulare | Open Hearth Fireplace | Gas Insert |  |  |  |  | 2021-05-15 | 2021-06-27 | 22.7 | 0 | 7% | 68% | 0.29946 | 100% | 0% | 0.0052343 | 0 | 0.0052343
G-104652-A1 | Stanislaus | Wood-Burning Firebox | Gas Fireplace |  |  |  | TRUE | 2021-05-18 | 2021-06-27 | 22.7 | 0 | 7% | 68% | 0.29946 | 54.17% | 44.17% | 0.0028353 | 0 | 0.0028353
G-110527-A1 | San Joaquin | Wood-Burning Firebox | Gas Insert |  |  |  | TRUE | 2021-05-18 | 2021-06-27 | 22.7 | 0 | 7% | 68% | 0.29946 | 60.83% | 37.5% | 0.0031842 | 0 | 0.0031842
G-108597-A1 | Fresno | Open Hearth Fireplace | Gas Insert |  |  |  | TRUE | 2021-05-19 | 2021-06-27 | 22.7 | 0 | 7% | 68% | 0.29946 | 24.17% | 59.17% | 0.001265 | 0 | 0.001265
G-109271-A1 | Tulare | Open Hearth Fireplace | Certified Wood Insert | 1.1 | 68 | Non-Catalytic | TRUE | 2021-05-20 | 2021-06-27 | 22.7 | 2.2 | 7% | 68% | 0.29946 | 53.33% | 43.33% | 0.0027917 | 3.1023e-05 | 0.0027606
G-103508-A1 | Fresno | Wood-Burning Firebox | Gas Insert |  |  |  | TRUE | 2021-05-20 | 2021-06-27 | 22.7 | 0 | 7% | 68% | 0.29946 | 24.17% | 59.17% | 0.001265 | 0 | 0.001265
G-111615-A1 | San Joaquin | Open Hearth Fireplace | Gas Insert |  |  |  | TRUE | 2021-05-20 | 2021-06-27 | 22.7 | 0 | 7% | 68% | 0.29946 | 60.83% | 37.5% | 0.0031842 | 0 | 0.0031842
G-111760-A1 | Kern | Wood-Burning Firebox | Gas Insert |  |  |  | TRUE | 2021-05-20 | 2021-06-27 | 22.7 | 0 | 7% | 68% | 0.29946 | 30.83% | 50.83% | 0.0016139 | 0 | 0.0016139
G-106855-A1 | Madera | Freestanding Non-Certified Wood Stove | Freestanding Certified Wood Stove | 1.4 | 74 | Non-Catalytic | FALSE | 2021-05-21 | 2021-06-27 | 29.5 | 2.8 | 54% | 74% | 2.61 | 100% | 0% | 0.059286 | 0.0041063 | 0.05518
G-108982-A1 | Madera | Freestanding Non-Certified Wood Stove | Freestanding Certified Wood Stove | 1.9 | 73 | Non-Catalytic | FALSE | 2021-05-21 | 2021-06-27 | 29.5 | 3.8 | 54% | 73% | 2.61 | 100% | 0% | 0.059286 | 0.0056492 | 0.053637
G-109095-A1 | Merced | Wood-Burning Firebox | Gas Insert |  |  |  | TRUE | 2021-05-21 | 2021-06-27 | 22.7 | 0 | 7% | 68% | 0.29946 | 67.5% | 31.67% | 0.0035332 | 0 | 0.0035332
G-111264-A1 | Kern | Freestanding Non-Certified Wood Stove | Freestanding Certified Pellet Stove | 0.95 | 77 | Non-Catalytic | FALSE | 2021-05-21 | 2021-06-27 | 29.5 | 1.9 | 54% | 77% | 1.57 | 100% | 0% | 0.035663 | 0.0016108 | 0.034052
G-105607-A1 | Fresno | Open Hearth Fireplace | Gas Insert |  |  |  | TRUE | 2021-05-22 | 2021-06-27 | 22.7 | 0 | 7% | 68% | 0.29946 | 24.17% | 59.17% | 0.001265 | 0 | 0.001265
G-111703-A1 | Fresno | Open Hearth Fireplace | Gas Insert |  |  |  | TRUE | 2021-05-24 | 2021-06-27 | 22.7 | 0 | 7% | 68% | 0.29946 | 24.17% | 59.17% | 0.001265 | 0 | 0.001265
G-110414-A1 | Fresno | Open Hearth Fireplace | Gas Insert |  |  |  | TRUE | 2021-05-25 | 2021-06-27 | 22.7 | 0 | 7% | 68% | 0.29946 | 24.17% | 59.17% | 0.001265 | 0 | 0.001265
G-103232-A1 | Fresno | Wood-Burning Firebox | Gas Insert |  |  |  | TRUE | 2021-05-27 | 2021-06-27 | 22.7 | 0 | 7% | 68% | 0.29946 | 24.17% | 59.17% | 0.001265 | 0 | 0.001265
G-107380-A1 | Kern | Open Hearth Fireplace | Gas Insert |  |  |  | TRUE | 2021-05-27 | 2021-06-27 | 22.7 | 0 | 7% | 68% | 0.29946 | 30.83% | 50.83% | 0.0016139 | 0 | 0.0016139
G-111312-A1 | San Joaquin | Non-Certified Wood Insert | Gas Insert |  |  |  |  | 2021-06-01 | 2021-06-27 | 29.5 | 0 | 54% | 68% | 2.1 | 100% | 0% | 0.047702 | 0 | 0.047702
G-108127-A1 | Kern | Wood-Burning Firebox | Gas Insert |  |  |  | TRUE | 2021-06-03 | 2021-06-27 | 22.7 | 0 | 7% | 68% | 0.29946 | 30.83% | 50.83% | 0.0016139 | 0 | 0.0016139
G-112543-A1 | Stanislaus | Open Hearth Fireplace | Gas Insert |  |  |  |  | 2021-06-08 | 2021-06-27 | 22.7 | 0 | 7% | 68% | 0.29946 | 100% | 0% | 0.0052343 | 0 | 0.0052343
G-97594-A1 | Fresno | Wood-Burning Firebox | Gas Fireplace |  |  |  | TRUE | 2020-10-07 | 2021-06-28 | 22.7 | 0 | 7% | 68% | 0.29946 | 24.17% | 59.17% | 0.001265 | 0 | 0.001265
G-111269-A1 | Fresno | Wood-Burning Firebox | Gas Insert |  |  |  | TRUE | 2021-05-10 | 2021-06-28 | 22.7 | 0 | 7% | 68% | 0.29946 | 24.17% | 59.17% | 0.001265 | 0 | 0.001265
G-100667-A1 | Fresno | Open Hearth Fireplace | Gas Insert |  |  |  | TRUE | 2021-05-14 | 2021-06-28 | 22.7 | 0 | 7% | 68% | 0.29946 | 24.17% | 59.17% | 0.001265 | 0 | 0.001265
G-107928-A1 | Fresno | Open Hearth Fireplace | Gas Insert |  |  |  | TRUE | 2021-05-07 | 2021-06-29 | 22.7 | 0 | 7% | 68% | 0.29946 | 24.17% | 59.17% | 0.001265 | 0 | 0.001265
G-96180-A1 | Madera | Wood-Burning Firebox | Gas Insert |  |  |  |  | 2020-11-09 | 2021-07-15 | 22.7 | 0 | 7% | 68% | 0.29946 | 100% | 0% | 0.0052343 | 0 | 0.0052343
G-102294-A1 | Tulare | Open Hearth Fireplace | Certified Wood Insert | 2.3 | 72 | Non-Catalytic | TRUE | 2020-11-11 | 2021-07-15 | 22.7 | 4.6 | 7% | 72% | 0.29946 | 53.33% | 43.33% | 0.0027917 | 6.1262e-05 | 0.0027304
G-102463-A1 | Fresno | Non-Certified Wood Insert | Gas Insert |  |  |  | TRUE | 2020-12-03 | 2021-07-15 | 29.5 | 0 | 54% | 68% | 2.1 | 24.17% | 59.17% | 0.011528 | 0 | 0.011528
G-109338-A1 | San Joaquin | Wood-Burning Firebox | Gas Insert |  |  |  | TRUE | 2021-04-28 | 2021-07-15 | 22.7 | 0 | 7% | 68% | 0.29946 | 60.83% | 37.5% | 0.0031842 | 0 | 0.0031842
G-108290-A1 | Fresno | Open Hearth Fireplace | Gas Insert |  |  |  | TRUE | 2021-05-12 | 2021-07-15 | 22.7 | 0 | 7% | 68% | 0.29946 | 24.17% | 59.17% | 0.001265 | 0 | 0.001265
G-110492-A1 | Madera | Freestanding Non-Certified Pellet Stove | Freestanding Gas Stove |  |  |  |  | 2021-05-20 | 2021-07-15 | 2.9 | 0 | 68% | 68% | 2.61 | 100% | 0% | 0.0058281 | 0 | 0.0058281
G-108289-A1 | Madera | Non-Certified Wood Insert | Gas Insert |  |  |  | TRUE | 2021-05-22 | 2021-07-15 | 29.5 | 0 | 54% | 68% | 2.1 | 33.33% | 56.67% | 0.0159 | 0 | 0.0159
G-111616-A1 | Kern | Wood-Burning Firebox | Gas Insert |  |  |  | TRUE | 2021-05-22 | 2021-07-15 | 22.7 | 0 | 7% | 68% | 0.29946 | 30.83% | 50.83% | 0.0016139 | 0 | 0.0016139
G-108742-A1 | Kern | Open Hearth Fireplace | Gas Insert |  |  |  | TRUE | 2021-05-24 | 2021-07-15 | 22.7 | 0 | 7% | 68% | 0.29946 | 30.83% | 50.83% | 0.0016139 | 0 | 0.0016139
G-107553-A1 | Fresno | Open Hearth Fireplace | Gas Insert |  |  |  | TRUE | 2021-05-28 | 2021-07-15 | 22.7 | 0 | 7% | 68% | 0.29946 | 24.17% | 59.17% | 0.001265 | 0 | 0.001265
G-109038-A1 | Kern | Open Hearth Fireplace | Gas Insert |  |  |  | TRUE | 2021-06-01 | 2021-07-15 | 22.7 | 0 | 7% | 68% | 0.29946 | 30.83% | 50.83% | 0.0016139 | 0 | 0.0016139
G-108680-A1 | Fresno | Wood-Burning Firebox | Gas Insert |  |  |  | TRUE | 2021-06-14 | 2021-07-15 | 22.7 | 0 | 7% | 68% | 0.29946 | 24.17% | 59.17% | 0.001265 | 0 | 0.001265
G-112315-A1 | Fresno | Wood-Burning Firebox | Gas Insert |  |  |  | TRUE | 2021-06-15 | 2021-07-15 | 22.7 | 0 | 7% | 68% | 0.29946 | 24.17% | 59.17% | 0.001265 | 0 | 0.001265
G-94752-A1 | Fresno | Open Hearth Fireplace | Gas Insert |  |  |  | TRUE | 2021-06-16 | 2021-07-15 | 22.7 | 0 | 7% | 68% | 0.29946 | 24.17% | 59.17% | 0.001265 | 0 | 0.001265
G-113182-A1 | Madera | Wood-Burning Firebox | Gas Insert |  |  |  | TRUE | 2021-06-18 | 2021-07-15 | 22.7 | 0 | 7% | 68% | 0.29946 | 33.33% | 56.67% | 0.0017448 | 0 | 0.0017448
G-108615-A1 | Merced | Open Hearth Fireplace | Certified Wood Insert | 2.3 | 72 | Non-Catalytic | TRUE | 2021-06-19 | 2021-07-15 | 22.7 | 4.6 | 7% | 72% | 0.29946 | 67.5% | 31.67% | 0.0035332 | 7.4185e-05 | 0.003459
G-112895-A1 | Fresno | Non-Certified Wood Insert | Gas Insert |  |  |  | TRUE | 2021-06-20 | 2021-07-15 | 29.5 | 0 | 54% | 68% | 2.1 | 24.17% | 59.17% | 0.011528 | 0 | 0.011528
G-103653-A1 | Tulare | Open Hearth Fireplace | Certified Wood Insert | 2.3 | 72 | Non-Catalytic | TRUE | 2021-06-22 | 2021-07-15 | 22.7 | 4.6 | 7% | 72% | 0.29946 | 53.33% | 43.33% | 0.0027917 | 6.1262e-05 | 0.0027304
G-113171-A1 | Madera | Wood-Burning Firebox | Gas Insert |  |  |  | TRUE | 2021-06-26 | 2021-07-15 | 22.7 | 0 | 7% | 68% | 0.29946 | 33.33% | 56.67% | 0.0017448 | 0 | 0.0017448
G-113589-A1 | Kern | Wood-Burning Firebox | Gas Insert |  |  |  | TRUE | 2021-07-01 | 2021-07-15 | 22.7 | 0 | 7% | 68% | 0.29946 | 30.83% | 50.83% | 0.0016139 | 0 | 0.0016139
G-111901-A1 | Merced | Open Hearth Fireplace | Certified Wood Insert | 2.3 | 72 | Non-Catalytic | TRUE | 2021-07-22 | 2021-07-15 | 22.7 | 4.6 | 7% | 72% | 0.29946 | 67.5% | 31.67% | 0.0035332 | 7.4185e-05 | 0.003459
G-103429-A1 | Fresno | Open Hearth Fireplace | Gas Insert |  |  |  | TRUE | 2020-11-18 | 2021-07-20 | 22.7 | 0 | 7% | 68% | 0.29946 | 24.17% | 59.17% | 0.001265 | 0 | 0.001265
G-91068-A1 | Fresno | Open Hearth Fireplace | Gas Insert |  |  |  | TRUE | 2021-02-11 | 2021-07-20 | 22.7 | 0 | 7% | 68% | 0.29946 | 24.17% | 59.17% | 0.001265 | 0 | 0.001265
G-111107-A1 | Kern | Open Hearth Fireplace | Gas Insert |  |  |  | TRUE | 2021-04-29 | 2021-07-20 | 22.7 | 0 | 7% | 68% | 0.29946 | 30.83% | 50.83% | 0.0016139 | 0 | 0.0016139
G-111268-A1 | Fresno | Open Hearth Fireplace | Gas Insert |  |  |  | TRUE | 2021-05-05 | 2021-07-20 | 22.7 | 0 | 7% | 68% | 0.29946 | 24.17% | 59.17% | 0.001265 | 0 | 0.001265
G-109746-A1 | Kern | Wood-Burning Firebox | Gas Insert |  |  |  | TRUE | 2021-05-13 | 2021-07-20 | 22.7 | 0 | 7% | 68% | 0.29946 | 30.83% | 50.83% | 0.0016139 | 0 | 0.0016139
G-110320-A1 | Kern | Open Hearth Fireplace | Gas Insert |  |  |  | TRUE | 2021-05-18 | 2021-07-20 | 22.7 | 0 | 7% | 68% | 0.29946 | 30.83% | 50.83% | 0.0016139 | 0 | 0.0016139
G-110565-A1 | Kern | Wood-Burning Firebox | Gas Insert |  |  |  | TRUE | 2021-05-25 | 2021-07-20 | 22.7 | 0 | 7% | 68% | 0.29946 | 30.83% | 50.83% | 0.0016139 | 0 | 0.0016139
G-111197-A1 | Kern | Wood-Burning Firebox | Gas Insert |  |  |  | TRUE | 2021-06-03 | 2021-07-20 | 22.7 | 0 | 7% | 68% | 0.29946 | 30.83% | 50.83% | 0.0016139 | 0 | 0.0016139
G-108793-A1 | Stanislaus | Open Hearth Fireplace | Gas Insert |  |  |  | TRUE | 2021-06-04 | 2021-07-20 | 22.7 | 0 | 7% | 68% | 0.29946 | 54.17% | 44.17% | 0.0028353 | 0 | 0.0028353
G-109650-A1 | Kern | Wood-Burning Firebox | Gas Insert |  |  |  | TRUE | 2021-06-08 | 2021-07-20 | 22.7 | 0 | 7% | 68% | 0.29946 | 30.83% | 50.83% | 0.0016139 | 0 | 0.0016139
G-110934-A1 | Madera | Non-Certified Wood Insert | Gas Insert |  |  |  | TRUE | 2021-06-10 | 2021-07-20 | 29.5 | 0 | 54% | 68% | 2.1 | 33.33% | 56.67% | 0.0159 | 0 | 0.0159
G-102727-A1 | Tulare | Open Hearth Fireplace | Gas Insert |  |  |  | TRUE | 2021-06-11 | 2021-07-20 | 22.7 | 0 | 7% | 68% | 0.29946 | 53.33% | 43.33% | 0.0027917 | 0 | 0.0027917
G-102745-A1 | San Joaquin | Wood-Burning Firebox | Gas Insert |  |  |  | TRUE | 2021-01-19 | 2021-07-21 | 22.7 | 0 | 7% | 68% | 0.29946 | 60.83% | 37.5% | 0.0031842 | 0 | 0.0031842
G-110368-A1 | Kings | Open Hearth Fireplace | Gas Insert |  |  |  | TRUE | 2021-04-20 | 2021-07-21 | 22.7 | 0 | 7% | 68% | 0.29946 | 47.5% | 47.5% | 0.0024863 | 0 | 0.0024863
G-108888-A1 | San Joaquin | Open Hearth Fireplace | Gas Insert |  |  |  | TRUE | 2021-04-26 | 2021-07-21 | 22.7 | 0 | 7% | 68% | 0.29946 | 60.83% | 37.5% | 0.0031842 | 0 | 0.0031842
G-105997-A1 | Fresno | Certified Wood Insert | Gas Insert |  |  |  | TRUE | 2021-04-29 | 2021-07-21 | 14.5785 | 0 | 68% | 68% | 2.1 | 24.17% | 59.17% | 0.0056969 | 0 | 0.0056969
G-109309-A1 | Kern | Open Hearth Fireplace | Gas Insert |  |  |  | TRUE | 2021-04-29 | 2021-07-21 | 22.7 | 0 | 7% | 68% | 0.29946 | 30.83% | 50.83% | 0.0016139 | 0 | 0.0016139
G-103113-A1 | Stanislaus | Open Hearth Fireplace | Certified Wood Insert | 1.7 | 73 | Non-Catalytic |  | 2021-05-03 | 2021-07-21 | 22.7 | 3.4 | 7% | 73% | 0.29946 | 100% | 0% | 0.0052343 | 7.5178e-05 | 0.0051592
G-104118-A1 | Fresno | Wood-Burning Firebox | Gas Insert |  |  |  | TRUE | 2021-05-06 | 2021-07-21 | 22.7 | 0 | 7% | 68% | 0.29946 | 24.17% | 59.17% | 0.001265 | 0 | 0.001265
G-109541-A1 | San Joaquin | Non-Certified Wood Insert | Gas Insert |  |  |  | TRUE | 2021-05-07 | 2021-07-21 | 29.5 | 0 | 54% | 68% | 2.1 | 60.83% | 37.5% | 0.029018 | 0 | 0.029018
G-108375-A1 | Tulare | Wood-Burning Firebox | Gas Insert |  |  |  | TRUE | 2021-05-11 | 2021-07-21 | 22.7 | 0 | 7% | 68% | 0.29946 | 53.33% | 43.33% | 0.0027917 | 0 | 0.0027917
G-92894-A1 | Fresno | Open Hearth Fireplace | Gas Insert |  |  |  | TRUE | 2021-05-11 | 2021-07-21 | 22.7 | 0 | 7% | 68% | 0.29946 | 24.17% | 59.17% | 0.001265 | 0 | 0.001265
G-110485-A1 | Kern | Open Hearth Fireplace | Gas Insert |  |  |  | TRUE | 2021-05-14 | 2021-07-21 | 22.7 | 0 | 7% | 68% | 0.29946 | 30.83% | 50.83% | 0.0016139 | 0 | 0.0016139
G-107999-A1 | Fresno | Wood-Burning Firebox | Gas Insert |  |  |  | TRUE | 2021-05-20 | 2021-07-21 | 22.7 | 0 | 7% | 68% | 0.29946 | 24.17% | 59.17% | 0.001265 | 0 | 0.001265
G-109539-A1 | Fresno | Open Hearth Fireplace | Gas Insert |  |  |  |  | 2021-05-21 | 2021-07-21 | 22.7 | 0 | 7% | 68% | 0.29946 | 100% | 0% | 0.0052343 | 0 | 0.0052343
G-111194-A1 | Fresno | Certified Pellet Insert | Gas Insert |  |  |  | TRUE | 2021-05-22 | 2021-07-21 | 2.9 | 0 | 68% | 68% | 2.1 | 24.17% | 59.17% | 0.0011332 | 0 | 0.0011332
G-110005-A1 | Kern | Wood-Burning Firebox | Gas Insert |  |  |  | TRUE | 2021-05-26 | 2021-07-21 | 22.7 | 0 | 7% | 68% | 0.29946 | 30.83% | 50.83% | 0.0016139 | 0 | 0.0016139
G-110936-A1 | Fresno | Wood-Burning Firebox | Gas Insert |  |  |  | TRUE | 2021-05-27 | 2021-07-21 | 22.7 | 0 | 7% | 68% | 0.29946 | 24.17% | 59.17% | 0.001265 | 0 | 0.001265
G-108232-A1 | Fresno | Wood-Burning Firebox | Gas Insert |  |  |  | TRUE | 2021-05-28 | 2021-07-21 | 22.7 | 0 | 7% | 68% | 0.29946 | 24.17% | 59.17% | 0.001265 | 0 | 0.001265
G-108765-A1 | Tulare | Open Hearth Fireplace | Gas Insert |  |  |  | TRUE | 2021-05-28 | 2021-07-21 | 22.7 | 0 | 7% | 68% | 0.29946 | 53.33% | 43.33% | 0.0027917 | 0 | 0.0027917
G-109467-A1 | Fresno | Wood-Burning Firebox | Gas Insert |  |  |  | TRUE | 2021-05-28 | 2021-07-21 | 22.7 | 0 | 7% | 68% | 0.29946 | 24.17% | 59.17% | 0.001265 | 0 | 0.001265
G-111707-A1 | Kern | Open Hearth Fireplace | Gas Insert |  |  |  | TRUE | 2021-05-28 | 2021-07-21 | 22.7 | 0 | 7% | 68% | 0.29946 | 30.83% | 50.83% | 0.0016139 | 0 | 0.0016139
G-107180-A1 | Tulare | Wood-Burning Firebox | Gas Insert |  |  |  |  | 2021-06-01 | 2021-07-21 | 22.7 | 0 | 7% | 68% | 0.29946 | 100% | 0% | 0.0052343 | 0 | 0.0052343
G-108981-A1 | Madera | Wood-Burning Firebox | Gas Fireplace |  |  |  | FALSE | 2021-06-01 | 2021-07-21 | 22.7 | 0 | 7% | 68% | 0.29946 | 100% | 0% | 0.0052343 | 0 | 0.0052343
G-112074-A1 | Kern | Wood-Burning Firebox | Gas Fireplace |  |  |  | TRUE | 2021-06-01 | 2021-07-21 | 22.7 | 0 | 7% | 68% | 0.29946 | 30.83% | 50.83% | 0.0016139 | 0 | 0.0016139
G-112219-A1 | Kern | Open Hearth Fireplace | Gas Insert |  |  |  | TRUE | 2021-06-01 | 2021-07-21 | 22.7 | 0 | 7% | 68% | 0.29946 | 30.83% | 50.83% | 0.0016139 | 0 | 0.0016139
G-106221-A1 | San Joaquin | Open Hearth Fireplace | Gas Insert |  |  |  | TRUE | 2021-06-06 | 2021-07-21 | 22.7 | 0 | 7% | 68% | 0.29946 | 60.83% | 37.5% | 0.0031842 | 0 | 0.0031842
G-97019-A1 | Stanislaus | Open Hearth Fireplace | Certified Wood Insert |  |  |  |  | 2021-06-07 | 2021-07-21 | 22.7 | 0 | 7% | 68% | 0.29946 | 100% | 0% | 0.0052343 | 0 | 0.0052343
G-111914-A1 | San Joaquin | Wood-Burning Firebox | Gas Insert |  |  |  | TRUE | 2021-06-08 | 2021-07-21 | 22.7 | 0 | 7% | 68% | 0.29946 | 60.83% | 37.5% | 0.0031842 | 0 | 0.0031842
G-112470-A1 | Tulare | Wood-Burning Firebox | Gas Insert |  |  |  | TRUE | 2021-06-09 | 2021-07-21 | 22.7 | 0 | 7% | 68% | 0.29946 | 53.33% | 43.33% | 0.0027917 | 0 | 0.0027917
G-89809-A1 | Fresno | Wood-Burning Firebox | Gas Fireplace |  |  |  | TRUE | 2021-06-09 | 2021-07-21 | 22.7 | 0 | 7% | 68% | 0.29946 | 24.17% | 59.17% | 0.001265 | 0 | 0.001265
G-112762-A1 | San Joaquin | Non-Certified Wood Insert | Gas Insert |  |  |  | FALSE | 2021-06-23 | 2021-07-21 | 29.5 | 0 | 54% | 68% | 2.1 | 100% | 0% | 0.047702 | 0 | 0.047702
G-105492-A1 | Kern | Open Hearth Fireplace | Gas Fireplace |  |  |  | TRUE | 2021-02-09 | 2021-07-22 | 22.7 | 0 | 7% | 68% | 0.29946 | 30.83% | 50.83% | 0.0016139 | 0 | 0.0016139
G-107336-A1 | Stanislaus | Wood-Burning Firebox | Gas Fireplace |  |  |  | TRUE | 2021-02-16 | 2021-07-22 | 22.7 | 0 | 7% | 68% | 0.29946 | 54.17% | 44.17% | 0.0028353 | 0 | 0.0028353
G-110387-A1 | Fresno | Wood-Burning Firebox | Gas Fireplace |  |  |  | FALSE | 2021-02-26 | 2021-07-22 | 22.7 | 0 | 7% | 68% | 0.29946 | 100% | 0% | 0.0052343 | 0 | 0.0052343
G-107657-A1 | Kern | Wood-Burning Firebox | Gas Insert |  |  |  | TRUE | 2021-04-09 | 2021-07-22 | 22.7 | 0 | 7% | 68% | 0.29946 | 30.83% | 50.83% | 0.0016139 | 0 | 0.0016139
G-97650-A1 | Fresno | Non-Certified Wood Insert | Heat Pump - Ductless |  |  |  | FALSE | 2021-04-11 | 2021-07-22 | 29.5 | 0 | 54% | 68% | 2.1 | 100% | 0% | 0.047702 | 0 | 0.047702
G-101088-A1 | Fresno | Open Hearth Fireplace | Gas Insert |  |  |  | TRUE | 2021-04-12 | 2021-07-22 | 22.7 | 0 | 7% | 68% | 0.29946 | 24.17% | 59.17% | 0.001265 | 0 | 0.001265
G-109546-A1 | Fresno | Open Hearth Fireplace | Gas Insert |  |  |  | TRUE | 2021-04-15 | 2021-07-22 | 22.7 | 0 | 7% | 68% | 0.29946 | 24.17% | 59.17% | 0.001265 | 0 | 0.001265
G-109327-A1 | Fresno | Wood-Burning Firebox | Gas Fireplace |  |  |  | TRUE | 2021-05-05 | 2021-07-22 | 22.7 | 0 | 7% | 68% | 0.29946 | 24.17% | 59.17% | 0.001265 | 0 | 0.001265
G-105042-A1 | Tulare | Wood-Burning Firebox | Certified Wood Insert | 1.2 | 66 | Non-Catalytic |  | 2021-05-10 | 2021-07-22 | 22.7 | 2.4 | 7% | 66% | 0.29946 | 100% | 0% | 0.0052343 | 5.8695e-05 | 0.0051757
G-107983-A1 | San Joaquin | Non-Certified Wood Insert | Gas Insert |  |  |  |  | 2021-05-13 | 2021-07-22 | 29.5 | 0 | 54% | 68% | 2.1 | 100% | 0% | 0.047702 | 0 | 0.047702
G-107608-A1 | Fresno | Open Hearth Fireplace | Gas Insert |  |  |  | TRUE | 2021-05-14 | 2021-07-22 | 22.7 | 0 | 7% | 68% | 0.29946 | 24.17% | 59.17% | 0.001265 | 0 | 0.001265
G-109222-A1 | Madera | Non-Certified Wood Insert | Freestanding Certified Wood Stove | 2.1 | 70 | Non-Catalytic |  | 2021-05-14 | 2021-07-22 | 29.5 | 4.2 | 54% | 70% | 2.1 | 100% | 0% | 0.047702 | 0.0052391 | 0.042462
G-111704-A1 | Kern | Wood-Burning Firebox | Gas Insert |  |  |  | TRUE | 2021-05-15 | 2021-07-22 | 22.7 | 0 | 7% | 68% | 0.29946 | 30.83% | 50.83% | 0.0016139 | 0 | 0.0016139
G-104072-A1 | Fresno | Open Hearth Fireplace | Gas Insert |  |  |  | TRUE | 2021-05-20 | 2021-07-22 | 22.7 | 0 | 7% | 68% | 0.29946 | 24.17% | 59.17% | 0.001265 | 0 | 0.001265
G-108681-A1 | Fresno | Wood-Burning Firebox | Gas Insert |  |  |  | TRUE | 2021-05-25 | 2021-07-22 | 22.7 | 0 | 7% | 68% | 0.29946 | 24.17% | 59.17% | 0.001265 | 0 | 0.001265
G-109303-A1 | Fresno | Wood-Burning Firebox | Gas Insert |  |  |  | TRUE | 2021-05-28 | 2021-07-22 | 22.7 | 0 | 7% | 68% | 0.29946 | 24.17% | 59.17% | 0.001265 | 0 | 0.001265
G-111262-A1 | San Joaquin | Wood-Burning Firebox | Gas Fireplace |  |  |  | TRUE | 2021-05-28 | 2021-07-22 | 22.7 | 0 | 7% | 68% | 0.29946 | 60.83% | 37.5% | 0.0031842 | 0 | 0.0031842
G-98305-A1 | Fresno | Non-Certified Wood Insert | Gas Insert |  |  |  | TRUE | 2021-05-28 | 2021-07-22 | 29.5 | 0 | 54% | 68% | 2.1 | 24.17% | 59.17% | 0.011528 | 0 | 0.011528
G-107475-A1 | Kern | Open Hearth Fireplace | Gas Insert |  |  |  | TRUE | 2021-06-01 | 2021-07-22 | 22.7 | 0 | 7% | 68% | 0.29946 | 30.83% | 50.83% | 0.0016139 | 0 | 0.0016139
G-112443-A1 | San Joaquin | Open Hearth Fireplace | Gas Insert |  |  |  | TRUE | 2021-06-01 | 2021-07-22 | 22.7 | 0 | 7% | 68% | 0.29946 | 60.83% | 37.5% | 0.0031842 | 0 | 0.0031842
G-106954-A1 | Fresno | Open Hearth Fireplace | Gas Insert |  |  |  | TRUE | 2021-06-02 | 2021-07-22 | 22.7 | 0 | 7% | 68% | 0.29946 | 24.17% | 59.17% | 0.001265 | 0 | 0.001265
G-110259-A1 | San Joaquin | Wood-Burning Firebox | Gas Insert |  |  |  | TRUE | 2021-06-04 | 2021-07-22 | 22.7 | 0 | 7% | 68% | 0.29946 | 60.83% | 37.5% | 0.0031842 | 0 | 0.0031842
G-102182-A1 | Fresno | Wood-Burning Firebox | Gas Insert |  |  |  | TRUE | 2021-06-07 | 2021-07-22 | 22.7 | 0 | 7% | 68% | 0.29946 | 24.17% | 59.17% | 0.001265 | 0 | 0.001265
G-105803-A1 | Merced | Wood-Burning Firebox | Gas Insert |  |  |  | TRUE | 2021-06-07 | 2021-07-22 | 22.7 | 0 | 7% | 68% | 0.29946 | 67.5% | 31.67% | 0.0035332 | 0 | 0.0035332
G-111835-A1 | Fresno | Open Hearth Fireplace | Gas Insert |  |  |  | TRUE | 2021-06-07 | 2021-07-22 | 22.7 | 0 | 7% | 68% | 0.29946 | 24.17% | 59.17% | 0.001265 | 0 | 0.001265
G-112218-A1 | Kern | Open Hearth Fireplace | Gas Insert |  |  |  | TRUE | 2021-06-07 | 2021-07-22 | 22.7 | 0 | 7% | 68% | 0.29946 | 30.83% | 50.83% | 0.0016139 | 0 | 0.0016139
G-111460-A1 | Fresno | Non-Certified Wood Insert | Certified Wood Insert | 2 | 72 | Non-Catalytic |  | 2021-06-08 | 2021-07-22 | 29.5 | 4 | 54% | 72% | 2.1 | 100% | 0% | 0.047702 | 0.004851 | 0.04285
G-106960-A1 | Fresno | Wood-Burning Firebox | Gas Insert |  |  |  | TRUE | 2021-06-09 | 2021-07-22 | 22.7 | 0 | 7% | 68% | 0.29946 | 24.17% | 59.17% | 0.001265 | 0 | 0.001265
G-107946-A1 | Fresno | Wood-Burning Firebox | Gas Insert |  |  |  | TRUE | 2021-06-09 | 2021-07-22 | 22.7 | 0 | 7% | 68% | 0.29946 | 24.17% | 59.17% | 0.001265 | 0 | 0.001265
G-108336-A1 | Fresno | Wood-Burning Firebox | Gas Insert |  |  |  | TRUE | 2021-06-09 | 2021-07-22 | 22.7 | 0 | 7% | 68% | 0.29946 | 24.17% | 59.17% | 0.001265 | 0 | 0.001265
G-108889-A1 | Merced | Wood-Burning Firebox | Gas Fireplace |  |  |  | TRUE | 2021-06-09 | 2021-07-22 | 22.7 | 0 | 7% | 68% | 0.29946 | 67.5% | 31.67% | 0.0035332 | 0 | 0.0035332
G-110129-A1 | San Joaquin | Open Hearth Fireplace | Gas Insert |  |  |  | TRUE | 2021-06-09 | 2021-07-22 | 22.7 | 0 | 7% | 68% | 0.29946 | 60.83% | 37.5% | 0.0031842 | 0 | 0.0031842
G-111351-A1 | Kern | Open Hearth Fireplace | Gas Insert |  |  |  | TRUE | 2021-06-09 | 2021-07-22 | 22.7 | 0 | 7% | 68% | 0.29946 | 30.83% | 50.83% | 0.0016139 | 0 | 0.0016139
G-90450-A1 | Fresno | Non-Certified Wood Insert | Gas Insert |  |  |  | TRUE | 2021-06-09 | 2021-07-22 | 29.5 | 0 | 54% | 68% | 2.1 | 24.17% | 59.17% | 0.011528 | 0 | 0.011528
G-90479-A1 | Fresno | Open Hearth Fireplace | Gas Insert |  |  |  | TRUE | 2021-06-09 | 2021-07-22 | 22.7 | 0 | 7% | 68% | 0.29946 | 24.17% | 59.17% | 0.001265 | 0 | 0.001265
G-99504-A1 | Kern | Freestanding Non-Certified Wood Stove | Gas Fireplace |  |  |  | TRUE | 2021-06-10 | 2021-07-22 | 29.5 | 0 | 54% | 68% | 1.57 | 30.83% | 50.83% | 0.010996 | 0 | 0.010996
G-112542-A1 | Fresno | Open Hearth Fireplace | Gas Insert |  |  |  | TRUE | 2021-06-11 | 2021-07-22 | 22.7 | 0 | 7% | 68% | 0.29946 | 24.17% | 59.17% | 0.001265 | 0 | 0.001265
G-112931-A1 | Kern | Wood-Burning Firebox | Gas Insert |  |  |  | TRUE | 2021-06-14 | 2021-07-22 | 22.7 | 0 | 7% | 68% | 0.29946 | 30.83% | 50.83% | 0.0016139 | 0 | 0.0016139
G-109220-A1 | Fresno | Open Hearth Fireplace | Gas Insert |  |  |  | TRUE | 2021-06-15 | 2021-07-22 | 22.7 | 0 | 7% | 68% | 0.29946 | 24.17% | 59.17% | 0.001265 | 0 | 0.001265
G-106104-A1 | Fresno | Open Hearth Fireplace | Gas Insert |  |  |  | TRUE | 2021-06-16 | 2021-07-22 | 22.7 | 0 | 7% | 68% | 0.29946 | 24.17% | 59.17% | 0.001265 | 0 | 0.001265
G-106441-A1 | Kern | Open Hearth Fireplace | Gas Insert |  |  |  | TRUE | 2021-06-16 | 2021-07-22 | 22.7 | 0 | 7% | 68% | 0.29946 | 30.83% | 50.83% | 0.0016139 | 0 | 0.0016139
G-110876-A1 | Fresno | Open Hearth Fireplace | Gas Insert |  |  |  | TRUE | 2021-06-16 | 2021-07-22 | 22.7 | 0 | 7% | 68% | 0.29946 | 24.17% | 59.17% | 0.001265 | 0 | 0.001265
G-111772-A1 | Fresno | Open Hearth Fireplace | Gas Insert |  |  |  | TRUE | 2021-06-16 | 2021-07-22 | 22.7 | 0 | 7% | 68% | 0.29946 | 24.17% | 59.17% | 0.001265 | 0 | 0.001265
G-107000-A1 | Fresno | Non-Certified Wood Insert | Gas Insert |  |  |  | TRUE | 2021-06-17 | 2021-07-22 | 29.5 | 0 | 54% | 68% | 2.1 | 24.17% | 59.17% | 0.011528 | 0 | 0.011528
G-110002-A1 | Stanislaus | Open Hearth Fireplace | Gas Insert |  |  |  | TRUE | 2021-06-17 | 2021-07-22 | 22.7 | 0 | 7% | 68% | 0.29946 | 54.17% | 44.17% | 0.0028353 | 0 | 0.0028353
G-110497-A1 | Fresno | Wood-Burning Firebox | Gas Fireplace |  |  |  | TRUE | 2021-06-18 | 2021-07-22 | 22.7 | 0 | 7% | 68% | 0.29946 | 24.17% | 59.17% | 0.001265 | 0 | 0.001265
G-101529-A1 | Fresno | Wood-Burning Firebox | Gas Insert |  |  |  | TRUE | 2021-06-19 | 2021-07-22 | 22.7 | 0 | 7% | 68% | 0.29946 | 24.17% | 59.17% | 0.001265 | 0 | 0.001265
G-107794-A1 | Fresno | Open Hearth Fireplace | Gas Insert |  |  |  | TRUE | 2021-06-19 | 2021-07-22 | 22.7 | 0 | 7% | 68% | 0.29946 | 24.17% | 59.17% | 0.001265 | 0 | 0.001265
G-112861-A1 | Fresno | Wood-Burning Firebox | Gas Insert |  |  |  | TRUE | 2021-06-19 | 2021-07-22 | 22.7 | 0 | 7% | 68% | 0.29946 | 24.17% | 59.17% | 0.001265 | 0 | 0.001265
G-105827-A1 | Fresno | Wood-Burning Firebox | Gas Insert |  |  |  | TRUE | 2021-06-20 | 2021-07-22 | 22.7 | 0 | 7% | 68% | 0.29946 | 24.17% | 59.17% | 0.001265 | 0 | 0.001265
G-110657-A1 | Kern | Wood-Burning Firebox | Gas Insert |  |  |  | TRUE | 2021-06-20 | 2021-07-22 | 22.7 | 0 | 7% | 68% | 0.29946 | 30.83% | 50.83% | 0.0016139 | 0 | 0.0016139
G-106461-A1 | Fresno | Open Hearth Fireplace | Gas Insert |  |  |  | TRUE | 2021-06-21 | 2021-07-22 | 22.7 | 0 | 7% | 68% | 0.29946 | 24.17% | 59.17% | 0.001265 | 0 | 0.001265
G-109714-A1 | Kern | Wood-Burning Firebox | Gas Insert |  |  |  | TRUE | 2021-06-21 | 2021-07-22 | 22.7 | 0 | 7% | 68% | 0.29946 | 30.83% | 50.83% | 0.0016139 | 0 | 0.0016139
G-112808-A1 | Fresno | Open Hearth Fireplace | Gas Insert |  |  |  | TRUE | 2021-06-22 | 2021-07-22 | 22.7 | 0 | 7% | 68% | 0.29946 | 24.17% | 59.17% | 0.001265 | 0 | 0.001265
G-101046-A1 | Fresno | Non-Certified Wood Insert | Gas Insert |  |  |  | TRUE | 2021-06-23 | 2021-07-22 | 29.5 | 0 | 54% | 68% | 2.1 | 24.17% | 59.17% | 0.011528 | 0 | 0.011528
G-106232-A1 | Kern | Open Hearth Fireplace | Gas Insert |  |  |  | TRUE | 2021-06-23 | 2021-07-22 | 22.7 | 0 | 7% | 68% | 0.29946 | 30.83% | 50.83% | 0.0016139 | 0 | 0.0016139
G-110537-A1 | Fresno | Wood-Burning Firebox | Gas Insert |  |  |  | TRUE | 2021-06-23 | 2021-07-22 | 22.7 | 0 | 7% | 68% | 0.29946 | 24.17% | 59.17% | 0.001265 | 0 | 0.001265
G-111353-A1 | Stanislaus | Non-Certified Wood Insert | Gas Insert |  |  |  | TRUE | 2021-06-23 | 2021-07-22 | 29.5 | 0 | 54% | 68% | 2.1 | 54.17% | 44.17% | 0.025838 | 0 | 0.025838
G-111651-A1 | Fresno | Non-Certified Wood Insert | Gas Insert |  |  |  | TRUE | 2021-06-23 | 2021-07-22 | 29.5 | 0 | 54% | 68% | 2.1 | 24.17% | 59.17% | 0.011528 | 0 | 0.011528
G-112849-A1 | Fresno | Non-Certified Wood Insert | Gas Insert |  |  |  | TRUE | 2021-06-23 | 2021-07-22 | 29.5 | 0 | 54% | 68% | 2.1 | 24.17% | 59.17% | 0.011528 | 0 | 0.011528
G-112858-A1 | Tulare | Open Hearth Fireplace | Gas Insert |  |  |  | TRUE | 2021-06-23 | 2021-07-22 | 22.7 | 0 | 7% | 68% | 0.29946 | 53.33% | 43.33% | 0.0027917 | 0 | 0.0027917
G-110690-A1 | Madera | Open Hearth Fireplace | Certified Wood Insert | 1.9 | 78 | Hybrid | FALSE | 2021-06-24 | 2021-07-22 | 22.7 | 3.8 | 7% | 78% | 0.29946 | 100% | 0% | 0.0052343 | 7.8636e-05 | 0.0051557
G-113442-A1 | Madera | Non-Certified Wood Insert | Gas Insert |  |  |  | TRUE | 2021-06-24 | 2021-07-22 | 29.5 | 0 | 54% | 68% | 2.1 | 33.33% | 56.67% | 0.0159 | 0 | 0.0159
G-113498-A1 | Fresno | Non-Certified Wood Insert | Gas Insert |  |  |  | TRUE | 2021-06-24 | 2021-07-22 | 29.5 | 0 | 54% | 68% | 2.1 | 24.17% | 59.17% | 0.011528 | 0 | 0.011528
G-107157-A1 | Fresno | Wood-Burning Firebox | Gas Insert |  |  |  |  | 2021-06-25 | 2021-07-22 | 22.7 | 0 | 7% | 68% | 0.29946 | 100% | 0% | 0.0052343 | 0 | 0.0052343
G-111195-A1 | Fresno | Wood-Burning Firebox | Gas Insert |  |  |  | TRUE | 2021-06-25 | 2021-07-22 | 22.7 | 0 | 7% | 68% | 0.29946 | 24.17% | 59.17% | 0.001265 | 0 | 0.001265
G-107737-A1 | Fresno | Wood-Burning Firebox | Gas Insert |  |  |  | TRUE | 2021-06-29 | 2021-07-22 | 22.7 | 0 | 7% | 68% | 0.29946 | 24.17% | 59.17% | 0.001265 | 0 | 0.001265
G-109437-A1 | San Joaquin | Open Hearth Fireplace | Gas Insert |  |  |  | TRUE | 2021-06-29 | 2021-07-22 | 22.7 | 0 | 7% | 68% | 0.29946 | 60.83% | 37.5% | 0.0031842 | 0 | 0.0031842
G-112153-A1 | Kern | Non-Certified Wood Insert | Gas Insert |  |  |  | TRUE | 2021-07-17 | 2021-07-22 | 29.5 | 0 | 54% | 68% | 2.1 | 30.83% | 50.83% | 0.014708 | 0 | 0.014708
G-102429-A1 | Merced | Non-Certified Pellet Insert | Certified Pellet Insert | 1.1 | 76 | Non-Catalytic | FALSE | 2020-11-24 | 2021-07-26 | 2.9 | 2.2 | 68% | 76% | 2.1 | 100% | 0% | 0.0046893 | 0.0031829 | 0.0015064
G-102572-A1 | San Joaquin | Wood-Burning Firebox | Gas Fireplace |  |  |  | TRUE | 2021-01-08 | 2021-07-26 | 22.7 | 0 | 7% | 68% | 0.29946 | 60.83% | 37.5% | 0.0031842 | 0 | 0.0031842
G-106720-A1 | Fresno | Open Hearth Fireplace | Gas Insert |  |  |  | TRUE | 2021-04-02 | 2021-07-26 | 22.7 | 0 | 7% | 68% | 0.29946 | 24.17% | 59.17% | 0.001265 | 0 | 0.001265
G-107817-A1 | San Joaquin | Non-Certified Wood Insert | Gas Insert |  |  |  | TRUE | 2021-05-20 | 2021-07-26 | 29.5 | 0 | 54% | 68% | 2.1 | 60.83% | 37.5% | 0.029018 | 0 | 0.029018
G-107453-A1 | Kern | Open Hearth Fireplace | Gas Insert |  |  |  | TRUE | 2021-06-21 | 2021-07-26 | 22.7 | 0 | 7% | 68% | 0.29946 | 30.83% | 50.83% | 0.0016139 | 0 | 0.0016139
G-107382-A1 | Fresno | Open Hearth Fireplace | Gas Insert |  |  |  | TRUE | 2021-06-22 | 2021-07-26 | 22.7 | 0 | 7% | 68% | 0.29946 | 24.17% | 59.17% | 0.001265 | 0 | 0.001265
G-103532-A1 | Fresno | Open Hearth Fireplace | Gas Insert |  |  |  | TRUE | 2021-06-23 | 2021-07-26 | 22.7 | 0 | 7% | 68% | 0.29946 | 24.17% | 59.17% | 0.001265 | 0 | 0.001265
G-110479-A1 | Fresno | Wood-Burning Firebox | Gas Fireplace |  |  |  | TRUE | 2021-06-24 | 2021-07-26 | 22.7 | 0 | 7% | 68% | 0.29946 | 24.17% | 59.17% | 0.001265 | 0 | 0.001265
G-113200-A1 | Fresno | Open Hearth Fireplace | Gas Insert |  |  |  | TRUE | 2021-06-24 | 2021-07-26 | 22.7 | 0 | 7% | 68% | 0.29946 | 24.17% | 59.17% | 0.001265 | 0 | 0.001265
G-112699-A1 | Stanislaus | Open Hearth Fireplace | Gas Insert |  |  |  | TRUE | 2021-06-25 | 2021-07-26 | 22.7 | 0 | 7% | 68% | 0.29946 | 54.17% | 44.17% | 0.0028353 | 0 | 0.0028353
G-113639-A1 | Fresno | Open Hearth Fireplace | Gas Insert |  |  |  | TRUE | 2021-06-30 | 2021-07-26 | 22.7 | 0 | 7% | 68% | 0.29946 | 24.17% | 59.17% | 0.001265 | 0 | 0.001265
G-111541-A1 | Stanislaus | Open Hearth Fireplace | Gas Insert |  |  |  | TRUE | 2021-07-01 | 2021-07-26 | 22.7 | 0 | 7% | 68% | 0.29946 | 54.17% | 44.17% | 0.0028353 | 0 | 0.0028353
G-112837-A1 | Fresno | Wood-Burning Firebox | Gas Insert |  |  |  | TRUE | 2021-07-01 | 2021-07-26 | 22.7 | 0 | 7% | 68% | 0.29946 | 24.17% | 59.17% | 0.001265 | 0 | 0.001265
G-113659-A1 | Stanislaus | Open Hearth Fireplace | Gas Insert |  |  |  | TRUE | 2021-07-02 | 2021-07-26 | 22.7 | 0 | 7% | 68% | 0.29946 | 54.17% | 44.17% | 0.0028353 | 0 | 0.0028353
G-113365-A1 | Tulare | Wood-Burning Firebox | Gas Insert |  |  |  | TRUE | 2021-07-06 | 2021-07-26 | 22.7 | 0 | 7% | 68% | 0.29946 | 53.33% | 43.33% | 0.0027917 | 0 | 0.0027917
G-105026-A1 | Madera | Non-Certified Wood Insert | Certified Wood Insert | 1.8 | 71 | Non-Catalytic | FALSE | 2021-01-16 | 2021-08-05 | 29.5 | 3.6 | 54% | 71% | 2.1 | 100% | 0% | 0.047702 | 0.0044274 | 0.043274
G-108073-A1 | Kern | Wood-Burning Firebox | Gas Insert |  |  |  | TRUE | 2021-05-28 | 2021-08-05 | 22.7 | 0 | 7% | 68% | 0.29946 | 30.83% | 50.83% | 0.0016139 | 0 | 0.0016139
G-112287-A1 | Kern | Wood-Burning Firebox | Gas Insert |  |  |  | TRUE | 2021-06-03 | 2021-08-05 | 22.7 | 0 | 7% | 68% | 0.29946 | 30.83% | 50.83% | 0.0016139 | 0 | 0.0016139
G-111943-A1 | Tulare | Wood-Burning Firebox | Gas Insert |  |  |  | TRUE | 2021-07-06 | 2021-08-05 | 22.7 | 0 | 7% | 68% | 0.29946 | 53.33% | 43.33% | 0.0027917 | 0 | 0.0027917
G-89969-A1 | Kern | Open Hearth Fireplace | Gas Insert |  |  |  | TRUE | 2021-07-09 | 2021-08-05 | 22.7 | 0 | 7% | 68% | 0.29946 | 30.83% | 50.83% | 0.0016139 | 0 | 0.0016139
G-113512-A1 | Tulare | Open Hearth Fireplace | Gas Insert |  |  |  | TRUE | 2021-07-10 | 2021-08-05 | 22.7 | 0 | 7% | 68% | 0.29946 | 53.33% | 43.33% | 0.0027917 | 0 | 0.0027917
G-112150-A1 | Tulare | Open Hearth Fireplace | Gas Insert |  |  |  | TRUE | 2021-07-13 | 2021-08-05 | 22.7 | 0 | 7% | 68% | 0.29946 | 53.33% | 43.33% | 0.0027917 | 0 | 0.0027917
G-113808-A1 | Kern | Open Hearth Fireplace | Gas Insert |  |  |  | TRUE | 2021-07-14 | 2021-08-05 | 22.7 | 0 | 7% | 68% | 0.29946 | 30.83% | 50.83% | 0.0016139 | 0 | 0.0016139
G-114040-A1 | Kings | Wood-Burning Firebox | Gas Insert |  |  |  | TRUE | 2021-07-17 | 2021-08-05 | 22.7 | 0 | 7% | 68% | 0.29946 | 47.5% | 47.5% | 0.0024863 | 0 | 0.0024863
G-102319-A1 | Fresno | Certified Wood Insert | Gas Insert |  |  |  | TRUE | 2020-12-12 | 2021-08-06 | 14.5785 | 0 | 68% | 68% | 2.1 | 24.17% | 59.17% | 0.0056969 | 0 | 0.0056969
G-106644-A1 | Fresno | Open Hearth Fireplace | Gas Insert |  |  |  | TRUE | 2021-02-17 | 2021-08-06 | 22.7 | 0 | 7% | 68% | 0.29946 | 24.17% | 59.17% | 0.001265 | 0 | 0.001265
G-109636-A1 | Kern | Wood-Burning Firebox | Gas Insert |  |  |  | TRUE | 2021-04-08 | 2021-08-06 | 22.7 | 0 | 7% | 68% | 0.29946 | 30.83% | 50.83% | 0.0016139 | 0 | 0.0016139
G-108529-A1 | Fresno | Open Hearth Fireplace | Gas Fireplace |  |  |  | TRUE | 2021-04-19 | 2021-08-06 | 22.7 | 0 | 7% | 68% | 0.29946 | 24.17% | 59.17% | 0.001265 | 0 | 0.001265
G-108612-A1 | Tulare | Open Hearth Fireplace | Gas Insert |  |  |  | TRUE | 2021-04-22 | 2021-08-06 | 22.7 | 0 | 7% | 68% | 0.29946 | 53.33% | 43.33% | 0.0027917 | 0 | 0.0027917
G-105731-A1 | Fresno | Open Hearth Fireplace | Gas Insert |  |  |  | TRUE | 2021-05-05 | 2021-08-06 | 22.7 | 0 | 7% | 68% | 0.29946 | 24.17% | 59.17% | 0.001265 | 0 | 0.001265
G-107958-A1 | Fresno | Wood-Burning Firebox | Gas Insert |  |  |  | TRUE | 2021-05-13 | 2021-08-06 | 22.7 | 0 | 7% | 68% | 0.29946 | 24.17% | 59.17% | 0.001265 | 0 | 0.001265
G-111394-A1 | San Joaquin | Open Hearth Fireplace | Gas Insert |  |  |  | TRUE | 2021-05-21 | 2021-08-06 | 22.7 | 0 | 7% | 68% | 0.29946 | 60.83% | 37.5% | 0.0031842 | 0 | 0.0031842
G-109027-A1 | San Joaquin | Open Hearth Fireplace | Gas Fireplace |  |  |  | TRUE | 2021-06-04 | 2021-08-06 | 22.7 | 0 | 7% | 68% | 0.29946 | 60.83% | 37.5% | 0.0031842 | 0 | 0.0031842
G-109642-A1 | Kern | Wood-Burning Firebox | Gas Insert |  |  |  | TRUE | 2021-06-08 | 2021-08-06 | 22.7 | 0 | 7% | 68% | 0.29946 | 30.83% | 50.83% | 0.0016139 | 0 | 0.0016139
G-104950-A1 | Fresno | Open Hearth Fireplace | Gas Insert |  |  |  | TRUE | 2021-06-09 | 2021-08-06 | 22.7 | 0 | 7% | 68% | 0.29946 | 24.17% | 59.17% | 0.001265 | 0 | 0.001265
G-107316-A1 | Kern | Wood-Burning Firebox | Gas Fireplace |  |  |  | TRUE | 2021-06-11 | 2021-08-06 | 22.7 | 0 | 7% | 68% | 0.29946 | 30.83% | 50.83% | 0.0016139 | 0 | 0.0016139
G-108611-A1 | Madera | Wood-Burning Firebox | Gas Insert |  |  |  | TRUE | 2021-06-11 | 2021-08-06 | 22.7 | 0 | 7% | 68% | 0.29946 | 33.33% | 56.67% | 0.0017448 | 0 | 0.0017448
G-109030-A1 | Fresno | Wood-Burning Firebox | Gas Insert |  |  |  | TRUE | 2021-06-11 | 2021-08-06 | 22.7 | 0 | 7% | 68% | 0.29946 | 24.17% | 59.17% | 0.001265 | 0 | 0.001265
G-108813-A1 | Kern | Wood-Burning Firebox | Gas Fireplace |  |  |  | TRUE | 2021-06-14 | 2021-08-06 | 22.7 | 0 | 7% | 68% | 0.29946 | 30.83% | 50.83% | 0.0016139 | 0 | 0.0016139
G-106325-A1 | Fresno | Open Hearth Fireplace | Gas Insert |  |  |  | TRUE | 2021-06-23 | 2021-08-06 | 22.7 | 0 | 7% | 68% | 0.29946 | 24.17% | 59.17% | 0.001265 | 0 | 0.001265
G-105829-A1 | Merced | Non-Certified Wood Insert | Certified Wood Insert | 2 | 72 | Non-Catalytic |  | 2021-06-28 | 2021-08-06 | 29.5 | 4 | 54% | 72% | 2.1 | 100% | 0% | 0.047702 | 0.004851 | 0.04285
G-107427-A1 | Stanislaus | Non-Certified Wood Insert | Gas Fireplace |  |  |  | TRUE | 2021-06-28 | 2021-08-06 | 29.5 | 0 | 54% | 68% | 2.1 | 54.17% | 44.17% | 0.025838 | 0 | 0.025838
G-108893-A1 | Kern | Wood-Burning Firebox | Gas Insert |  |  |  | TRUE | 2021-06-29 | 2021-08-06 | 22.7 | 0 | 7% | 68% | 0.29946 | 30.83% | 50.83% | 0.0016139 | 0 | 0.0016139
G-111702-A1 | Fresno | Open Hearth Fireplace | Gas Insert |  |  |  | TRUE | 2021-06-29 | 2021-08-06 | 22.7 | 0 | 7% | 68% | 0.29946 | 24.17% | 59.17% | 0.001265 | 0 | 0.001265
G-106955-A1 | Madera | Freestanding Certified Wood Stove | Gas Fireplace |  |  |  | FALSE | 2021-06-30 | 2021-08-06 | 14.5785 | 0 | 68% | 68% | 2.61 | 100% | 0% | 0.029298 | 0 | 0.029298
G-108281-A1 | Fresno | Open Hearth Fireplace | Gas Insert |  |  |  | TRUE | 2021-06-30 | 2021-08-06 | 22.7 | 0 | 7% | 68% | 0.29946 | 24.17% | 59.17% | 0.001265 | 0 | 0.001265
G-110358-A1 | Fresno | Open Hearth Fireplace | Gas Insert |  |  |  | TRUE | 2021-07-01 | 2021-08-06 | 22.7 | 0 | 7% | 68% | 0.29946 | 24.17% | 59.17% | 0.001265 | 0 | 0.001265
G-111895-A1 | Fresno | Wood-Burning Firebox | Gas Insert |  |  |  | TRUE | 2021-07-01 | 2021-08-06 | 22.7 | 0 | 7% | 68% | 0.29946 | 24.17% | 59.17% | 0.001265 | 0 | 0.001265
G-112623-A1 | Kern | Open Hearth Fireplace | Gas Insert |  |  |  | TRUE | 2021-07-05 | 2021-08-06 | 22.7 | 0 | 7% | 68% | 0.29946 | 30.83% | 50.83% | 0.0016139 | 0 | 0.0016139
G-103288-A1 | Fresno | Open Hearth Fireplace | Gas Insert |  |  |  | TRUE | 2021-07-06 | 2021-08-06 | 22.7 | 0 | 7% | 68% | 0.29946 | 24.17% | 59.17% | 0.001265 | 0 | 0.001265
G-107677-A1 | Fresno | Wood-Burning Firebox | Gas Insert |  |  |  | TRUE | 2021-07-06 | 2021-08-06 | 22.7 | 0 | 7% | 68% | 0.29946 | 24.17% | 59.17% | 0.001265 | 0 | 0.001265
G-107855-A1 | Fresno | Wood-Burning Firebox | Gas Insert |  |  |  | TRUE | 2021-07-06 | 2021-08-06 | 22.7 | 0 | 7% | 68% | 0.29946 | 24.17% | 59.17% | 0.001265 | 0 | 0.001265
G-109430-A1 | Kern | Open Hearth Fireplace | Gas Insert |  |  |  | TRUE | 2021-07-06 | 2021-08-06 | 22.7 | 0 | 7% | 68% | 0.29946 | 30.83% | 50.83% | 0.0016139 | 0 | 0.0016139
G-111413-A1 | Fresno | Wood-Burning Firebox | Gas Insert |  |  |  | TRUE | 2021-07-06 | 2021-08-06 | 22.7 | 0 | 7% | 68% | 0.29946 | 24.17% | 59.17% | 0.001265 | 0 | 0.001265
G-113115-A1 | Kern | Wood-Burning Firebox | Gas Fireplace |  |  |  | TRUE | 2021-07-06 | 2021-08-06 | 22.7 | 0 | 7% | 68% | 0.29946 | 30.83% | 50.83% | 0.0016139 | 0 | 0.0016139
G-112876-A1 | Kern | Open Hearth Fireplace | Gas Insert |  |  |  | TRUE | 2021-07-07 | 2021-08-06 | 22.7 | 0 | 7% | 68% | 0.29946 | 30.83% | 50.83% | 0.0016139 | 0 | 0.0016139
G-113130-A1 | Fresno | Open Hearth Fireplace | Gas Insert |  |  |  | TRUE | 2021-07-08 | 2021-08-06 | 22.7 | 0 | 7% | 68% | 0.29946 | 24.17% | 59.17% | 0.001265 | 0 | 0.001265
G-113674-A1 | Fresno | Non-Certified Wood Insert | Gas Insert |  |  |  | TRUE | 2021-07-08 | 2021-08-06 | 29.5 | 0 | 54% | 68% | 2.1 | 24.17% | 59.17% | 0.011528 | 0 | 0.011528
G-106645-A1 | Fresno | Open Hearth Fireplace | Gas Insert |  |  |  | TRUE | 2021-07-09 | 2021-08-06 | 22.7 | 0 | 7% | 68% | 0.29946 | 24.17% | 59.17% | 0.001265 | 0 | 0.001265
G-107968-A1 | Fresno | Open Hearth Fireplace | Gas Insert |  |  |  | TRUE | 2021-07-09 | 2021-08-06 | 22.7 | 0 | 7% | 68% | 0.29946 | 24.17% | 59.17% | 0.001265 | 0 | 0.001265
G-113666-A1 | Kern | Open Hearth Fireplace | Gas Insert |  |  |  | TRUE | 2021-07-09 | 2021-08-06 | 22.7 | 0 | 7% | 68% | 0.29946 | 30.83% | 50.83% | 0.0016139 | 0 | 0.0016139
G-113939-A1 | Tulare | Wood-Burning Firebox | Gas Insert |  |  |  | TRUE | 2021-07-09 | 2021-08-06 | 22.7 | 0 | 7% | 68% | 0.29946 | 53.33% | 43.33% | 0.0027917 | 0 | 0.0027917
G-103152-A1 | Merced | Open Hearth Fireplace | Gas Insert |  |  |  | TRUE | 2021-07-14 | 2021-08-06 | 22.7 | 0 | 7% | 68% | 0.29946 | 67.5% | 31.67% | 0.0035332 | 0 | 0.0035332
G-106936-A1 | Fresno | Open Hearth Fireplace | Gas Insert |  |  |  | TRUE | 2021-07-14 | 2021-08-06 | 22.7 | 0 | 7% | 68% | 0.29946 | 24.17% | 59.17% | 0.001265 | 0 | 0.001265
G-108085-A1 | Fresno | Open Hearth Fireplace | Gas Insert |  |  |  | TRUE | 2021-07-14 | 2021-08-06 | 22.7 | 0 | 7% | 68% | 0.29946 | 24.17% | 59.17% | 0.001265 | 0 | 0.001265
G-113247-A1 | Fresno | Open Hearth Fireplace | Gas Insert |  |  |  | TRUE | 2021-07-14 | 2021-08-06 | 22.7 | 0 | 7% | 68% | 0.29946 | 24.17% | 59.17% | 0.001265 | 0 | 0.001265
G-108343-A1 | Stanislaus | Wood-Burning Firebox | Gas Fireplace |  |  |  | TRUE | 2021-07-15 | 2021-08-06 | 22.7 | 0 | 7% | 68% | 0.29946 | 54.17% | 44.17% | 0.0028353 | 0 | 0.0028353
G-109145-A1 | Fresno | Wood-Burning Firebox | Gas Insert |  |  |  | TRUE | 2021-07-15 | 2021-08-06 | 22.7 | 0 | 7% | 68% | 0.29946 | 24.17% | 59.17% | 0.001265 | 0 | 0.001265
G-110442-A1 | Fresno | Open Hearth Fireplace | Gas Insert |  |  |  | TRUE | 2021-07-15 | 2021-08-06 | 22.7 | 0 | 7% | 68% | 0.29946 | 24.17% | 59.17% | 0.001265 | 0 | 0.001265
G-113672-A1 | Kern | Wood-Burning Firebox | Certified Pellet Insert | 1.1 | 66 | Non-Catalytic |  | 2021-07-15 | 2021-08-06 | 22.7 | 2.2 | 7% | 66% | 0.29946 | 100% | 0% | 0.0052343 | 5.3804e-05 | 0.0051805
G-112800-A1 | Fresno | Wood-Burning Firebox | Gas Insert |  |  |  | TRUE | 2021-07-16 | 2021-08-06 | 22.7 | 0 | 7% | 68% | 0.29946 | 24.17% | 59.17% | 0.001265 | 0 | 0.001265
G-104938-A1 | Fresno | Open Hearth Fireplace | Gas Insert |  |  |  | TRUE | 2021-07-19 | 2021-08-06 | 22.7 | 0 | 7% | 68% | 0.29946 | 24.17% | 59.17% | 0.001265 | 0 | 0.001265
G-108816-A1 | Fresno | Open Hearth Fireplace | Gas Insert |  |  |  | TRUE | 2021-07-19 | 2021-08-06 | 22.7 | 0 | 7% | 68% | 0.29946 | 24.17% | 59.17% | 0.001265 | 0 | 0.001265
G-101390-A1 | Merced | Open Hearth Fireplace | Gas Insert |  |  |  | TRUE | 2021-07-20 | 2021-08-06 | 22.7 | 0 | 7% | 68% | 0.29946 | 67.5% | 31.67% | 0.0035332 | 0 | 0.0035332
G-101547-A1 | Merced | Non-Certified Wood Insert | Gas Insert |  |  |  | FALSE | 2021-07-20 | 2021-08-06 | 29.5 | 0 | 54% | 68% | 2.1 | 100% | 0% | 0.047702 | 0 | 0.047702
G-97975-A1 | Stanislaus | Freestanding Certified Wood Stove | Gas Fireplace |  |  |  |  | 2020-08-18 | 2021-08-11 | 14.5785 | 0 | 68% | 68% | 1.55 | 100% | 0% | 0.017399 | 0 | 0.017399
G-103028-A1 | Fresno | Non-Certified Wood Insert | Certified Wood Insert | 1.9 | 78 | Hybrid |  | 2021-02-05 | 2021-08-11 | 29.5 | 3.8 | 54% | 78% | 2.1 | 100% | 0% | 0.047702 | 0.004254 | 0.043448
G-105033-A1 | San Joaquin | Open Hearth Fireplace | Gas Fireplace |  |  |  | TRUE | 2021-04-30 | 2021-08-11 | 22.7 | 0 | 7% | 68% | 0.29946 | 60.83% | 37.5% | 0.0031842 | 0 | 0.0031842
G-102903-A1 | Tulare | Freestanding Non-Certified Wood Stove | Freestanding Gas Stove |  |  |  | TRUE | 2021-07-06 | 2021-08-11 | 29.5 | 0 | 54% | 68% | 2.4 | 53.33% | 43.33% | 0.029075 | 0 | 0.029075
G-104621-A1 | Fresno | Open Hearth Fireplace | Gas Insert |  |  |  | TRUE | 2021-07-12 | 2021-08-11 | 22.7 | 0 | 7% | 68% | 0.29946 | 24.17% | 59.17% | 0.001265 | 0 | 0.001265
G-105199-A1 | Fresno | Open Hearth Fireplace | Gas Insert |  |  |  | TRUE | 2021-07-15 | 2021-08-11 | 22.7 | 0 | 7% | 68% | 0.29946 | 24.17% | 59.17% | 0.001265 | 0 | 0.001265
G-113562-A1 | Merced | Open Hearth Fireplace | Gas Insert |  |  |  | TRUE | 2021-07-15 | 2021-08-11 | 22.7 | 0 | 7% | 68% | 0.29946 | 67.5% | 31.67% | 0.0035332 | 0 | 0.0035332
G-114487-A1 | Fresno | Open Hearth Fireplace | Gas Insert |  |  |  | TRUE | 2021-07-22 | 2021-08-11 | 22.7 | 0 | 7% | 68% | 0.29946 | 24.17% | 59.17% | 0.001265 | 0 | 0.001265
G-104198-A1 | Fresno | Non-Certified Wood Insert | Gas Insert |  |  |  | TRUE | 2021-07-29 | 2021-08-11 | 29.5 | 0 | 54% | 68% | 2.1 | 24.17% | 59.17% | 0.011528 | 0 | 0.011528
G-92829-A2 | Fresno | Open Hearth Fireplace | Gas Insert |  |  |  | TRUE | 2021-07-13 | 2021-08-11 15:51 | 22.7 | 0 | 7% | 68% | 0.29946 | 24.17% | 59.17% | 0.001265 | 0 | 0.001265
G-108764-A1 | San Joaquin | Wood-Burning Firebox | Gas Fireplace |  |  |  | TRUE | 2021-06-02 | 2021-08-12 | 22.7 | 0 | 7% | 68% | 0.29946 | 60.83% | 37.5% | 0.0031842 | 0 | 0.0031842
G-113211-A1 | Kern | Wood-Burning Firebox | Gas Fireplace |  |  |  | TRUE | 2021-06-09 | 2021-08-12 | 22.7 | 0 | 7% | 68% | 0.29946 | 30.83% | 50.83% | 0.0016139 | 0 | 0.0016139
G-111979-A1 | Fresno | Open Hearth Fireplace | Certified Wood Insert | 1.7 | 76 | Hybrid |  | 2021-07-02 | 2021-08-12 | 22.7 | 3.4 | 7% | 76% | 0.29946 | 100% | 0% | 0.0052343 | 7.221e-05 | 0.0051621
G-113511-A1 | Fresno | Open Hearth Fireplace | Gas Insert |  |  |  | TRUE | 2021-07-03 | 2021-08-12 | 22.7 | 0 | 7% | 68% | 0.29946 | 24.17% | 59.17% | 0.001265 | 0 | 0.001265
G-105613-A1 | Fresno | Open Hearth Fireplace | Heat Pump - Ductless |  |  |  | TRUE | 2021-07-06 | 2021-08-12 | 22.7 | 0 | 7% | 68% | 0.29946 | 24.17% | 59.17% | 0.001265 | 0 | 0.001265
G-107896-A1 | Fresno | Non-Certified Wood Insert | Gas Insert |  |  |  | TRUE | 2021-07-06 | 2021-08-12 | 29.5 | 0 | 54% | 68% | 2.1 | 24.17% | 59.17% | 0.011528 | 0 | 0.011528
G-113118-A1 | Kern | Open Hearth Fireplace | Gas Insert |  |  |  | TRUE | 2021-07-12 | 2021-08-12 | 22.7 | 0 | 7% | 68% | 0.29946 | 30.83% | 50.83% | 0.0016139 | 0 | 0.0016139
G-106389-A1 | Fresno | Open Hearth Fireplace | Gas Insert |  |  |  | TRUE | 2021-07-14 | 2021-08-12 | 22.7 | 0 | 7% | 68% | 0.29946 | 24.17% | 59.17% | 0.001265 | 0 | 0.001265
G-110385-A1 | Tulare | Wood-Burning Firebox | Gas Fireplace |  |  |  | TRUE | 2021-07-14 | 2021-08-12 | 22.7 | 0 | 7% | 68% | 0.29946 | 53.33% | 43.33% | 0.0027917 | 0 | 0.0027917
G-111981-A1 | San Joaquin | Open Hearth Fireplace | Gas Insert |  |  |  | TRUE | 2021-07-14 | 2021-08-12 | 22.7 | 0 | 7% | 68% | 0.29946 | 60.83% | 37.5% | 0.0031842 | 0 | 0.0031842
G-106615-A1 | San Joaquin | Open Hearth Fireplace | Gas Insert |  |  |  | TRUE | 2021-07-16 | 2021-08-12 | 22.7 | 0 | 7% | 68% | 0.29946 | 60.83% | 37.5% | 0.0031842 | 0 | 0.0031842
G-112513-A1 | Fresno | Open Hearth Fireplace | Gas Insert |  |  |  | TRUE | 2021-07-16 | 2021-08-12 | 22.7 | 0 | 7% | 68% | 0.29946 | 24.17% | 59.17% | 0.001265 | 0 | 0.001265
G-113181-A1 | Fresno | Open Hearth Fireplace | Gas Insert |  |  |  | TRUE | 2021-07-19 | 2021-08-12 | 22.7 | 0 | 7% | 68% | 0.29946 | 24.17% | 59.17% | 0.001265 | 0 | 0.001265
G-106647-A1 | Fresno | Open Hearth Fireplace | Gas Insert |  |  |  | TRUE | 2021-07-20 | 2021-08-12 | 22.7 | 0 | 7% | 68% | 0.29946 | 24.17% | 59.17% | 0.001265 | 0 | 0.001265
G-112546-A1 | Fresno | Wood-Burning Firebox | Gas Insert |  |  |  | TRUE | 2021-07-20 | 2021-08-12 | 22.7 | 0 | 7% | 68% | 0.29946 | 24.17% | 59.17% | 0.001265 | 0 | 0.001265
G-105943-A1 | Fresno | Certified Pellet Insert | Gas Insert |  |  |  | TRUE | 2021-07-21 | 2021-08-12 | 2.9 | 0 | 68% | 68% | 2.1 | 24.17% | 59.17% | 0.0011332 | 0 | 0.0011332
G-112054-A1 | Fresno | Open Hearth Fireplace | Gas Insert |  |  |  | TRUE | 2021-07-21 | 2021-08-12 | 22.7 | 0 | 7% | 68% | 0.29946 | 24.17% | 59.17% | 0.001265 | 0 | 0.001265
G-113585-A1 | San Joaquin | Wood-Burning Firebox | Gas Insert |  |  |  | TRUE | 2021-07-21 | 2021-08-12 | 22.7 | 0 | 7% | 68% | 0.29946 | 60.83% | 37.5% | 0.0031842 | 0 | 0.0031842
G-114482-A1 | Fresno | Open Hearth Fireplace | Gas Insert |  |  |  | TRUE | 2021-07-21 | 2021-08-12 | 22.7 | 0 | 7% | 68% | 0.29946 | 24.17% | 59.17% | 0.001265 | 0 | 0.001265
G-112477-A1 | Fresno | Wood-Burning Firebox | Gas Insert |  |  |  | TRUE | 2021-07-22 | 2021-08-12 | 22.7 | 0 | 7% | 68% | 0.29946 | 24.17% | 59.17% | 0.001265 | 0 | 0.001265
G-113063-A1 | Fresno | Non-Certified Wood Insert | Gas Insert |  |  |  | TRUE | 2021-07-22 | 2021-08-12 | 29.5 | 0 | 54% | 68% | 2.1 | 24.17% | 59.17% | 0.011528 | 0 | 0.011528
G-113180-A1 | Madera | Wood-Burning Firebox | Gas Insert |  |  |  | FALSE | 2021-07-22 | 2021-08-12 | 22.7 | 0 | 7% | 68% | 0.29946 | 100% | 0% | 0.0052343 | 0 | 0.0052343
G-114889-A1 | Stanislaus | Open Hearth Fireplace | Certified Pellet Insert | 0.78 | 64 | Non-Catalytic | TRUE | 2021-07-26 | 2021-08-12 | 22.7 | 1.56 | 7% | 64% | 0.29946 | 54.17% | 44.17% | 0.0028353 | 2.3747e-05 | 0.0028115
G-112760-A1 | Fresno | Open Hearth Fireplace | Gas Insert |  |  |  | TRUE | 2021-07-27 | 2021-08-12 | 22.7 | 0 | 7% | 68% | 0.29946 | 24.17% | 59.17% | 0.001265 | 0 | 0.001265
G-113074-A1 | Fresno | Wood-Burning Firebox | Gas Insert |  |  |  | TRUE | 2021-07-27 | 2021-08-12 | 22.7 | 0 | 7% | 68% | 0.29946 | 24.17% | 59.17% | 0.001265 | 0 | 0.001265
G-113617-A1 | Fresno | Open Hearth Fireplace | Gas Insert |  |  |  | TRUE | 2021-07-27 | 2021-08-12 | 22.7 | 0 | 7% | 68% | 0.29946 | 24.17% | 59.17% | 0.001265 | 0 | 0.001265
G-113209-A1 | Fresno | Non-Certified Wood Insert | Gas Insert |  |  |  | TRUE | 2021-07-28 | 2021-08-12 | 29.5 | 0 | 54% | 68% | 2.1 | 24.17% | 59.17% | 0.011528 | 0 | 0.011528
G-114409-A1 | Fresno | Open Hearth Fireplace | Gas Insert |  |  |  | TRUE | 2021-07-28 | 2021-08-12 | 22.7 | 0 | 7% | 68% | 0.29946 | 24.17% | 59.17% | 0.001265 | 0 | 0.001265
G-113934-A1 | Fresno | Wood-Burning Firebox | Gas Insert |  |  |  | TRUE | 2021-07-30 | 2021-08-12 | 22.7 | 0 | 7% | 68% | 0.29946 | 24.17% | 59.17% | 0.001265 | 0 | 0.001265
G-107187-A1 | Kern | Open Hearth Fireplace | Gas Insert |  |  |  | TRUE | 2021-03-22 | 2021-08-17 | 22.7 | 0 | 7% | 68% | 0.29946 | 30.83% | 50.83% | 0.0016139 | 0 | 0.0016139
G-109812-A1 | Stanislaus | Non-Certified Pellet Insert | Gas Insert |  |  |  | TRUE | 2021-05-06 | 2021-08-19 | 2.9 | 0 | 68% | 68% | 2.1 | 54.17% | 44.17% | 0.00254 | 0 | 0.00254
G-110873-A1 | Fresno | Open Hearth Fireplace | Gas Insert |  |  |  | TRUE | 2021-05-20 | 2021-08-19 | 22.7 | 0 | 7% | 68% | 0.29946 | 24.17% | 59.17% | 0.001265 | 0 | 0.001265
G-108139-A1 | Merced | Wood-Burning Firebox | Gas Insert |  |  |  | TRUE | 2021-06-08 | 2021-08-19 | 22.7 | 0 | 7% | 68% | 0.29946 | 67.5% | 31.67% | 0.0035332 | 0 | 0.0035332
G-112888-A1 | San Joaquin | Open Hearth Fireplace | Certified Wood Insert | 1.2 | 72 | Non-Catalytic | FALSE | 2021-06-16 | 2021-08-19 | 22.7 | 2.4 | 7% | 72% | 0.29946 | 100% | 0% | 0.0052343 | 5.3804e-05 | 0.0051805
G-110480-A1 | San Joaquin | Non-Certified Wood Insert | Gas Insert |  |  |  | TRUE | 2021-06-22 | 2021-08-19 | 29.5 | 0 | 54% | 68% | 2.1 | 60.83% | 37.5% | 0.029018 | 0 | 0.029018
G-109547-A1 | Merced | Wood-Burning Firebox | Gas Insert |  |  |  | TRUE | 2021-07-09 | 2021-08-19 | 22.7 | 0 | 7% | 68% | 0.29946 | 67.5% | 31.67% | 0.0035332 | 0 | 0.0035332
G-101173-A1 | Fresno | Open Hearth Fireplace | Gas Insert |  |  |  | FALSE | 2021-07-15 | 2021-08-19 | 22.7 | 0 | 7% | 68% | 0.29946 | 100% | 0% | 0.0052343 | 0 | 0.0052343
G-112975-A1 | Fresno | Wood-Burning Firebox | Gas Insert |  |  |  | TRUE | 2021-07-15 | 2021-08-19 | 22.7 | 0 | 7% | 68% | 0.29946 | 24.17% | 59.17% | 0.001265 | 0 | 0.001265
G-109820-A1 | Madera | Wood-Burning Firebox | Gas Insert |  |  |  |  | 2021-07-29 | 2021-08-19 | 22.7 | 0 | 7% | 68% | 0.29946 | 100% | 0% | 0.0052343 | 0 | 0.0052343
G-113665-A1 | Fresno | Open Hearth Fireplace | Gas Insert |  |  |  | TRUE | 2021-07-30 | 2021-08-19 | 22.7 | 0 | 7% | 68% | 0.29946 | 24.17% | 59.17% | 0.001265 | 0 | 0.001265
G-112631-A1 | Merced | Open Hearth Fireplace | Gas Insert |  |  |  | TRUE | 2021-07-31 | 2021-08-19 | 22.7 | 0 | 7% | 68% | 0.29946 | 67.5% | 31.67% | 0.0035332 | 0 | 0.0035332
G-99452-A1 | Tulare | Non-Certified Wood Insert | Gas Insert |  |  |  | TRUE | 2021-03-22 | 2021-08-24 | 29.5 | 0 | 54% | 68% | 2.1 | 53.33% | 43.33% | 0.025441 | 0 | 0.025441
G-106408-A1 | Kern | Open Hearth Fireplace | Gas Insert |  |  |  | TRUE | 2021-04-13 | 2021-08-24 | 22.7 | 0 | 7% | 68% | 0.29946 | 30.83% | 50.83% | 0.0016139 | 0 | 0.0016139
G-114939-A1 | Tulare | Open Hearth Fireplace | Gas Insert |  |  |  | TRUE | 2021-08-08 | 2021-08-24 | 22.7 | 0 | 7% | 68% | 0.29946 | 53.33% | 43.33% | 0.0027917 | 0 | 0.0027917
G-92479-A2 | Fresno | Open Hearth Fireplace | Gas Insert |  |  |  | TRUE | 2021-06-16 | 2021-08-24 16:52 | 22.7 | 0 | 7% | 68% | 0.29946 | 24.17% | 59.17% | 0.001265 | 0 | 0.001265
G-105559-A1 | Fresno | Wood-Burning Firebox | Gas Insert |  |  |  | TRUE | 2021-05-21 | 2021-08-25 | 22.7 | 0 | 7% | 68% | 0.29946 | 24.17% | 59.17% | 0.001265 | 0 | 0.001265
G-107697-A1 | Fresno | Open Hearth Fireplace | Gas Insert |  |  |  | TRUE | 2021-05-26 | 2021-08-25 | 22.7 | 0 | 7% | 68% | 0.29946 | 24.17% | 59.17% | 0.001265 | 0 | 0.001265
G-106840-A1 | Fresno | Open Hearth Fireplace | Gas Insert |  |  |  | TRUE | 2021-06-15 | 2021-08-25 | 22.7 | 0 | 7% | 68% | 0.29946 | 24.17% | 59.17% | 0.001265 | 0 | 0.001265
G-110271-A1 | Kern | Freestanding Non-Certified Pellet Stove | Freestanding Gas Stove |  |  |  | TRUE | 2021-07-01 | 2021-08-25 | 2.9 | 0 | 68% | 68% | 1.57 | 30.83% | 50.83% | 0.001081 | 0 | 0.001081
G-105275-A1 | Kern | Non-Certified Wood Insert | Gas Insert |  |  |  | TRUE | 2021-07-14 | 2021-08-25 | 29.5 | 0 | 54% | 68% | 2.1 | 30.83% | 50.83% | 0.014708 | 0 | 0.014708
G-108595-A1 | Fresno | Open Hearth Fireplace | Gas Insert |  |  |  | TRUE | 2021-07-15 | 2021-08-25 | 22.7 | 0 | 7% | 68% | 0.29946 | 24.17% | 59.17% | 0.001265 | 0 | 0.001265
G-103167-A1 | Fresno | Wood-Burning Firebox | Gas Insert |  |  |  | TRUE | 2021-07-22 | 2021-08-25 | 22.7 | 0 | 7% | 68% | 0.29946 | 24.17% | 59.17% | 0.001265 | 0 | 0.001265
G-104270-A1 | Fresno | Wood-Burning Firebox | Gas Insert |  |  |  | TRUE | 2021-07-23 | 2021-08-25 | 22.7 | 0 | 7% | 68% | 0.29946 | 24.17% | 59.17% | 0.001265 | 0 | 0.001265
G-114867-A1 | Kings | Open Hearth Fireplace | Gas Insert |  |  |  | TRUE | 2021-07-24 | 2021-08-25 | 22.7 | 0 | 7% | 68% | 0.29946 | 47.5% | 47.5% | 0.0024863 | 0 | 0.0024863
G-104942-A1 | Fresno | Open Hearth Fireplace | Gas Insert |  |  |  | TRUE | 2021-07-27 | 2021-08-25 | 22.7 | 0 | 7% | 68% | 0.29946 | 24.17% | 59.17% | 0.001265 | 0 | 0.001265
G-114228-A1 | Kern | Open Hearth Fireplace | Gas Insert |  |  |  | TRUE | 2021-07-28 | 2021-08-25 | 22.7 | 0 | 7% | 68% | 0.29946 | 30.83% | 50.83% | 0.0016139 | 0 | 0.0016139
G-112576-A1 | Kern | Open Hearth Fireplace | Gas Insert |  |  |  | TRUE | 2021-07-29 | 2021-08-25 | 22.7 | 0 | 7% | 68% | 0.29946 | 30.83% | 50.83% | 0.0016139 | 0 | 0.0016139
G-113113-A1 | Fresno | Wood-Burning Firebox | Gas Insert |  |  |  | TRUE | 2021-07-29 | 2021-08-25 | 22.7 | 0 | 7% | 68% | 0.29946 | 24.17% | 59.17% | 0.001265 | 0 | 0.001265
G-113189-A1 | Fresno | Open Hearth Fireplace | Gas Insert |  |  |  | TRUE | 2021-07-29 | 2021-08-25 | 22.7 | 0 | 7% | 68% | 0.29946 | 24.17% | 59.17% | 0.001265 | 0 | 0.001265
G-103314-A1 | San Joaquin | Open Hearth Fireplace | Gas Insert |  |  |  | TRUE | 2021-07-30 | 2021-08-25 | 22.7 | 0 | 7% | 68% | 0.29946 | 60.83% | 37.5% | 0.0031842 | 0 | 0.0031842
G-104955-A1 | Fresno | Certified Wood Insert | Gas Insert |  |  |  | TRUE | 2021-07-30 | 2021-08-25 | 14.5785 | 0 | 68% | 68% | 2.1 | 24.17% | 59.17% | 0.0056969 | 0 | 0.0056969
G-113476-A1 | Fresno | Open Hearth Fireplace | Gas Insert |  |  |  | TRUE | 2021-07-30 | 2021-08-25 | 22.7 | 0 | 7% | 68% | 0.29946 | 24.17% | 59.17% | 0.001265 | 0 | 0.001265
G-108749-A1 | Fresno | Open Hearth Fireplace | Gas Insert |  |  |  | TRUE | 2021-08-02 | 2021-08-25 | 22.7 | 0 | 7% | 68% | 0.29946 | 24.17% | 59.17% | 0.001265 | 0 | 0.001265
G-114575-A1 | Fresno | Open Hearth Fireplace | Gas Insert |  |  |  | TRUE | 2021-08-02 | 2021-08-25 | 22.7 | 0 | 7% | 68% | 0.29946 | 24.17% | 59.17% | 0.001265 | 0 | 0.001265
G-114891-A1 | Kern | Open Hearth Fireplace | Gas Insert |  |  |  | TRUE | 2021-08-03 | 2021-08-25 | 22.7 | 0 | 7% | 68% | 0.29946 | 30.83% | 50.83% | 0.0016139 | 0 | 0.0016139
G-115343-A1 | Tulare | Open Hearth Fireplace | Gas Insert |  |  |  | TRUE | 2021-08-04 | 2021-08-25 | 22.7 | 0 | 7% | 68% | 0.29946 | 53.33% | 43.33% | 0.0027917 | 0 | 0.0027917
G-104928-A1 | Fresno | Open Hearth Fireplace | Gas Insert |  |  |  | TRUE | 2021-08-07 | 2021-08-25 | 22.7 | 0 | 7% | 68% | 0.29946 | 24.17% | 59.17% | 0.001265 | 0 | 0.001265
G-115454-A1 | Fresno | Open Hearth Fireplace | Gas Insert |  |  |  | TRUE | 2021-08-08 | 2021-08-25 | 22.7 | 0 | 7% | 68% | 0.29946 | 24.17% | 59.17% | 0.001265 | 0 | 0.001265
G-114565-A1 | Kings | Open Hearth Fireplace | Gas Insert |  |  |  | TRUE | 2021-08-13 | 2021-08-25 | 22.7 | 0 | 7% | 68% | 0.29946 | 47.5% | 47.5% | 0.0024863 | 0 | 0.0024863
G-107935-A1 | Fresno | Open Hearth Fireplace | Gas Insert |  |  |  | TRUE | 2021-08-16 | 2021-08-25 | 22.7 | 0 | 7% | 68% | 0.29946 | 24.17% | 59.17% | 0.001265 | 0 | 0.001265
G-115469-A1 | Kern | Open Hearth Fireplace | Gas Insert |  |  |  | TRUE | 2021-08-17 | 2021-08-25 | 22.7 | 0 | 7% | 68% | 0.29946 | 30.83% | 50.83% | 0.0016139 | 0 | 0.0016139
G-115667-A1 | Tulare | Open Hearth Fireplace | Gas Insert |  |  |  | TRUE | 2021-08-18 | 2021-08-25 | 22.7 | 0 | 7% | 68% | 0.29946 | 53.33% | 43.33% | 0.0027917 | 0 | 0.0027917
G-108799-A1 | Fresno | Wood-Burning Firebox | Gas Insert |  |  |  | TRUE | 2021-05-03 | 2021-09-01 | 22.7 | 0 | 7% | 68% | 0.29946 | 24.17% | 59.17% | 0.001265 | 0 | 0.001265
G-108543-A1 | Fresno | Open Hearth Fireplace | Gas Insert |  |  |  | TRUE | 2021-05-25 | 2021-09-01 | 22.7 | 0 | 7% | 68% | 0.29946 | 24.17% | 59.17% | 0.001265 | 0 | 0.001265
G-112436-A1 | Kern | Open Hearth Fireplace | Gas Insert |  |  |  | TRUE | 2021-06-10 | 2021-09-01 | 22.7 | 0 | 7% | 68% | 0.29946 | 30.83% | 50.83% | 0.0016139 | 0 | 0.0016139
G-110567-A1 | Kern | Freestanding Non-Certified Wood Stove | Freestanding Gas Stove |  |  |  | FALSE | 2021-06-25 | 2021-09-01 | 29.5 | 0 | 54% | 68% | 1.57 | 100% | 0% | 0.035663 | 0 | 0.035663
G-108992-A1 | Fresno | Open Hearth Fireplace | Gas Insert |  |  |  | TRUE | 2021-07-01 | 2021-09-01 | 22.7 | 0 | 7% | 68% | 0.29946 | 24.17% | 59.17% | 0.001265 | 0 | 0.001265
G-109712-A1 | Stanislaus | Wood-Burning Firebox | Gas Fireplace |  |  |  | TRUE | 2021-07-01 | 2021-09-01 | 22.7 | 0 | 7% | 68% | 0.29946 | 54.17% | 44.17% | 0.0028353 | 0 | 0.0028353
G-101852-A1 | Merced | Freestanding Non-Certified Wood Stove | Freestanding Certified Wood Stove | 2 | 72 | Non-Catalytic |  | 2021-07-06 | 2021-09-01 | 29.5 | 4 | 54% | 72% | 2.67 | 100% | 0% | 0.060649 | 0.0061677 | 0.054481
G-112492-A1 | Kern | Open Hearth Fireplace | Certified Pellet Insert | 1.1 | 76 | Non-Catalytic | FALSE | 2021-07-07 | 2021-09-01 | 22.7 | 2.2 | 7% | 76% | 0.29946 | 100% | 0% | 0.0052343 | 4.6724e-05 | 0.0051876
G-111136-A1 | Fresno | Open Hearth Fireplace | Gas Insert |  |  |  | TRUE | 2021-07-15 | 2021-09-01 | 22.7 | 0 | 7% | 68% | 0.29946 | 24.17% | 59.17% | 0.001265 | 0 | 0.001265
G-110875-A1 | San Joaquin | Open Hearth Fireplace | Certified Pellet Insert | 1.5 | 65 | Non-Catalytic |  | 2021-07-16 | 2021-09-01 | 22.7 | 3 | 7% | 65% | 0.29946 | 100% | 0% | 0.0052343 | 7.4498e-05 | 0.0051599
G-104233-A1 | Kern | Wood-Burning Firebox | Gas Insert |  |  |  | TRUE | 2021-07-21 | 2021-09-01 | 22.7 | 0 | 7% | 68% | 0.29946 | 30.83% | 50.83% | 0.0016139 | 0 | 0.0016139
G-112690-A1 | Tulare | Open Hearth Fireplace | Certified Wood Insert | 1.7 | 74 | Non-Catalytic |  | 2021-07-21 | 2021-09-01 | 22.7 | 3.4 | 7% | 74% | 0.29946 | 100% | 0% | 0.0052343 | 7.4162e-05 | 0.0051602
G-110917-A1 | Kern | Wood-Burning Firebox | Gas Insert |  |  |  | TRUE | 2021-07-25 | 2021-09-01 | 22.7 | 0 | 7% | 68% | 0.29946 | 30.83% | 50.83% | 0.0016139 | 0 | 0.0016139
G-103241-A1 | Fresno | Wood-Burning Firebox | Gas Insert |  |  |  | TRUE | 2021-07-26 | 2021-09-01 | 22.7 | 0 | 7% | 68% | 0.29946 | 24.17% | 59.17% | 0.001265 | 0 | 0.001265
G-107333-A1 | Kern | Wood-Burning Firebox | Gas Insert |  |  |  | TRUE | 2021-07-26 | 2021-09-01 | 22.7 | 0 | 7% | 68% | 0.29946 | 30.83% | 50.83% | 0.0016139 | 0 | 0.0016139
G-113850-A1 | Stanislaus | Open Hearth Fireplace | Gas Insert |  |  |  | TRUE | 2021-07-26 | 2021-09-01 | 22.7 | 0 | 7% | 68% | 0.29946 | 54.17% | 44.17% | 0.0028353 | 0 | 0.0028353
G-110128-A1 | Stanislaus | Open Hearth Fireplace | Gas Insert |  |  |  | TRUE | 2021-07-28 | 2021-09-01 | 22.7 | 0 | 7% | 68% | 0.29946 | 54.17% | 44.17% | 0.0028353 | 0 | 0.0028353
G-113079-A1 | Fresno | Wood-Burning Firebox | Gas Insert |  |  |  | TRUE | 2021-07-28 | 2021-09-01 | 22.7 | 0 | 7% | 68% | 0.29946 | 24.17% | 59.17% | 0.001265 | 0 | 0.001265
G-112001-A1 | Fresno | Open Hearth Fireplace | Gas Insert |  |  |  | TRUE | 2021-07-30 | 2021-09-01 | 22.7 | 0 | 7% | 68% | 0.29946 | 24.17% | 59.17% | 0.001265 | 0 | 0.001265
G-114675-A1 | Tulare | Open Hearth Fireplace | Gas Insert |  |  |  | TRUE | 2021-08-01 | 2021-09-01 | 22.7 | 0 | 7% | 68% | 0.29946 | 53.33% | 43.33% | 0.0027917 | 0 | 0.0027917
G-104606-A1 | Stanislaus | Freestanding Non-Certified Wood Stove | Freestanding Gas Stove |  |  |  | TRUE | 2021-08-03 | 2021-09-01 | 29.5 | 0 | 54% | 68% | 1.55 | 54.17% | 44.17% | 0.019071 | 0 | 0.019071
G-111958-A1 | Kern | Wood-Burning Firebox | Gas Insert |  |  |  | TRUE | 2021-08-03 | 2021-09-01 | 22.7 | 0 | 7% | 68% | 0.29946 | 30.83% | 50.83% | 0.0016139 | 0 | 0.0016139
G-108381-A1 | Fresno | Open Hearth Fireplace | Gas Insert |  |  |  | TRUE | 2021-08-04 | 2021-09-01 | 22.7 | 0 | 7% | 68% | 0.29946 | 24.17% | 59.17% | 0.001265 | 0 | 0.001265
G-107153-A1 | Fresno | Open Hearth Fireplace | Gas Insert |  |  |  | TRUE | 2021-08-05 | 2021-09-01 | 22.7 | 0 | 7% | 68% | 0.29946 | 24.17% | 59.17% | 0.001265 | 0 | 0.001265
G-113805-A1 | Tulare | Non-Certified Wood Insert | Gas Insert |  |  |  |  | 2021-08-05 | 2021-09-01 | 29.5 | 0 | 54% | 68% | 2.1 | 100% | 0% | 0.047702 | 0 | 0.047702
G-113924-A1 | Stanislaus | Non-Certified Wood Insert | Certified Pellet Insert | 1.4 | 77 | Non-Catalytic |  | 2021-08-05 | 2021-09-01 | 29.5 | 2.8 | 54% | 77% | 2.1 | 100% | 0% | 0.047702 | 0.0031752 | 0.044526
G-107364-A1 | Kings | Open Hearth Fireplace | Gas Insert |  |  |  | TRUE | 2021-08-06 | 2021-09-01 | 22.7 | 0 | 7% | 68% | 0.29946 | 47.5% | 47.5% | 0.0024863 | 0 | 0.0024863
G-102058-A1 | Fresno | Open Hearth Fireplace | Gas Insert |  |  |  | TRUE | 2021-08-09 | 2021-09-01 | 22.7 | 0 | 7% | 68% | 0.29946 | 24.17% | 59.17% | 0.001265 | 0 | 0.001265
G-109717-A1 | Fresno | Freestanding Non-Certified Wood Stove | Freestanding Gas Stove |  |  |  |  | 2021-08-04 | 2021-09-02 | 29.5 | 0 | 54% | 68% | 2.09 | 100% | 0% | 0.047474 | 0 | 0.047474
G-115486-A1 | Tulare | Open Hearth Fireplace | Gas Insert |  |  |  | TRUE | 2021-08-21 | 2021-09-07 | 22.7 | 0 | 7% | 68% | 0.29946 | 53.33% | 43.33% | 0.0027917 | 0 | 0.0027917
G-115497-A1 | Tulare | Open Hearth Fireplace | Gas Insert |  |  |  | TRUE | 2021-08-21 | 2021-09-07 | 22.7 | 0 | 7% | 68% | 0.29946 | 53.33% | 43.33% | 0.0027917 | 0 | 0.0027917
G-102481-A1 | San Joaquin | Freestanding Certified Wood Stove | Gas Fireplace |  |  |  |  | 2020-12-31 | 2021-09-08 | 14.5785 | 0 | 68% | 68% | 1.15 | 100% | 0% | 0.012909 | 0 | 0.012909
G-109232-A1 | Tulare | Freestanding Non-Certified Wood Stove | Freestanding Certified Pellet Stove | 0.53 | 82 | Non-Catalytic | FALSE | 2021-06-10 | 2021-09-08 | 29.5 | 1.06 | 54% | 82% | 2.4 | 100% | 0% | 0.054516 | 0.00129 | 0.053226
G-113119-A1 | Kern | Open Hearth Fireplace | Gas Insert |  |  |  | TRUE | 2021-07-18 | 2021-09-08 | 22.7 | 0 | 7% | 68% | 0.29946 | 30.83% | 50.83% | 0.0016139 | 0 | 0.0016139
G-113226-A1 | Fresno | Wood-Burning Firebox | Gas Insert |  |  |  | TRUE | 2021-07-22 | 2021-09-08 | 22.7 | 0 | 7% | 68% | 0.29946 | 24.17% | 59.17% | 0.001265 | 0 | 0.001265
G-114397-A1 | Kings | Open Hearth Fireplace | Gas Insert |  |  |  | TRUE | 2021-07-23 | 2021-09-08 | 22.7 | 0 | 7% | 68% | 0.29946 | 47.5% | 47.5% | 0.0024863 | 0 | 0.0024863
G-101402-A1 | San Joaquin | Open Hearth Fireplace | Gas Insert |  |  |  | TRUE | 2021-07-24 | 2021-09-08 | 22.7 | 0 | 7% | 68% | 0.29946 | 60.83% | 37.5% | 0.0031842 | 0 | 0.0031842
G-114666-A1 | Fresno | Open Hearth Fireplace | Gas Insert |  |  |  | TRUE | 2021-07-24 | 2021-09-08 | 22.7 | 0 | 7% | 68% | 0.29946 | 24.17% | 59.17% | 0.001265 | 0 | 0.001265
G-114556-A1 | Stanislaus | Open Hearth Fireplace | Gas Insert |  |  |  | TRUE | 2021-07-28 | 2021-09-08 | 22.7 | 0 | 7% | 68% | 0.29946 | 54.17% | 44.17% | 0.0028353 | 0 | 0.0028353
G-115071-A1 | Fresno | Open Hearth Fireplace | Gas Insert |  |  |  | TRUE | 2021-07-28 | 2021-09-08 | 22.7 | 0 | 7% | 68% | 0.29946 | 24.17% | 59.17% | 0.001265 | 0 | 0.001265
G-114398-A1 | Stanislaus | Open Hearth Fireplace | Gas Insert |  |  |  | TRUE | 2021-07-29 | 2021-09-08 | 22.7 | 0 | 7% | 68% | 0.29946 | 54.17% | 44.17% | 0.0028353 | 0 | 0.0028353
G-112158-A1 | Madera | Open Hearth Fireplace | Gas Insert |  |  |  | TRUE | 2021-07-30 | 2021-09-08 | 22.7 | 0 | 7% | 68% | 0.29946 | 33.33% | 56.67% | 0.0017448 | 0 | 0.0017448
G-108815-A1 | Fresno | Open Hearth Fireplace | Gas Insert |  |  |  | TRUE | 2021-08-04 | 2021-09-08 | 22.7 | 0 | 7% | 68% | 0.29946 | 24.17% | 59.17% | 0.001265 | 0 | 0.001265
G-114665-A1 | Fresno | Wood-Burning Firebox | Gas Insert |  |  |  | TRUE | 2021-08-04 | 2021-09-08 | 22.7 | 0 | 7% | 68% | 0.29946 | 24.17% | 59.17% | 0.001265 | 0 | 0.001265
G-113374-A1 | Fresno | Wood-Burning Firebox | Gas Insert |  |  |  | TRUE | 2021-08-05 | 2021-09-08 | 22.7 | 0 | 7% | 68% | 0.29946 | 24.17% | 59.17% | 0.001265 | 0 | 0.001265
G-114147-A1 | Tulare | Wood-Burning Firebox | Gas Fireplace |  |  |  | TRUE | 2021-08-05 | 2021-09-08 | 22.7 | 0 | 7% | 68% | 0.29946 | 53.33% | 43.33% | 0.0027917 | 0 | 0.0027917
G-113342-A1 | Fresno | Open Hearth Fireplace | Gas Insert |  |  |  | TRUE | 2021-08-06 | 2021-09-08 | 22.7 | 0 | 7% | 68% | 0.29946 | 24.17% | 59.17% | 0.001265 | 0 | 0.001265
G-99346-A1 | Fresno | Open Hearth Fireplace | Gas Insert |  |  |  | TRUE | 2021-08-06 | 2021-09-08 | 22.7 | 0 | 7% | 68% | 0.29946 | 24.17% | 59.17% | 0.001265 | 0 | 0.001265
G-109323-A1 | Madera | Open Hearth Fireplace | Gas Insert |  |  |  | TRUE | 2021-08-09 | 2021-09-08 | 22.7 | 0 | 7% | 68% | 0.29946 | 33.33% | 56.67% | 0.0017448 | 0 | 0.0017448
G-115279-A1 | Tulare | Open Hearth Fireplace | Gas Insert |  |  |  | TRUE | 2021-08-10 | 2021-09-08 | 22.7 | 0 | 7% | 68% | 0.29946 | 53.33% | 43.33% | 0.0027917 | 0 | 0.0027917
G-108817-A1 | Fresno | Open Hearth Fireplace | Certified Wood Insert | 1.7 | 76 | Hybrid |  | 2021-08-12 | 2021-09-08 | 22.7 | 3.4 | 7% | 76% | 0.29946 | 100% | 0% | 0.0052343 | 7.221e-05 | 0.0051621
G-105195-A1 | Fresno | Open Hearth Fireplace | Gas Insert |  |  |  | TRUE | 2021-08-14 | 2021-09-08 | 22.7 | 0 | 7% | 68% | 0.29946 | 24.17% | 59.17% | 0.001265 | 0 | 0.001265
G-105454-A1 | Merced | Open Hearth Fireplace | Gas Insert |  |  |  | TRUE | 2021-08-19 | 2021-09-08 | 22.7 | 0 | 7% | 68% | 0.29946 | 67.5% | 31.67% | 0.0035332 | 0 | 0.0035332
G-115612-A1 | Fresno | Wood-Burning Firebox | Gas Insert |  |  |  | TRUE | 2021-08-21 | 2021-09-08 | 22.7 | 0 | 7% | 68% | 0.29946 | 24.17% | 59.17% | 0.001265 | 0 | 0.001265
G-115953-A1 | Kings | Wood-Burning Firebox | Gas Insert |  |  |  | TRUE | 2021-08-24 | 2021-09-08 | 22.7 | 0 | 7% | 68% | 0.29946 | 47.5% | 47.5% | 0.0024863 | 0 | 0.0024863
G-116135-A1 | Tulare | Open Hearth Fireplace | Gas Insert |  |  |  | TRUE | 2021-08-25 | 2021-09-08 | 22.7 | 0 | 7% | 68% | 0.29946 | 53.33% | 43.33% | 0.0027917 | 0 | 0.0027917
G-112674-A1 | Madera | Freestanding Non-Certified Wood Stove | Freestanding Certified Wood Stove | 2.3 | 72 | Non-Catalytic |  | 2021-08-27 | 2021-09-08 | 29.5 | 4.6 | 54% | 72% | 2.61 | 100% | 0% | 0.059286 | 0.0069335 | 0.052353
G-114836-A1 | Fresno | Open Hearth Fireplace | Gas Insert |  |  |  | TRUE | 2021-08-28 | 2021-09-08 | 22.7 | 0 | 7% | 68% | 0.29946 | 24.17% | 59.17% | 0.001265 | 0 | 0.001265
G-115616-A1 | Fresno | Open Hearth Fireplace | Gas Insert |  |  |  | TRUE | 2021-08-31 | 2021-09-08 | 22.7 | 0 | 7% | 68% | 0.29946 | 24.17% | 59.17% | 0.001265 | 0 | 0.001265
G-103088-A1 | Madera | Open Hearth Fireplace | Certified Wood Insert | 1.7 | 74 | Non-Catalytic | FALSE | 2021-12-19 | 2021-09-08 | 22.7 | 3.4 | 7% | 74% | 0.29946 | 100% | 0% | 0.0052343 | 7.4162e-05 | 0.0051602
G-74695-A2 | Fresno | Open Hearth Fireplace | Gas Insert |  |  |  | FALSE | 2021-08-06 | 2021-09-08 10:55 | 22.7 | 0 | 7% | 68% | 0.29946 | 100% | 0% | 0.0052343 | 0 | 0.0052343
G-104613-A1 | Fresno | Open Hearth Fireplace | Gas Insert |  |  |  | TRUE | 2021-02-02 | 2021-09-09 | 22.7 | 0 | 7% | 68% | 0.29946 | 24.17% | 59.17% | 0.001265 | 0 | 0.001265
G-111571-A1 | Kern | Non-Certified Wood Insert | Gas Insert |  |  |  | TRUE | 2021-06-23 | 2021-09-09 | 29.5 | 0 | 54% | 68% | 2.1 | 30.83% | 50.83% | 0.014708 | 0 | 0.014708
G-112766-A1 | Kern | Wood-Burning Firebox | Gas Insert |  |  |  | TRUE | 2021-07-12 | 2021-09-09 | 22.7 | 0 | 7% | 68% | 0.29946 | 30.83% | 50.83% | 0.0016139 | 0 | 0.0016139
G-112878-A1 | Kern | Open Hearth Fireplace | Gas Insert |  |  |  | TRUE | 2021-07-13 | 2021-09-09 | 22.7 | 0 | 7% | 68% | 0.29946 | 30.83% | 50.83% | 0.0016139 | 0 | 0.0016139
G-106671-A1 | San Joaquin | Open Hearth Fireplace | Gas Fireplace |  |  |  | TRUE | 2021-07-16 | 2021-09-09 | 22.7 | 0 | 7% | 68% | 0.29946 | 60.83% | 37.5% | 0.0031842 | 0 | 0.0031842
G-105017-A1 | Fresno | Open Hearth Fireplace | Gas Insert |  |  |  | TRUE | 2021-07-17 | 2021-09-09 | 22.7 | 0 | 7% | 68% | 0.29946 | 24.17% | 59.17% | 0.001265 | 0 | 0.001265
G-106521-A1 | Stanislaus | Freestanding Non-Certified Wood Stove | Certified Wood Insert | 1.5 | 69 | Non-Catalytic | TRUE | 2021-07-23 | 2021-09-09 | 29.5 | 3 | 54% | 69% | 1.55 | 54.17% | 44.17% | 0.019071 | 0.0016913 | 0.01738
G-112278-A1 | Kern | Wood-Burning Firebox | Gas Fireplace |  |  |  | TRUE | 2021-07-29 | 2021-09-09 | 22.7 | 0 | 7% | 68% | 0.29946 | 30.83% | 50.83% | 0.0016139 | 0 | 0.0016139
G-107262-A1 | Tulare | Open Hearth Fireplace | Gas Insert |  |  |  | TRUE | 2021-08-03 | 2021-09-09 | 22.7 | 0 | 7% | 68% | 0.29946 | 53.33% | 43.33% | 0.0027917 | 0 | 0.0027917
G-106109-A1 | Fresno | Wood-Burning Firebox | Gas Insert |  |  |  | TRUE | 2021-08-06 | 2021-09-09 | 22.7 | 0 | 7% | 68% | 0.29946 | 24.17% | 59.17% | 0.001265 | 0 | 0.001265
G-108886-A1 | Fresno | Open Hearth Fireplace | Gas Insert |  |  |  | TRUE | 2021-08-11 | 2021-09-09 | 22.7 | 0 | 7% | 68% | 0.29946 | 24.17% | 59.17% | 0.001265 | 0 | 0.001265
G-104356-A1 | Fresno | Open Hearth Fireplace | Gas Insert |  |  |  | TRUE | 2021-08-12 | 2021-09-09 | 22.7 | 0 | 7% | 68% | 0.29946 | 24.17% | 59.17% | 0.001265 | 0 | 0.001265
G-110874-A1 | Tulare | Wood-Burning Firebox | Gas Insert |  |  |  | TRUE | 2021-08-12 | 2021-09-09 | 22.7 | 0 | 7% | 68% | 0.29946 | 53.33% | 43.33% | 0.0027917 | 0 | 0.0027917
G-107353-A1 | Fresno | Wood-Burning Firebox | Gas Insert |  |  |  | TRUE | 2021-08-13 | 2021-09-09 | 22.7 | 0 | 7% | 68% | 0.29946 | 24.17% | 59.17% | 0.001265 | 0 | 0.001265
G-108897-A1 | Fresno | Open Hearth Fireplace | Gas Insert |  |  |  | TRUE | 2021-08-13 | 2021-09-09 | 22.7 | 0 | 7% | 68% | 0.29946 | 24.17% | 59.17% | 0.001265 | 0 | 0.001265
G-103149-A1 | Fresno | Open Hearth Fireplace | Gas Insert |  |  |  | TRUE | 2021-08-17 | 2021-09-09 | 22.7 | 0 | 7% | 68% | 0.29946 | 24.17% | 59.17% | 0.001265 | 0 | 0.001265
G-107779-A1 | Stanislaus | Open Hearth Fireplace | Certified Pellet Insert | 1.8 | 60 | Non-Catalytic |  | 2021-08-19 | 2021-09-09 | 22.7 | 3.6 | 7% | 60% | 0.29946 | 100% | 0% | 0.0052343 | 9.6847e-05 | 0.0051375
G-103132-A1 | Fresno | Wood-Burning Firebox | Gas Insert |  |  |  | FALSE | 2021-08-19 | 2021-09-09 | 22.7 | 0 | 7% | 68% | 0.29946 | 100% | 0% | 0.0052343 | 0 | 0.0052343
G-104565-A1 | Fresno | Open Hearth Fireplace | Gas Insert |  |  |  | TRUE | 2021-08-21 | 2021-09-09 | 22.7 | 0 | 7% | 68% | 0.29946 | 24.17% | 59.17% | 0.001265 | 0 | 0.001265
G-102816-A1 | San Joaquin | Non-Certified Wood Insert | Gas Insert |  |  |  | TRUE | 2021-06-12 | 2021-09-15 | 29.5 | 0 | 54% | 68% | 2.1 | 60.83% | 37.5% | 0.029018 | 0 | 0.029018
G-108484-A1 | Fresno | Open Hearth Fireplace | Gas Insert |  |  |  | TRUE | 2021-07-19 | 2021-09-15 | 22.7 | 0 | 7% | 68% | 0.29946 | 24.17% | 59.17% | 0.001265 | 0 | 0.001265
G-114091-A1 | Madera | Wood-Burning Firebox | Certified Wood Insert | 1.7 | 74 | Non-Catalytic |  | 2021-07-17 | 2021-09-20 | 22.7 | 3.4 | 7% | 74% | 0.29946 | 100% | 0% | 0.0052343 | 7.4162e-05 | 0.0051602
G-114733-A1 | Madera | Freestanding Certified Wood Stove | Freestanding Gas Stove |  |  |  | FALSE | 2021-07-29 | 2021-09-20 | 14.5785 | 0 | 68% | 68% | 2.61 | 100% | 0% | 0.029298 | 0 | 0.029298
G-115054-A1 | Fresno | Open Hearth Fireplace | Certified Wood Insert | 1.7 | 73 | Non-Catalytic |  | 2021-07-29 | 2021-09-20 | 22.7 | 3.4 | 7% | 73% | 0.29946 | 100% | 0% | 0.0052343 | 7.5178e-05 | 0.0051592
G-113675-A1 | Fresno | Freestanding Non-Certified Pellet Stove | Certified Pellet Insert | 1.1 | 76 | Non-Catalytic |  | 2021-08-01 | 2021-09-20 | 2.9 | 2.2 | 68% | 76% | 2.09 | 100% | 0% | 0.004667 | 0.0031678 | 0.0014992
G-113426-A1 | Fresno | Certified Wood Insert | Gas Insert |  |  |  | TRUE | 2021-08-05 | 2021-09-20 | 14.5785 | 0 | 68% | 68% | 2.1 | 24.17% | 59.17% | 0.0056969 | 0 | 0.0056969
G-113935-A1 | Madera | Freestanding Certified Wood Stove | Freestanding Gas Stove |  |  |  | FALSE | 2021-08-06 | 2021-09-20 | 14.5785 | 0 | 68% | 68% | 2.61 | 100% | 0% | 0.029298 | 0 | 0.029298
G-114218-A1 | Fresno | Open Hearth Fireplace | Gas Insert |  |  |  | TRUE | 2021-08-08 | 2021-09-20 | 22.7 | 0 | 7% | 68% | 0.29946 | 24.17% | 59.17% | 0.001265 | 0 | 0.001265
G-114450-A1 | Fresno | Wood-Burning Firebox | Gas Insert |  |  |  | TRUE | 2021-08-10 | 2021-09-20 | 22.7 | 0 | 7% | 68% | 0.29946 | 24.17% | 59.17% | 0.001265 | 0 | 0.001265
G-114746-A1 | Fresno | Open Hearth Fireplace | Gas Insert |  |  |  | TRUE | 2021-08-11 | 2021-09-20 | 22.7 | 0 | 7% | 68% | 0.29946 | 24.17% | 59.17% | 0.001265 | 0 | 0.001265
G-114672-A1 | Stanislaus | Freestanding Non-Certified Wood Stove | Freestanding Gas Stove |  |  |  | TRUE | 2021-08-12 | 2021-09-20 | 29.5 | 0 | 54% | 68% | 1.55 | 54.17% | 44.17% | 0.019071 | 0 | 0.019071
G-113561-A1 | Fresno | Open Hearth Fireplace | Gas Insert |  |  |  | TRUE | 2021-08-13 | 2021-09-20 | 22.7 | 0 | 7% | 68% | 0.29946 | 24.17% | 59.17% | 0.001265 | 0 | 0.001265
G-114869-A1 | Fresno | Open Hearth Fireplace | Gas Insert |  |  |  | TRUE | 2021-08-13 | 2021-09-20 | 22.7 | 0 | 7% | 68% | 0.29946 | 24.17% | 59.17% | 0.001265 | 0 | 0.001265
G-114400-A1 | Merced | Wood-Burning Firebox | Gas Insert |  |  |  | TRUE | 2021-08-17 | 2021-09-20 | 22.7 | 0 | 7% | 68% | 0.29946 | 67.5% | 31.67% | 0.0035332 | 0 | 0.0035332
G-114294-A1 | Fresno | Wood-Burning Firebox | Gas Insert |  |  |  | TRUE | 2021-08-18 | 2021-09-20 | 22.7 | 0 | 7% | 68% | 0.29946 | 24.17% | 59.17% | 0.001265 | 0 | 0.001265
G-114408-A1 | Fresno | Open Hearth Fireplace | Gas Insert |  |  |  | TRUE | 2021-08-18 | 2021-09-20 | 22.7 | 0 | 7% | 68% | 0.29946 | 24.17% | 59.17% | 0.001265 | 0 | 0.001265
G-108137-A1 | Fresno | Non-Certified Wood Insert | Certified Wood Insert | 1.8 | 71 | Non-Catalytic |  | 2021-03-27 | 2021-09-22 | 29.5 | 3.6 | 54% | 71% | 2.1 | 100% | 0% | 0.047702 | 0.0044274 | 0.043274
G-109035-A1 | Stanislaus | Open Hearth Fireplace | Gas Insert |  |  |  | TRUE | 2021-06-09 | 2021-09-22 | 22.7 | 0 | 7% | 68% | 0.29946 | 54.17% | 44.17% | 0.0028353 | 0 | 0.0028353
G-113014-A1 | Kern | Open Hearth Fireplace | Gas Insert |  |  |  | TRUE | 2021-06-29 | 2021-09-22 | 22.7 | 0 | 7% | 68% | 0.29946 | 30.83% | 50.83% | 0.0016139 | 0 | 0.0016139
G-109503-A1 | San Joaquin | Wood-Burning Firebox | Certified Wood Insert | 1.5 | 71 | Non-Catalytic |  | 2021-07-28 | 2021-09-22 | 22.7 | 3 | 7% | 71% | 0.29946 | 100% | 0% | 0.0052343 | 6.8202e-05 | 0.0051661
G-105006-A1 | San Joaquin | Open Hearth Fireplace | Gas Insert |  |  |  | TRUE | 2021-07-30 | 2021-09-22 | 22.7 | 0 | 7% | 68% | 0.29946 | 60.83% | 37.5% | 0.0031842 | 0 | 0.0031842
G-114927-A1 | Fresno | Non-Certified Wood Insert | Gas Insert |  |  |  | TRUE | 2021-07-31 | 2021-09-22 | 29.5 | 0 | 54% | 68% | 2.1 | 24.17% | 59.17% | 0.011528 | 0 | 0.011528
G-112097-A1 | Kern | Wood-Burning Firebox | Gas Fireplace |  |  |  | TRUE | 2021-08-03 | 2021-09-22 | 22.7 | 0 | 7% | 68% | 0.29946 | 30.83% | 50.83% | 0.0016139 | 0 | 0.0016139
G-104579-A1 | Fresno | Wood-Burning Firebox | Gas Insert |  |  |  | TRUE | 2021-08-04 | 2021-09-22 | 22.7 | 0 | 7% | 68% | 0.29946 | 24.17% | 59.17% | 0.001265 | 0 | 0.001265
G-115455-A1 | Fresno | Open Hearth Fireplace | Gas Insert |  |  |  | TRUE | 2021-08-04 | 2021-09-22 | 22.7 | 0 | 7% | 68% | 0.29946 | 24.17% | 59.17% | 0.001265 | 0 | 0.001265
G-114804-A1 | Fresno | Open Hearth Fireplace | Gas Insert |  |  |  | TRUE | 2021-08-06 | 2021-09-22 | 22.7 | 0 | 7% | 68% | 0.29946 | 24.17% | 59.17% | 0.001265 | 0 | 0.001265
G-114587-A1 | San Joaquin | Open Hearth Fireplace | Gas Insert |  |  |  | TRUE | 2021-08-09 | 2021-09-22 | 22.7 | 0 | 7% | 68% | 0.29946 | 60.83% | 37.5% | 0.0031842 | 0 | 0.0031842
G-114405-A1 | Fresno | Open Hearth Fireplace | Gas Insert |  |  |  | TRUE | 2021-08-11 | 2021-09-22 | 22.7 | 0 | 7% | 68% | 0.29946 | 24.17% | 59.17% | 0.001265 | 0 | 0.001265
G-113760-A1 | Fresno | Wood-Burning Firebox | Gas Insert |  |  |  | TRUE | 2021-08-12 | 2021-09-22 | 22.7 | 0 | 7% | 68% | 0.29946 | 24.17% | 59.17% | 0.001265 | 0 | 0.001265
G-106370-A1 | Kern | Wood-Burning Firebox | Gas Insert |  |  |  | TRUE | 2021-08-13 | 2021-09-22 | 22.7 | 0 | 7% | 68% | 0.29946 | 30.83% | 50.83% | 0.0016139 | 0 | 0.0016139
G-113357-A1 | Fresno | Open Hearth Fireplace | Gas Insert |  |  |  | TRUE | 2021-08-13 | 2021-09-22 | 22.7 | 0 | 7% | 68% | 0.29946 | 24.17% | 59.17% | 0.001265 | 0 | 0.001265
G-114296-A1 | Stanislaus | Open Hearth Fireplace | Gas Insert |  |  |  | TRUE | 2021-08-13 | 2021-09-22 | 22.7 | 0 | 7% | 68% | 0.29946 | 54.17% | 44.17% | 0.0028353 | 0 | 0.0028353
G-114167-A1 | Fresno | Wood-Burning Firebox | Gas Insert |  |  |  | TRUE | 2021-08-16 | 2021-09-22 | 22.7 | 0 | 7% | 68% | 0.29946 | 24.17% | 59.17% | 0.001265 | 0 | 0.001265
G-114326-A1 | Fresno | Open Hearth Fireplace | Gas Insert |  |  |  | TRUE | 2021-08-17 | 2021-09-22 | 22.7 | 0 | 7% | 68% | 0.29946 | 24.17% | 59.17% | 0.001265 | 0 | 0.001265
G-114909-A1 | San Joaquin | Non-Certified Pellet Insert | Gas Insert |  |  |  | TRUE | 2021-08-17 | 2021-09-22 | 2.9 | 0 | 68% | 68% | 2.1 | 60.83% | 37.5% | 0.0028527 | 0 | 0.0028527
G-115269-A1 | Tulare | Non-Certified Wood Insert | Gas Insert |  |  |  | TRUE | 2021-08-17 | 2021-09-22 | 29.5 | 0 | 54% | 68% | 2.1 | 53.33% | 43.33% | 0.025441 | 0 | 0.025441
G-115607-A1 | Fresno | Open Hearth Fireplace | Gas Insert |  |  |  | TRUE | 2021-08-17 | 2021-09-22 | 22.7 | 0 | 7% | 68% | 0.29946 | 24.17% | 59.17% | 0.001265 | 0 | 0.001265
G-116023-A1 | Fresno | Open Hearth Fireplace | Gas Insert |  |  |  | TRUE | 2021-08-17 | 2021-09-22 | 22.7 | 0 | 7% | 68% | 0.29946 | 24.17% | 59.17% | 0.001265 | 0 | 0.001265
G-101785-A1 | Fresno | Open Hearth Fireplace | Gas Insert |  |  |  | TRUE | 2021-08-18 | 2021-09-22 | 22.7 | 0 | 7% | 68% | 0.29946 | 24.17% | 59.17% | 0.001265 | 0 | 0.001265
G-113124-A1 | Fresno | Wood-Burning Firebox | Gas Insert |  |  |  | TRUE | 2021-08-18 | 2021-09-22 | 22.7 | 0 | 7% | 68% | 0.29946 | 24.17% | 59.17% | 0.001265 | 0 | 0.001265
G-113301-A1 | Stanislaus | Open Hearth Fireplace | Gas Insert |  |  |  | TRUE | 2021-08-18 | 2021-09-22 | 22.7 | 0 | 7% | 68% | 0.29946 | 54.17% | 44.17% | 0.0028353 | 0 | 0.0028353
G-113384-A1 | Kern | Open Hearth Fireplace | Gas Insert |  |  |  | TRUE | 2021-08-18 | 2021-09-22 | 22.7 | 0 | 7% | 68% | 0.29946 | 30.83% | 50.83% | 0.0016139 | 0 | 0.0016139
G-114403-A1 | Stanislaus | Open Hearth Fireplace | Gas Insert |  |  |  | TRUE | 2021-08-19 | 2021-09-22 | 22.7 | 0 | 7% | 68% | 0.29946 | 54.17% | 44.17% | 0.0028353 | 0 | 0.0028353
G-114838-A1 | Fresno | Non-Certified Wood Insert | Certified Wood Insert | 1.7 | 76 | Hybrid |  | 2021-08-19 | 2021-09-22 | 29.5 | 3.4 | 54% | 76% | 2.1 | 100% | 0% | 0.047702 | 0.0039063 | 0.043795
G-112494-A1 | Stanislaus | Open Hearth Fireplace | Gas Insert |  |  |  | TRUE | 2021-08-20 | 2021-09-22 | 22.7 | 0 | 7% | 68% | 0.29946 | 54.17% | 44.17% | 0.0028353 | 0 | 0.0028353
G-115668-A1 | Madera | Wood-Burning Firebox | Certified Wood Insert | 1.2 | 72 | Non-Catalytic |  | 2021-08-20 | 2021-09-22 | 22.7 | 2.4 | 7% | 72% | 0.29946 | 100% | 0% | 0.0052343 | 5.3804e-05 | 0.0051805
G-113482-A1 | Fresno | Wood-Burning Firebox | Gas Insert |  |  |  | TRUE | 2021-08-23 | 2021-09-22 | 22.7 | 0 | 7% | 68% | 0.29946 | 24.17% | 59.17% | 0.001265 | 0 | 0.001265
G-100054-A1 | Fresno | Open Hearth Fireplace | Gas Insert |  |  |  | TRUE | 2021-08-24 | 2021-09-22 | 22.7 | 0 | 7% | 68% | 0.29946 | 24.17% | 59.17% | 0.001265 | 0 | 0.001265
G-116426-A1 | Kern | Open Hearth Fireplace | Gas Insert |  |  |  | TRUE | 2021-08-25 | 2021-09-22 | 22.7 | 0 | 7% | 68% | 0.29946 | 30.83% | 50.83% | 0.0016139 | 0 | 0.0016139
G-106330-A1 | Fresno | Open Hearth Fireplace | Gas Insert |  |  |  | TRUE | 2021-08-26 | 2021-09-22 | 22.7 | 0 | 7% | 68% | 0.29946 | 24.17% | 59.17% | 0.001265 | 0 | 0.001265
G-114566-A1 | Madera | Wood-Burning Firebox | Gas Insert |  |  |  | TRUE | 2021-08-26 | 2021-09-22 | 22.7 | 0 | 7% | 68% | 0.29946 | 33.33% | 56.67% | 0.0017448 | 0 | 0.0017448
G-114580-A1 | Tulare | Open Hearth Fireplace | Gas Insert |  |  |  | TRUE | 2021-08-26 | 2021-09-22 | 22.7 | 0 | 7% | 68% | 0.29946 | 53.33% | 43.33% | 0.0027917 | 0 | 0.0027917
G-116677-A1 | Stanislaus | Freestanding Non-Certified Wood Stove | Freestanding Certified Pellet Stove | 1.1 | 66 | Non-Catalytic | TRUE | 2021-08-26 | 2021-09-22 | 29.5 | 2.2 | 54% | 66% | 1.55 | 54.17% | 44.17% | 0.019071 | 0.0012966 | 0.017774
G-116424-A1 | Tulare | Non-Certified Wood Insert | Gas Insert |  |  |  | TRUE | 2021-08-27 | 2021-09-22 | 29.5 | 0 | 54% | 68% | 2.1 | 53.33% | 43.33% | 0.025441 | 0 | 0.025441
G-112285-A1 | San Joaquin | Wood-Burning Firebox | Gas Insert |  |  |  | TRUE | 2021-08-30 | 2021-09-22 | 22.7 | 0 | 7% | 68% | 0.29946 | 60.83% | 37.5% | 0.0031842 | 0 | 0.0031842
G-115665-A1 | Fresno | Wood-Burning Firebox | Gas Insert |  |  |  | TRUE | 2021-08-30 | 2021-09-22 | 22.7 | 0 | 7% | 68% | 0.29946 | 24.17% | 59.17% | 0.001265 | 0 | 0.001265
G-107982-A1 | Fresno | Non-Certified Wood Insert | Gas Insert |  |  |  | TRUE | 2021-09-01 | 2021-09-22 | 29.5 | 0 | 54% | 68% | 2.1 | 24.17% | 59.17% | 0.011528 | 0 | 0.011528
G-113121-A1 | Merced | Open Hearth Fireplace | Gas Insert |  |  |  | TRUE | 2021-09-01 | 2021-09-22 | 22.7 | 0 | 7% | 68% | 0.29946 | 67.5% | 31.67% | 0.0035332 | 0 | 0.0035332
G-94381-A2 | Fresno | Open Hearth Fireplace | Gas Insert |  |  |  | TRUE | 2021-08-06 | 2021-09-23 10:57 | 22.7 | 0 | 7% | 68% | 0.29946 | 24.17% | 59.17% | 0.001265 | 0 | 0.001265
G-115723-A1 | Stanislaus | Open Hearth Fireplace | Gas Insert |  |  |  | TRUE | 2021-08-24 | 2021-09-29 | 22.7 | 0 | 7% | 68% | 0.29946 | 54.17% | 44.17% | 0.0028353 | 0 | 0.0028353
G-109099-A1 | Fresno | Open Hearth Fireplace | Gas Insert |  |  |  | TRUE | 2021-09-08 | 2021-09-29 | 22.7 | 0 | 7% | 68% | 0.29946 | 24.17% | 59.17% | 0.001265 | 0 | 0.001265
G-103812-A1 | Merced | Open Hearth Fireplace | Certified Pellet Insert | 0.78 | 64 | Non-Catalytic | FALSE | 2021-01-15 | 2021-10-01 | 22.7 | 1.56 | 7% | 64% | 0.29946 | 100% | 0% | 0.0052343 | 3.9344e-05 | 0.005195
G-109715-A1 | Kern | Non-Certified Wood Insert | Gas Insert |  |  |  | TRUE | 2021-05-14 | 2021-10-01 | 29.5 | 0 | 54% | 68% | 2.1 | 30.83% | 50.83% | 0.014708 | 0 | 0.014708
G-110513-A1 | Fresno | Wood-Burning Firebox | Gas Fireplace |  |  |  | TRUE | 2021-07-14 | 2021-10-01 | 22.7 | 0 | 7% | 68% | 0.29946 | 24.17% | 59.17% | 0.001265 | 0 | 0.001265
G-109055-A1 | San Joaquin | Open Hearth Fireplace | Gas Insert |  |  |  | TRUE | 2021-08-14 | 2021-10-01 | 22.7 | 0 | 7% | 68% | 0.29946 | 60.83% | 37.5% | 0.0031842 | 0 | 0.0031842
G-112202-A1 | Kern | Open Hearth Fireplace | Gas Insert |  |  |  | TRUE | 2021-08-16 | 2021-10-01 | 22.7 | 0 | 7% | 68% | 0.29946 | 30.83% | 50.83% | 0.0016139 | 0 | 0.0016139
G-112330-A1 | Stanislaus | Open Hearth Fireplace | Gas Insert |  |  |  | TRUE | 2021-08-16 | 2021-10-01 | 22.7 | 0 | 7% | 68% | 0.29946 | 54.17% | 44.17% | 0.0028353 | 0 | 0.0028353
G-87708-A1 | Kern | Open Hearth Fireplace | Gas Insert |  |  |  | TRUE | 2021-08-26 | 2021-10-01 | 22.7 | 0 | 7% | 68% | 0.29946 | 30.83% | 50.83% | 0.0016139 | 0 | 0.0016139
G-110664-A1 | Stanislaus | Open Hearth Fireplace | Gas Insert |  |  |  | TRUE | 2021-08-27 | 2021-10-01 | 22.7 | 0 | 7% | 68% | 0.29946 | 54.17% | 44.17% | 0.0028353 | 0 | 0.0028353
G-106228-A1 | Kern | Open Hearth Fireplace | Gas Insert |  |  |  | TRUE | 2021-08-30 | 2021-10-01 | 22.7 | 0 | 7% | 68% | 0.29946 | 30.83% | 50.83% | 0.0016139 | 0 | 0.0016139
G-107980-A1 | Fresno | Non-Certified Wood Insert | Gas Insert |  |  |  | TRUE | 2021-08-30 | 2021-10-01 | 29.5 | 0 | 54% | 68% | 2.1 | 24.17% | 59.17% | 0.011528 | 0 | 0.011528
G-102635-A1 | Fresno | Open Hearth Fireplace | Gas Insert |  |  |  | TRUE | 2021-09-01 | 2021-10-01 | 22.7 | 0 | 7% | 68% | 0.29946 | 24.17% | 59.17% | 0.001265 | 0 | 0.001265
G-106386-A1 | Fresno | Open Hearth Fireplace | Gas Insert |  |  |  | TRUE | 2021-09-01 | 2021-10-01 | 22.7 | 0 | 7% | 68% | 0.29946 | 24.17% | 59.17% | 0.001265 | 0 | 0.001265
G-109739-A1 | Stanislaus | Open Hearth Fireplace | Gas Insert |  |  |  | TRUE | 2021-09-01 | 2021-10-01 | 22.7 | 0 | 7% | 68% | 0.29946 | 54.17% | 44.17% | 0.0028353 | 0 | 0.0028353
G-105883-A1 | Fresno | Open Hearth Fireplace | Gas Insert |  |  |  | TRUE | 2021-09-02 | 2021-10-01 | 22.7 | 0 | 7% | 68% | 0.29946 | 24.17% | 59.17% | 0.001265 | 0 | 0.001265
G-106908-A1 | Kern | Wood-Burning Firebox | Gas Insert |  |  |  | TRUE | 2021-09-02 | 2021-10-01 | 22.7 | 0 | 7% | 68% | 0.29946 | 30.83% | 50.83% | 0.0016139 | 0 | 0.0016139
G-107366-A1 | Fresno | Non-Certified Pellet Insert | Certified Pellet Insert | 1.5 | 65 | Non-Catalytic | FALSE | 2021-09-11 | 2021-10-01 | 2.9 | 3 | 68% | 65% | 2.1 | 100% | 0% | 0.0046893 | 0.0050749 | -0.00038559
G-111439-A1 | Fresno | Wood-Burning Firebox | Gas Insert |  |  |  | TRUE | 2021-09-13 | 2021-10-01 | 22.7 | 0 | 7% | 68% | 0.29946 | 24.17% | 59.17% | 0.001265 | 0 | 0.001265
G-93879-A2 | Kern | Open Hearth Fireplace | Gas Insert |  |  |  | TRUE | 2021-07-24 | 2021-10-01 13:32 | 22.7 | 0 | 7% | 68% | 0.29946 | 30.83% | 50.83% | 0.0016139 | 0 | 0.0016139
G-114606-A1 | San Joaquin | Wood-Burning Firebox | Gas Insert |  |  |  | TRUE | 2021-08-18 | 2021-10-04 | 22.7 | 0 | 7% | 68% | 0.29946 | 60.83% | 37.5% | 0.0031842 | 0 | 0.0031842
G-112605-A1 | Tulare | Freestanding Non-Certified Wood Stove | Freestanding Certified Wood Stove | 0.5 | 78 | Hybrid |  | 2021-08-21 | 2021-10-04 | 29.5 | 1 | 54% | 78% | 2.4 | 100% | 0% | 0.054516 | 0.0012794 | 0.053237
G-114497-A1 | Fresno | Open Hearth Fireplace | Gas Insert |  |  |  | TRUE | 2021-08-24 | 2021-10-04 | 22.7 | 0 | 7% | 68% | 0.29946 | 24.17% | 59.17% | 0.001265 | 0 | 0.001265
G-116044-A1 | Fresno | Open Hearth Fireplace | Gas Insert |  |  |  | TRUE | 2021-08-25 | 2021-10-04 | 22.7 | 0 | 7% | 68% | 0.29946 | 24.17% | 59.17% | 0.001265 | 0 | 0.001265
G-112678-A1 | Fresno | Wood-Burning Firebox | Gas Insert |  |  |  | TRUE | 2021-08-26 | 2021-10-04 | 22.7 | 0 | 7% | 68% | 0.29946 | 24.17% | 59.17% | 0.001265 | 0 | 0.001265
G-116021-A1 | Kings | Non-Certified Wood Insert | Gas Insert |  |  |  | TRUE | 2021-08-26 | 2021-10-04 | 29.5 | 0 | 54% | 68% | 2.1 | 47.5% | 47.5% | 0.022658 | 0 | 0.022658
G-116305-A1 | Kings | Open Hearth Fireplace | Gas Insert |  |  |  | TRUE | 2021-08-26 | 2021-10-04 | 22.7 | 0 | 7% | 68% | 0.29946 | 47.5% | 47.5% | 0.0024863 | 0 | 0.0024863
G-114377-A1 | Fresno | Wood-Burning Firebox | Gas Insert |  |  |  | TRUE | 2021-08-27 | 2021-10-04 | 22.7 | 0 | 7% | 68% | 0.29946 | 24.17% | 59.17% | 0.001265 | 0 | 0.001265
G-114812-A1 | Fresno | Wood-Burning Firebox | Gas Insert |  |  |  | TRUE | 2021-08-31 | 2021-10-04 | 22.7 | 0 | 7% | 68% | 0.29946 | 24.17% | 59.17% | 0.001265 | 0 | 0.001265
G-114919-A1 | San Joaquin | Open Hearth Fireplace | Gas Insert |  |  |  | TRUE | 2021-08-31 | 2021-10-04 | 22.7 | 0 | 7% | 68% | 0.29946 | 60.83% | 37.5% | 0.0031842 | 0 | 0.0031842
G-115778-A1 | Madera | Open Hearth Fireplace | Gas Insert |  |  |  | TRUE | 2021-09-01 | 2021-10-04 | 22.7 | 0 | 7% | 68% | 0.29946 | 33.33% | 56.67% | 0.0017448 | 0 | 0.0017448
G-113661-A1 | Kern | Wood-Burning Firebox | Gas Insert |  |  |  | TRUE | 2021-09-02 | 2021-10-04 | 22.7 | 0 | 7% | 68% | 0.29946 | 30.83% | 50.83% | 0.0016139 | 0 | 0.0016139
G-114295-A1 | San Joaquin | Open Hearth Fireplace | Gas Fireplace |  |  |  | TRUE | 2021-09-02 | 2021-10-04 | 22.7 | 0 | 7% | 68% | 0.29946 | 60.83% | 37.5% | 0.0031842 | 0 | 0.0031842
G-116300-A1 | Fresno | Open Hearth Fireplace | Gas Insert |  |  |  | TRUE | 2021-09-08 | 2021-10-04 | 22.7 | 0 | 7% | 68% | 0.29946 | 24.17% | 59.17% | 0.001265 | 0 | 0.001265
G-108342-A1 | Fresno | Open Hearth Fireplace | Gas Insert |  |  |  | TRUE | 2021-06-17 | 2021-10-05 | 22.7 | 0 | 7% | 68% | 0.29946 | 24.17% | 59.17% | 0.001265 | 0 | 0.001265
G-116425-A1 | Fresno | Wood-Burning Firebox | Gas Insert |  |  |  | TRUE | 2021-09-01 | 2021-10-05 | 22.7 | 0 | 7% | 68% | 0.29946 | 24.17% | 59.17% | 0.001265 | 0 | 0.001265
G-116649-A1 | Fresno | Wood-Burning Firebox | Gas Insert |  |  |  | TRUE | 2021-09-02 | 2021-10-05 | 22.7 | 0 | 7% | 68% | 0.29946 | 24.17% | 59.17% | 0.001265 | 0 | 0.001265
G-106287-A1 | Fresno | Non-Certified Wood Insert | Gas Insert |  |  |  | TRUE | 2021-09-03 | 2021-10-05 | 29.5 | 0 | 54% | 68% | 2.1 | 24.17% | 59.17% | 0.011528 | 0 | 0.011528
G-116572-A1 | Fresno | Wood-Burning Firebox | Gas Insert |  |  |  | TRUE | 2021-09-08 | 2021-10-05 | 22.7 | 0 | 7% | 68% | 0.29946 | 24.17% | 59.17% | 0.001265 | 0 | 0.001265
G-116978-A1 | Stanislaus | Non-Certified Pellet Insert | Gas Insert |  |  |  |  | 2021-09-09 | 2021-10-05 | 2.9 | 0 | 68% | 68% | 2.1 | 100% | 0% | 0.0046893 | 0 | 0.0046893
G-116807-A1 | Stanislaus | Non-Certified Pellet Insert | Gas Insert |  |  |  | TRUE | 2021-09-10 | 2021-10-05 | 2.9 | 0 | 68% | 68% | 2.1 | 54.17% | 44.17% | 0.00254 | 0 | 0.00254
G-97323-A1 | Fresno | Wood-Burning Firebox | Gas Insert |  |  |  | TRUE | 2021-09-17 | 2021-10-05 | 22.7 | 0 | 7% | 68% | 0.29946 | 24.17% | 59.17% | 0.001265 | 0 | 0.001265
G-108380-A1 | Tulare | Open Hearth Fireplace | Gas Insert |  |  |  | TRUE | 2021-09-20 | 2021-10-05 | 22.7 | 0 | 7% | 68% | 0.29946 | 53.33% | 43.33% | 0.0027917 | 0 | 0.0027917
G-110313-A1 | Kern | Non-Certified Pellet Insert | Gas Insert |  |  |  | TRUE | 2021-06-29 | 2021-10-06 | 2.9 | 0 | 68% | 68% | 2.1 | 30.83% | 50.83% | 0.0014459 | 0 | 0.0014459
G-114038-A1 | Kern | Open Hearth Fireplace | Gas Insert |  |  |  | TRUE | 2021-07-12 | 2021-10-06 | 22.7 | 0 | 7% | 68% | 0.29946 | 30.83% | 50.83% | 0.0016139 | 0 | 0.0016139
G-115373-A1 | Kern | Wood-Burning Firebox | Gas Insert |  |  |  | TRUE | 2021-08-11 | 2021-10-06 | 22.7 | 0 | 7% | 68% | 0.29946 | 30.83% | 50.83% | 0.0016139 | 0 | 0.0016139
G-116643-A1 | Fresno | Open Hearth Fireplace | Gas Insert |  |  |  | TRUE | 2021-09-11 | 2021-10-06 | 22.7 | 0 | 7% | 68% | 0.29946 | 24.17% | 59.17% | 0.001265 | 0 | 0.001265
G-107850-A1 | Fresno | Open Hearth Fireplace | Gas Insert |  |  |  | TRUE | 2021-09-12 | 2021-10-06 | 22.7 | 0 | 7% | 68% | 0.29946 | 24.17% | 59.17% | 0.001265 | 0 | 0.001265
G-117494-A1 | Kern | Open Hearth Fireplace | Gas Insert |  |  |  | TRUE | 2021-09-24 | 2021-10-06 | 22.7 | 0 | 7% | 68% | 0.29946 | 30.83% | 50.83% | 0.0016139 | 0 | 0.0016139
G-115812-A1 | Kings | Open Hearth Fireplace | Gas Insert |  |  |  | TRUE | 2021-08-26 | 2021-10-12 | 22.7 | 0 | 7% | 68% | 0.29946 | 47.5% | 47.5% | 0.0024863 | 0 | 0.0024863
G-116223-A1 | Tulare | Open Hearth Fireplace | Gas Insert |  |  |  | TRUE | 2021-09-04 | 2021-10-13 | 22.7 | 0 | 7% | 68% | 0.29946 | 53.33% | 43.33% | 0.0027917 | 0 | 0.0027917
G-114448-A1 | Madera | Freestanding Non-Certified Wood Stove | Freestanding Certified Pellet Stove | 1.4 | 77 | Non-Catalytic |  | 2021-09-10 | 2021-10-13 | 29.5 | 2.8 | 54% | 77% | 2.61 | 100% | 0% | 0.059286 | 0.0039463 | 0.05534
G-103306-A1 | Fresno | Open Hearth Fireplace | Gas Insert |  |  |  | TRUE | 2021-04-27 | 2021-10-14 | 22.7 | 0 | 7% | 68% | 0.29946 | 24.17% | 59.17% | 0.001265 | 0 | 0.001265
G-111630-A1 | Kern | Wood-Burning Firebox | Gas Fireplace |  |  |  | TRUE | 2021-07-08 | 2021-10-14 | 22.7 | 0 | 7% | 68% | 0.29946 | 30.83% | 50.83% | 0.0016139 | 0 | 0.0016139
G-114662-A1 | Fresno | Open Hearth Fireplace | Gas Insert |  |  |  | TRUE | 2021-08-19 | 2021-10-14 | 22.7 | 0 | 7% | 68% | 0.29946 | 24.17% | 59.17% | 0.001265 | 0 | 0.001265
G-116328-A1 | Merced | Open Hearth Fireplace | Gas Insert |  |  |  | TRUE | 2021-08-20 | 2021-10-14 | 22.7 | 0 | 7% | 68% | 0.29946 | 67.5% | 31.67% | 0.0035332 | 0 | 0.0035332
G-115801-A1 | Madera | Freestanding Non-Certified Wood Stove | Freestanding Certified Wood Stove | 1.5 | 71 | Non-Catalytic |  | 2021-08-20 | 2021-10-14 | 29.5 | 3 | 54% | 71% | 2.61 | 100% | 0% | 0.059286 | 0.0045855 | 0.054701
G-110738-A1 | Stanislaus | Non-Certified Wood Insert | Gas Insert |  |  |  | TRUE | 2021-08-24 | 2021-10-14 | 29.5 | 0 | 54% | 68% | 2.1 | 54.17% | 44.17% | 0.025838 | 0 | 0.025838
G-113806-A1 | Merced | Open Hearth Fireplace | Gas Insert |  |  |  | TRUE | 2021-09-01 | 2021-10-14 | 22.7 | 0 | 7% | 68% | 0.29946 | 67.5% | 31.67% | 0.0035332 | 0 | 0.0035332
G-116520-A1 | Stanislaus | Open Hearth Fireplace | Gas Insert |  |  |  | TRUE | 2021-09-02 | 2021-10-14 | 22.7 | 0 | 7% | 68% | 0.29946 | 54.17% | 44.17% | 0.0028353 | 0 | 0.0028353
G-114982-A1 | Merced | Open Hearth Fireplace | Gas Insert |  |  |  | TRUE | 2021-09-03 | 2021-10-14 | 22.7 | 0 | 7% | 68% | 0.29946 | 67.5% | 31.67% | 0.0035332 | 0 | 0.0035332
G-113676-A1 | Kern | Open Hearth Fireplace | Gas Insert |  |  |  | TRUE | 2021-09-04 | 2021-10-14 | 22.7 | 0 | 7% | 68% | 0.29946 | 30.83% | 50.83% | 0.0016139 | 0 | 0.0016139
G-115678-A1 | Fresno | Open Hearth Fireplace | Gas Insert |  |  |  | TRUE | 2021-09-04 | 2021-10-14 | 22.7 | 0 | 7% | 68% | 0.29946 | 24.17% | 59.17% | 0.001265 | 0 | 0.001265
G-101523-A1 | Stanislaus | Wood-Burning Firebox | Gas Fireplace |  |  |  | TRUE | 2021-09-07 | 2021-10-14 | 22.7 | 0 | 7% | 68% | 0.29946 | 54.17% | 44.17% | 0.0028353 | 0 | 0.0028353
G-116522-A1 | Madera | Open Hearth Fireplace | Gas Insert |  |  |  | TRUE | 2021-09-09 | 2021-10-14 | 22.7 | 0 | 7% | 68% | 0.29946 | 33.33% | 56.67% | 0.0017448 | 0 | 0.0017448
G-116648-A1 | Merced | Wood-Burning Firebox | Gas Insert |  |  |  | TRUE | 2021-09-10 | 2021-10-14 | 22.7 | 0 | 7% | 68% | 0.29946 | 67.5% | 31.67% | 0.0035332 | 0 | 0.0035332
G-102196-A1 | Fresno | Open Hearth Fireplace | Gas Insert |  |  |  | TRUE | 2021-09-11 | 2021-10-14 | 22.7 | 0 | 7% | 68% | 0.29946 | 24.17% | 59.17% | 0.001265 | 0 | 0.001265
G-108152-A1 | Fresno | Open Hearth Fireplace | Gas Insert |  |  |  | TRUE | 2021-09-13 | 2021-10-14 | 22.7 | 0 | 7% | 68% | 0.29946 | 24.17% | 59.17% | 0.001265 | 0 | 0.001265
G-110151-A1 | Kern | Open Hearth Fireplace | Gas Insert |  |  |  | TRUE | 2021-09-13 | 2021-10-14 | 22.7 | 0 | 7% | 68% | 0.29946 | 30.83% | 50.83% | 0.0016139 | 0 | 0.0016139
G-116234-A1 | Fresno | Wood-Burning Firebox | Gas Insert |  |  |  | TRUE | 2021-09-13 | 2021-10-14 | 22.7 | 0 | 7% | 68% | 0.29946 | 24.17% | 59.17% | 0.001265 | 0 | 0.001265
G-106108-A1 | Kings | Open Hearth Fireplace | Gas Fireplace |  |  |  | TRUE | 2021-09-14 | 2021-10-14 | 22.7 | 0 | 7% | 68% | 0.29946 | 47.5% | 47.5% | 0.0024863 | 0 | 0.0024863
G-94395-A1 | Fresno | Open Hearth Fireplace | Gas Insert |  |  |  | TRUE | 2021-09-16 | 2021-10-14 | 22.7 | 0 | 7% | 68% | 0.29946 | 24.17% | 59.17% | 0.001265 | 0 | 0.001265
G-100746-A1 | Kern | Wood-Burning Firebox | Gas Insert |  |  |  | TRUE | 2021-09-23 | 2021-10-14 | 22.7 | 0 | 7% | 68% | 0.29946 | 30.83% | 50.83% | 0.0016139 | 0 | 0.0016139
G-104910-A1 | Fresno | Non-Certified Wood Insert | Certified Pellet Insert | 1.5 | 65 | Non-Catalytic | FALSE | 2021-01-16 | 2021-10-15 | 29.5 | 3 | 54% | 65% | 2.1 | 100% | 0% | 0.047702 | 0.0040301 | 0.043671
G-104741-A1 | Kings | Open Hearth Fireplace | Gas Insert |  |  |  | TRUE | 2021-02-19 | 2021-10-15 | 22.7 | 0 | 7% | 68% | 0.29946 | 47.5% | 47.5% | 0.0024863 | 0 | 0.0024863
G-112598-A1 | Kern | Open Hearth Fireplace | Gas Insert |  |  |  | TRUE | 2021-06-03 | 2021-10-15 | 22.7 | 0 | 7% | 68% | 0.29946 | 30.83% | 50.83% | 0.0016139 | 0 | 0.0016139
G-108751-A1 | Merced | Wood-Burning Firebox | Gas Insert |  |  |  | TRUE | 2021-06-17 | 2021-10-15 | 22.7 | 0 | 7% | 68% | 0.29946 | 67.5% | 31.67% | 0.0035332 | 0 | 0.0035332
G-108960-A1 | Fresno | Open Hearth Fireplace | Gas Insert |  |  |  | TRUE | 2021-07-08 | 2021-10-15 | 22.7 | 0 | 7% | 68% | 0.29946 | 24.17% | 59.17% | 0.001265 | 0 | 0.001265
G-110916-A1 | Stanislaus | Open Hearth Fireplace | Gas Insert |  |  |  | TRUE | 2021-07-19 | 2021-10-15 | 22.7 | 0 | 7% | 68% | 0.29946 | 54.17% | 44.17% | 0.0028353 | 0 | 0.0028353
G-112449-A1 | Fresno | Wood-Burning Firebox | Gas Insert |  |  |  | TRUE | 2021-07-19 | 2021-10-15 | 22.7 | 0 | 7% | 68% | 0.29946 | 24.17% | 59.17% | 0.001265 | 0 | 0.001265
G-109422-A1 | San Joaquin | Open Hearth Fireplace | Gas Insert |  |  |  | TRUE | 2021-07-28 | 2021-10-15 | 22.7 | 0 | 7% | 68% | 0.29946 | 60.83% | 37.5% | 0.0031842 | 0 | 0.0031842
G-115135-A1 | Fresno | Wood-Burning Firebox | Gas Insert |  |  |  | TRUE | 2021-08-19 | 2021-10-15 | 22.7 | 0 | 7% | 68% | 0.29946 | 24.17% | 59.17% | 0.001265 | 0 | 0.001265
G-111928-A1 | Fresno | Open Hearth Fireplace | Gas Insert |  |  |  | TRUE | 2021-08-20 | 2021-10-15 | 22.7 | 0 | 7% | 68% | 0.29946 | 24.17% | 59.17% | 0.001265 | 0 | 0.001265
G-115280-A1 | Fresno | Non-Certified Wood Insert | Gas Insert |  |  |  | TRUE | 2021-08-27 | 2021-10-15 | 29.5 | 0 | 54% | 68% | 2.1 | 24.17% | 59.17% | 0.011528 | 0 | 0.011528
G-115459-A1 | Stanislaus | Open Hearth Fireplace | Gas Insert |  |  |  | TRUE | 2021-08-27 | 2021-10-15 | 22.7 | 0 | 7% | 68% | 0.29946 | 54.17% | 44.17% | 0.0028353 | 0 | 0.0028353
G-115363-A1 | San Joaquin | Open Hearth Fireplace | Gas Insert |  |  |  | TRUE | 2021-08-28 | 2021-10-15 | 22.7 | 0 | 7% | 68% | 0.29946 | 60.83% | 37.5% | 0.0031842 | 0 | 0.0031842
G-114999-A1 | Fresno | Wood-Burning Firebox | Gas Insert |  |  |  | TRUE | 2021-08-30 | 2021-10-15 | 22.7 | 0 | 7% | 68% | 0.29946 | 24.17% | 59.17% | 0.001265 | 0 | 0.001265
G-115138-A1 | Fresno | Wood-Burning Firebox | Gas Insert |  |  |  | TRUE | 2021-08-31 | 2021-10-15 | 22.7 | 0 | 7% | 68% | 0.29946 | 24.17% | 59.17% | 0.001265 | 0 | 0.001265
G-109999-A1 | Stanislaus | Open Hearth Fireplace | Gas Insert |  |  |  | TRUE | 2021-09-03 | 2021-10-15 | 22.7 | 0 | 7% | 68% | 0.29946 | 54.17% | 44.17% | 0.0028353 | 0 | 0.0028353
G-102482-A1 | Fresno | Open Hearth Fireplace | Gas Insert |  |  |  | TRUE | 2021-09-09 | 2021-10-15 | 22.7 | 0 | 7% | 68% | 0.29946 | 24.17% | 59.17% | 0.001265 | 0 | 0.001265
G-105310-A1 | Fresno | Wood-Burning Firebox | Gas Insert |  |  |  | TRUE | 2021-09-09 | 2021-10-15 | 22.7 | 0 | 7% | 68% | 0.29946 | 24.17% | 59.17% | 0.001265 | 0 | 0.001265
G-112069-A1 | Tulare | Wood-Burning Firebox | Gas Insert |  |  |  | TRUE | 2021-09-10 | 2021-10-15 | 22.7 | 0 | 7% | 68% | 0.29946 | 53.33% | 43.33% | 0.0027917 | 0 | 0.0027917
G-115375-A1 | Fresno | Open Hearth Fireplace | Gas Insert |  |  |  | TRUE | 2021-09-10 | 2021-10-15 | 22.7 | 0 | 7% | 68% | 0.29946 | 24.17% | 59.17% | 0.001265 | 0 | 0.001265
G-115270-A1 | Fresno | Open Hearth Fireplace | Certified Wood Insert | 1.7 | 76 | Hybrid |  | 2021-09-10 | 2021-10-15 | 22.7 | 3.4 | 7% | 76% | 0.29946 | 100% | 0% | 0.0052343 | 7.221e-05 | 0.0051621
G-115001-A1 | Kings | Wood-Burning Firebox | Gas Insert |  |  |  | TRUE | 2021-09-11 | 2021-10-15 | 22.7 | 0 | 7% | 68% | 0.29946 | 47.5% | 47.5% | 0.0024863 | 0 | 0.0024863
G-107718-A1 | Fresno | Wood-Burning Firebox | Gas Fireplace |  |  |  | TRUE | 2021-09-14 | 2021-10-15 | 22.7 | 0 | 7% | 68% | 0.29946 | 24.17% | 59.17% | 0.001265 | 0 | 0.001265
G-109216-A1 | Fresno | Wood-Burning Firebox | Gas Insert |  |  |  | TRUE | 2021-09-15 | 2021-10-15 | 22.7 | 0 | 7% | 68% | 0.29946 | 24.17% | 59.17% | 0.001265 | 0 | 0.001265
G-101507-A1 | Fresno | Open Hearth Fireplace | Gas Insert |  |  |  | TRUE | 2021-09-16 | 2021-10-15 | 22.7 | 0 | 7% | 68% | 0.29946 | 24.17% | 59.17% | 0.001265 | 0 | 0.001265
G-115386-A1 | Stanislaus | Open Hearth Fireplace | Gas Insert |  |  |  | TRUE | 2021-09-17 | 2021-10-15 | 22.7 | 0 | 7% | 68% | 0.29946 | 54.17% | 44.17% | 0.0028353 | 0 | 0.0028353
G-107075-A1 | Kings | Open Hearth Fireplace | Gas Insert |  |  |  | TRUE | 2021-09-18 | 2021-10-15 | 22.7 | 0 | 7% | 68% | 0.29946 | 47.5% | 47.5% | 0.0024863 | 0 | 0.0024863
G-91439-A1 | Fresno | Open Hearth Fireplace | Gas Insert |  |  |  | TRUE | 2021-09-18 | 2021-10-15 | 22.7 | 0 | 7% | 68% | 0.29946 | 24.17% | 59.17% | 0.001265 | 0 | 0.001265
G-115130-A1 | Stanislaus | Open Hearth Fireplace | Gas Insert |  |  |  | TRUE | 2021-09-20 | 2021-10-15 | 22.7 | 0 | 7% | 68% | 0.29946 | 54.17% | 44.17% | 0.0028353 | 0 | 0.0028353
G-108708-A1 | Fresno | Open Hearth Fireplace | Gas Insert |  |  |  | TRUE | 2021-09-23 | 2021-10-15 | 22.7 | 0 | 7% | 68% | 0.29946 | 24.17% | 59.17% | 0.001265 | 0 | 0.001265
G-108563-A1 | Fresno | Open Hearth Fireplace | Gas Insert |  |  |  | TRUE | 2021-09-27 | 2021-10-15 | 22.7 | 0 | 7% | 68% | 0.29946 | 24.17% | 59.17% | 0.001265 | 0 | 0.001265
G-103317-A1 | Stanislaus | Open Hearth Fireplace | Certified Wood Insert | 1.9 | 72 | Non-Catalytic | TRUE | 2021-09-29 | 2021-10-15 | 22.7 | 3.8 | 7% | 72% | 0.29946 | 54.17% | 44.17% | 0.0028353 | 5.1417e-05 | 0.0027839
G-109849-A1 | Tulare | Open Hearth Fireplace | Gas Insert |  |  |  | TRUE | 2021-09-30 | 2021-10-15 | 22.7 | 0 | 7% | 68% | 0.29946 | 53.33% | 43.33% | 0.0027917 | 0 | 0.0027917
G-103117-A1 | Fresno | Open Hearth Fireplace | Gas Insert |  |  |  | TRUE | 2021-10-01 | 2021-10-15 | 22.7 | 0 | 7% | 68% | 0.29946 | 24.17% | 59.17% | 0.001265 | 0 | 0.001265
G-104614-A1 | Stanislaus | Certified Wood Insert | Gas Insert |  |  |  | TRUE | 2021-10-04 | 2021-10-15 | 14.5785 | 0 | 68% | 68% | 2.1 | 54.17% | 44.17% | 0.012769 | 0 | 0.012769
G-97187-A1 | Tulare | Open Hearth Fireplace | Gas Insert |  |  |  | TRUE | 2021-10-12 | 2021-10-15 | 22.7 | 0 | 7% | 68% | 0.29946 | 53.33% | 43.33% | 0.0027917 | 0 | 0.0027917
G-96842-A1 | San Joaquin | Wood-Burning Firebox | Gas Fireplace |  |  |  | TRUE | 2020-07-31 | 2021-10-18 | 22.7 | 0 | 7% | 68% | 0.29946 | 60.83% | 37.5% | 0.0031842 | 0 | 0.0031842
G-115756-A1 | San Joaquin | Open Hearth Fireplace | Gas Insert |  |  |  | TRUE | 2021-08-30 | 2021-10-18 | 22.7 | 0 | 7% | 68% | 0.29946 | 60.83% | 37.5% | 0.0031842 | 0 | 0.0031842
G-116190-A1 | Fresno | Open Hearth Fireplace | Gas Fireplace |  |  |  | TRUE | 2021-08-31 | 2021-10-18 | 22.7 | 0 | 7% | 68% | 0.29946 | 24.17% | 59.17% | 0.001265 | 0 | 0.001265
G-116521-A1 | Fresno | Open Hearth Fireplace | Gas Insert |  |  |  | TRUE | 2021-08-31 | 2021-10-18 | 22.7 | 0 | 7% | 68% | 0.29946 | 24.17% | 59.17% | 0.001265 | 0 | 0.001265
G-116285-A1 | Fresno | Open Hearth Fireplace | Gas Insert |  |  |  | TRUE | 2021-09-01 | 2021-10-18 | 22.7 | 0 | 7% | 68% | 0.29946 | 24.17% | 59.17% | 0.001265 | 0 | 0.001265
G-115951-A1 | Fresno | Freestanding Non-Certified Wood Stove | Freestanding Certified Wood Stove | 1.4 | 74 | Non-Catalytic |  | 2021-09-02 | 2021-10-18 | 29.5 | 2.8 | 54% | 74% | 2.09 | 100% | 0% | 0.047474 | 0.0032882 | 0.044186
G-115973-A1 | Madera | Open Hearth Fireplace | Gas Insert |  |  |  | TRUE | 2021-09-07 | 2021-10-18 | 22.7 | 0 | 7% | 68% | 0.29946 | 33.33% | 56.67% | 0.0017448 | 0 | 0.0017448
G-115977-A1 | Fresno | Open Hearth Fireplace | Gas Insert |  |  |  | TRUE | 2021-09-11 | 2021-10-18 | 22.7 | 0 | 7% | 68% | 0.29946 | 24.17% | 59.17% | 0.001265 | 0 | 0.001265
G-105905-A1 | Kern | Open Hearth Fireplace | Gas Insert |  |  |  | TRUE | 2021-09-13 | 2021-10-18 | 22.7 | 0 | 7% | 68% | 0.29946 | 30.83% | 50.83% | 0.0016139 | 0 | 0.0016139
G-101855-A1 | Stanislaus | Wood-Burning Firebox | Gas Insert |  |  |  | TRUE | 2021-09-23 | 2021-10-18 | 22.7 | 0 | 7% | 68% | 0.29946 | 54.17% | 44.17% | 0.0028353 | 0 | 0.0028353
G-115811-A1 | Stanislaus | Open Hearth Fireplace | Gas Insert |  |  |  | TRUE | 2021-09-23 | 2021-10-18 | 22.7 | 0 | 7% | 68% | 0.29946 | 54.17% | 44.17% | 0.0028353 | 0 | 0.0028353
G-115597-A1 | Madera | Freestanding Non-Certified Wood Stove | Freestanding Certified Wood Stove | 1.6 | 73 | Non-Catalytic |  | 2021-09-27 | 2021-10-18 | 29.5 | 3.2 | 54% | 73% | 2.61 | 100% | 0% | 0.059286 | 0.0047572 | 0.054529
G-117355-A1 | Fresno | Non-Certified Wood Insert | Gas Insert |  |  |  | TRUE | 2021-10-02 | 2021-10-18 | 29.5 | 0 | 54% | 68% | 2.1 | 24.17% | 59.17% | 0.011528 | 0 | 0.011528
G-108887-A1 | Kern | Open Hearth Fireplace | Gas Insert |  |  |  | TRUE | 2021-03-31 | 2021-10-20 | 22.7 | 0 | 7% | 68% | 0.29946 | 30.83% | 50.83% | 0.0016139 | 0 | 0.0016139
G-112371-A1 | San Joaquin | Non-Certified Wood Insert | Gas Insert |  |  |  | TRUE | 2021-08-05 | 2021-10-20 | 29.5 | 0 | 54% | 68% | 2.1 | 60.83% | 37.5% | 0.029018 | 0 | 0.029018
G-116301-A1 | San Joaquin | Open Hearth Fireplace | Gas Insert |  |  |  | TRUE | 2021-09-08 | 2021-10-20 | 22.7 | 0 | 7% | 68% | 0.29946 | 60.83% | 37.5% | 0.0031842 | 0 | 0.0031842
G-115132-A1 | Tulare | Open Hearth Fireplace | Gas Insert |  |  |  |  | 2021-09-09 | 2021-10-20 | 22.7 | 0 | 7% | 68% | 0.29946 | 100% | 0% | 0.0052343 | 0 | 0.0052343
G-115579-A1 | Kern | Wood-Burning Firebox | Gas Insert |  |  |  | TRUE | 2021-09-09 | 2021-10-20 | 22.7 | 0 | 7% | 68% | 0.29946 | 30.83% | 50.83% | 0.0016139 | 0 | 0.0016139
G-105261-A1 | Kern | Open Hearth Fireplace | Gas Insert |  |  |  | TRUE | 2021-09-11 | 2021-10-20 | 22.7 | 0 | 7% | 68% | 0.29946 | 30.83% | 50.83% | 0.0016139 | 0 | 0.0016139
G-117287-A1 | Tulare | Wood-Burning Firebox | Gas Fireplace |  |  |  | TRUE | 2021-09-13 | 2021-10-20 | 22.7 | 0 | 7% | 68% | 0.29946 | 53.33% | 43.33% | 0.0027917 | 0 | 0.0027917
G-109134-A1 | Kern | Open Hearth Fireplace | Gas Insert |  |  |  | TRUE | 2021-09-14 | 2021-10-20 | 22.7 | 0 | 7% | 68% | 0.29946 | 30.83% | 50.83% | 0.0016139 | 0 | 0.0016139
G-115749-A1 | Stanislaus | Open Hearth Fireplace | Gas Insert |  |  |  | TRUE | 2021-09-15 | 2021-10-20 | 22.7 | 0 | 7% | 68% | 0.29946 | 54.17% | 44.17% | 0.0028353 | 0 | 0.0028353
G-116578-A1 | Tulare | Non-Certified Pellet Insert | Gas Insert |  |  |  | TRUE | 2021-09-18 | 2021-10-20 | 2.9 | 0 | 68% | 68% | 2.1 | 53.33% | 43.33% | 0.002501 | 0 | 0.002501
G-117570-A1 | Kern | Wood-Burning Firebox | Gas Insert |  |  |  | TRUE | 2021-09-18 | 2021-10-20 | 22.7 | 0 | 7% | 68% | 0.29946 | 30.83% | 50.83% | 0.0016139 | 0 | 0.0016139
G-116630-A1 | Fresno | Open Hearth Fireplace | Gas Insert |  |  |  | TRUE | 2021-09-20 | 2021-10-20 | 22.7 | 0 | 7% | 68% | 0.29946 | 24.17% | 59.17% | 0.001265 | 0 | 0.001265
G-116676-A1 | Fresno | Wood-Burning Firebox | Gas Insert |  |  |  | TRUE | 2021-09-20 | 2021-10-20 | 22.7 | 0 | 7% | 68% | 0.29946 | 24.17% | 59.17% | 0.001265 | 0 | 0.001265
G-116904-A1 | Tulare | Non-Certified Wood Insert | Gas Insert |  |  |  | TRUE | 2021-09-22 | 2021-10-20 | 29.5 | 0 | 54% | 68% | 2.1 | 53.33% | 43.33% | 0.025441 | 0 | 0.025441
G-115776-A1 | Fresno | Open Hearth Fireplace | Gas Insert |  |  |  | TRUE | 2021-09-23 | 2021-10-20 | 22.7 | 0 | 7% | 68% | 0.29946 | 24.17% | 59.17% | 0.001265 | 0 | 0.001265
G-116140-A1 | Merced | Open Hearth Fireplace | Certified Wood Insert | 0.72 | 81 | Hybrid | TRUE | 2021-09-28 | 2021-10-20 | 22.7 | 1.44 | 7% | 81% | 0.29946 | 67.5% | 31.67% | 0.0035332 | 2.0643e-05 | 0.0035125
G-115976-A1 | Fresno | Non-Certified Wood Insert | Gas Insert |  |  |  |  | 2021-09-29 | 2021-10-20 | 29.5 | 0 | 54% | 68% | 2.1 | 100% | 0% | 0.047702 | 0 | 0.047702
G-116261-A1 | Fresno | Wood-Burning Firebox | Gas Insert |  |  |  | TRUE | 2021-09-29 | 2021-10-20 | 22.7 | 0 | 7% | 68% | 0.29946 | 24.17% | 59.17% | 0.001265 | 0 | 0.001265
G-116673-A1 | Madera | Open Hearth Fireplace | Certified Wood Insert | 1.7 | 74 | Non-Catalytic |  | 2021-09-30 | 2021-10-20 | 22.7 | 3.4 | 7% | 74% | 0.29946 | 100% | 0% | 0.0052343 | 7.4162e-05 | 0.0051602
G-116294-A1 | Fresno | Open Hearth Fireplace | Gas Insert |  |  |  | TRUE | 2021-10-02 | 2021-10-20 | 22.7 | 0 | 7% | 68% | 0.29946 | 24.17% | 59.17% | 0.001265 | 0 | 0.001265
G-116736-A1 | Tulare | Open Hearth Fireplace | Certified Wood Insert | 1.5 | 69 | Non-Catalytic | TRUE | 2021-10-03 | 2021-10-20 | 22.7 | 3 | 7% | 69% | 0.29946 | 53.33% | 43.33% | 0.0027917 | 4.1691e-05 | 0.00275
G-106821-A1 | Tulare | Freestanding Non-Certified Wood Stove | Gas Fireplace |  |  |  | FALSE | 2021-03-12 | 2021-10-27 | 29.5 | 0 | 54% | 68% | 2.4 | 100% | 0% | 0.054516 | 0 | 0.054516
G-110935-A1 | Kern | Wood-Burning Firebox | Gas Insert |  |  |  | TRUE | 2021-08-04 | 2021-10-27 | 22.7 | 0 | 7% | 68% | 0.29946 | 30.83% | 50.83% | 0.0016139 | 0 | 0.0016139
G-114837-A1 | Kern | Open Hearth Fireplace | Gas Insert |  |  |  | TRUE | 2021-08-04 | 2021-10-27 | 22.7 | 0 | 7% | 68% | 0.29946 | 30.83% | 50.83% | 0.0016139 | 0 | 0.0016139
G-114037-A1 | Kern | Open Hearth Fireplace | Gas Insert |  |  |  | TRUE | 2021-08-10 | 2021-10-27 | 22.7 | 0 | 7% | 68% | 0.29946 | 30.83% | 50.83% | 0.0016139 | 0 | 0.0016139
G-113739-A1 | Fresno | Open Hearth Fireplace | Gas Insert |  |  |  | TRUE | 2021-08-19 | 2021-10-27 | 22.7 | 0 | 7% | 68% | 0.29946 | 24.17% | 59.17% | 0.001265 | 0 | 0.001265
G-104593-A1 | Stanislaus | Open Hearth Fireplace | Gas Insert |  |  |  | TRUE | 2021-08-21 | 2021-10-27 | 22.7 | 0 | 7% | 68% | 0.29946 | 54.17% | 44.17% | 0.0028353 | 0 | 0.0028353
G-113170-A1 | Madera | Freestanding Non-Certified Wood Stove | Freestanding Certified Wood Stove | 1.4 | 74 | Non-Catalytic |  | 2021-09-08 | 2021-10-27 | 29.5 | 2.8 | 54% | 74% | 2.61 | 100% | 0% | 0.059286 | 0.0041063 | 0.05518
G-114856-A1 | Kern | Open Hearth Fireplace | Gas Insert |  |  |  | TRUE | 2021-09-08 | 2021-10-27 | 22.7 | 0 | 7% | 68% | 0.29946 | 30.83% | 50.83% | 0.0016139 | 0 | 0.0016139
G-114881-A1 | Kern | Wood-Burning Firebox | Gas Fireplace |  |  |  | TRUE | 2021-09-08 | 2021-10-27 | 22.7 | 0 | 7% | 68% | 0.29946 | 30.83% | 50.83% | 0.0016139 | 0 | 0.0016139
G-116295-A1 | Fresno | Open Hearth Fireplace | Gas Insert |  |  |  | FALSE | 2021-09-10 | 2021-10-27 | 22.7 | 0 | 7% | 68% | 0.29946 | 100% | 0% | 0.0052343 | 0 | 0.0052343
G-113206-A1 | Stanislaus | Wood-Burning Firebox | Gas Fireplace |  |  |  | TRUE | 2021-09-13 | 2021-10-27 | 22.7 | 0 | 7% | 68% | 0.29946 | 54.17% | 44.17% | 0.0028353 | 0 | 0.0028353
G-113643-A1 | Fresno | Open Hearth Fireplace | Gas Insert |  |  |  | TRUE | 2021-09-13 | 2021-10-27 | 22.7 | 0 | 7% | 68% | 0.29946 | 24.17% | 59.17% | 0.001265 | 0 | 0.001265
G-117493-A1 | Kern | Wood-Burning Firebox | Gas Insert |  |  |  | TRUE | 2021-09-16 | 2021-10-27 | 22.7 | 0 | 7% | 68% | 0.29946 | 30.83% | 50.83% | 0.0016139 | 0 | 0.0016139
G-114077-A1 | Kern | Wood-Burning Firebox | Gas Insert |  |  |  | TRUE | 2021-09-17 | 2021-10-27 | 22.7 | 0 | 7% | 68% | 0.29946 | 30.83% | 50.83% | 0.0016139 | 0 | 0.0016139
G-117082-A1 | Stanislaus | Freestanding Non-Certified Wood Stove | Freestanding Certified Wood Stove | 1.5 | 71 | Non-Catalytic | TRUE | 2021-09-17 | 2021-10-27 | 29.5 | 3 | 54% | 71% | 1.55 | 54.17% | 44.17% | 0.019071 | 0.0016436 | 0.017428
G-117495-A1 | Kern | Wood-Burning Firebox | Gas Insert |  |  |  | TRUE | 2021-09-20 | 2021-10-27 | 22.7 | 0 | 7% | 68% | 0.29946 | 30.83% | 50.83% | 0.0016139 | 0 | 0.0016139
G-117053-A1 | Fresno | Wood-Burning Firebox | Gas Insert |  |  |  |  | 2021-09-21 | 2021-10-27 | 22.7 | 0 | 7% | 68% | 0.29946 | 100% | 0% | 0.0052343 | 0 | 0.0052343
G-114600-A1 | Fresno | Open Hearth Fireplace | Gas Insert |  |  |  | TRUE | 2021-09-22 | 2021-10-27 | 22.7 | 0 | 7% | 68% | 0.29946 | 24.17% | 59.17% | 0.001265 | 0 | 0.001265
G-114603-A1 | Stanislaus | Open Hearth Fireplace | Gas Insert |  |  |  | TRUE | 2021-09-22 | 2021-10-27 | 22.7 | 0 | 7% | 68% | 0.29946 | 54.17% | 44.17% | 0.0028353 | 0 | 0.0028353
G-117154-A1 | Fresno | Open Hearth Fireplace | Gas Insert |  |  |  | TRUE | 2021-09-22 | 2021-10-27 | 22.7 | 0 | 7% | 68% | 0.29946 | 24.17% | 59.17% | 0.001265 | 0 | 0.001265
G-106920-A1 | Tulare | Certified Wood Insert | Gas Insert |  |  |  | TRUE | 2021-09-23 | 2021-10-27 | 14.5785 | 0 | 68% | 68% | 2.1 | 53.33% | 43.33% | 0.012572 | 0 | 0.012572
G-117566-A1 | Fresno | Open Hearth Fireplace | Gas Insert |  |  |  | TRUE | 2021-09-23 | 2021-10-27 | 22.7 | 0 | 7% | 68% | 0.29946 | 24.17% | 59.17% | 0.001265 | 0 | 0.001265
G-117018-A1 | Kings | Open Hearth Fireplace | Gas Insert |  |  |  | TRUE | 2021-09-24 | 2021-10-27 | 22.7 | 0 | 7% | 68% | 0.29946 | 47.5% | 47.5% | 0.0024863 | 0 | 0.0024863
G-117654-A1 | Stanislaus | Wood-Burning Firebox | Gas Insert |  |  |  | TRUE | 2021-09-24 | 2021-10-27 | 22.7 | 0 | 7% | 68% | 0.29946 | 54.17% | 44.17% | 0.0028353 | 0 | 0.0028353
G-117286-A1 | Fresno | Open Hearth Fireplace | Gas Insert |  |  |  | TRUE | 2021-09-25 | 2021-10-27 | 22.7 | 0 | 7% | 68% | 0.29946 | 24.17% | 59.17% | 0.001265 | 0 | 0.001265
G-117288-A1 | Fresno | Wood-Burning Firebox | Gas Insert |  |  |  | TRUE | 2021-09-25 | 2021-10-27 | 22.7 | 0 | 7% | 68% | 0.29946 | 24.17% | 59.17% | 0.001265 | 0 | 0.001265
G-117943-A1 | Fresno | Open Hearth Fireplace | Gas Insert |  |  |  | TRUE | 2021-09-25 | 2021-10-27 | 22.7 | 0 | 7% | 68% | 0.29946 | 24.17% | 59.17% | 0.001265 | 0 | 0.001265
G-116819-A1 | Fresno | Open Hearth Fireplace | Gas Insert |  |  |  | TRUE | 2021-09-27 | 2021-10-27 | 22.7 | 0 | 7% | 68% | 0.29946 | 24.17% | 59.17% | 0.001265 | 0 | 0.001265
G-117716-A1 | Stanislaus | Open Hearth Fireplace | Gas Insert |  |  |  | TRUE | 2021-09-27 | 2021-10-27 | 22.7 | 0 | 7% | 68% | 0.29946 | 54.17% | 44.17% | 0.0028353 | 0 | 0.0028353
G-116767-A1 | San Joaquin | Open Hearth Fireplace | Certified Pellet Insert | 1.1 | 76 | Non-Catalytic | TRUE | 2021-09-28 | 2021-10-27 | 22.7 | 2.2 | 7% | 76% | 0.29946 | 60.83% | 37.5% | 0.0031842 | 3.088e-05 | 0.0031533
G-117809-A1 | Tulare | Non-Certified Wood Insert | Gas Insert |  |  |  | TRUE | 2021-09-29 | 2021-10-27 | 29.5 | 0 | 54% | 68% | 2.1 | 53.33% | 43.33% | 0.025441 | 0 | 0.025441
G-117081-A1 | Fresno | Open Hearth Fireplace | Certified Wood Insert | 2.3 | 72 | Non-Catalytic |  | 2021-09-30 | 2021-10-27 | 22.7 | 4.6 | 7% | 72% | 0.29946 | 100% | 0% | 0.0052343 | 0.00010312 | 0.0051312
G-117284-A1 | San Joaquin | Open Hearth Fireplace | Gas Insert |  |  |  | TRUE | 2021-09-30 | 2021-10-27 | 22.7 | 0 | 7% | 68% | 0.29946 | 60.83% | 37.5% | 0.0031842 | 0 | 0.0031842
G-117319-A1 | Fresno | Open Hearth Fireplace | Gas Insert |  |  |  | TRUE | 2021-09-30 | 2021-10-27 | 22.7 | 0 | 7% | 68% | 0.29946 | 24.17% | 59.17% | 0.001265 | 0 | 0.001265
G-113637-A1 | Fresno | Open Hearth Fireplace | Gas Insert |  |  |  | TRUE | 2021-10-01 | 2021-10-27 | 22.7 | 0 | 7% | 68% | 0.29946 | 24.17% | 59.17% | 0.001265 | 0 | 0.001265
G-118281-A1 | Fresno | Wood-Burning Firebox | Gas Insert |  |  |  | TRUE | 2021-10-01 | 2021-10-27 | 22.7 | 0 | 7% | 68% | 0.29946 | 24.17% | 59.17% | 0.001265 | 0 | 0.001265
G-112457-A1 | Kern | Wood-Burning Firebox | Gas Insert |  |  |  | TRUE | 2021-10-02 | 2021-10-27 | 22.7 | 0 | 7% | 68% | 0.29946 | 30.83% | 50.83% | 0.0016139 | 0 | 0.0016139
G-117289-A1 | Fresno | Open Hearth Fireplace | Gas Insert |  |  |  | TRUE | 2021-10-04 | 2021-10-27 | 22.7 | 0 | 7% | 68% | 0.29946 | 24.17% | 59.17% | 0.001265 | 0 | 0.001265
G-118066-A1 | Fresno | Open Hearth Fireplace | Gas Insert |  |  |  | TRUE | 2021-10-04 | 2021-10-27 | 22.7 | 0 | 7% | 68% | 0.29946 | 24.17% | 59.17% | 0.001265 | 0 | 0.001265
G-118005-A1 | Madera | Open Hearth Fireplace | Certified Wood Insert | 1.7 | 74 | Non-Catalytic | FALSE | 2021-10-05 | 2021-10-27 | 22.7 | 3.4 | 7% | 74% | 0.29946 | 100% | 0% | 0.0052343 | 7.4162e-05 | 0.0051602
G-115991-A1 | Merced | Open Hearth Fireplace | Gas Insert |  |  |  | TRUE | 2021-10-08 | 2021-10-27 | 22.7 | 0 | 7% | 68% | 0.29946 | 67.5% | 31.67% | 0.0035332 | 0 | 0.0035332
G-116196-A1 | Fresno | Wood-Burning Firebox | Gas Insert |  |  |  | TRUE | 2021-10-11 | 2021-10-27 | 22.7 | 0 | 7% | 68% | 0.29946 | 24.17% | 59.17% | 0.001265 | 0 | 0.001265
G-74855-A1 | Kern | Non-Certified Wood Insert | Gas Insert |  |  |  |  | 2020-12-11 | 2021-11-02 | 29.5 | 0 | 54% | 68% | 2.1 | 100% | 0% | 0.047702 | 0 | 0.047702
G-115777-A1 | Madera | Non-Certified Wood Insert | Gas Insert |  |  |  | TRUE | 2021-09-25 | 2021-11-02 | 29.5 | 0 | 54% | 68% | 2.1 | 33.33% | 56.67% | 0.0159 | 0 | 0.0159
G-104093-A1 | Merced | Open Hearth Fireplace | Gas Insert |  |  |  | TRUE | 2021-02-22 | 2021-11-03 | 22.7 | 0 | 7% | 68% | 0.29946 | 67.5% | 31.67% | 0.0035332 | 0 | 0.0035332
G-115024-A1 | San Joaquin | Open Hearth Fireplace | Gas Insert |  |  |  | TRUE | 2021-09-03 | 2021-11-03 | 22.7 | 0 | 7% | 68% | 0.29946 | 60.83% | 37.5% | 0.0031842 | 0 | 0.0031842
G-106749-A1 | Fresno | Non-Certified Wood Insert | Gas Insert |  |  |  | TRUE | 2021-09-07 | 2021-11-03 | 29.5 | 0 | 54% | 68% | 2.1 | 24.17% | 59.17% | 0.011528 | 0 | 0.011528
G-114858-A1 | Kern | Wood-Burning Firebox | Gas Insert |  |  |  | TRUE | 2021-09-15 | 2021-11-03 | 22.7 | 0 | 7% | 68% | 0.29946 | 30.83% | 50.83% | 0.0016139 | 0 | 0.0016139
G-107678-A1 | Fresno | Open Hearth Fireplace | Gas Insert |  |  |  | TRUE | 2021-09-21 | 2021-11-03 | 22.7 | 0 | 7% | 68% | 0.29946 | 24.17% | 59.17% | 0.001265 | 0 | 0.001265
G-114454-A1 | Madera | Freestanding Non-Certified Pellet Stove | Freestanding Gas Stove |  |  |  |  | 2021-09-24 | 2021-11-03 | 2.9 | 0 | 68% | 68% | 2.61 | 100% | 0% | 0.0058281 | 0 | 0.0058281
G-99806-A1 | Fresno | Non-Certified Wood Insert | Certified Wood Insert | 1.7 | 74 | Non-Catalytic |  | 2021-09-24 | 2021-11-03 | 29.5 | 3.4 | 54% | 74% | 2.1 | 100% | 0% | 0.047702 | 0.0040119 | 0.04369
G-106111-A1 | Kern | Open Hearth Fireplace | Gas Insert |  |  |  | TRUE | 2021-09-27 | 2021-11-03 | 22.7 | 0 | 7% | 68% | 0.29946 | 30.83% | 50.83% | 0.0016139 | 0 | 0.0016139
G-111929-A1 | Madera | Freestanding Non-Certified Wood Stove | Freestanding Certified Wood Stove | 1.1 | 77 | Non-Catalytic |  | 2021-10-14 | 2021-11-03 | 29.5 | 2.2 | 54% | 77% | 2.61 | 100% | 0% | 0.059286 | 0.0031007 | 0.056185
G-109751-A1 | Merced | Non-Certified Wood Insert | Gas Insert |  |  |  | TRUE | 2021-10-14 | 2021-11-03 | 29.5 | 0 | 54% | 68% | 2.1 | 67.5% | 31.67% | 0.032199 | 0 | 0.032199
G-101260-A1 | Kings | Open Hearth Fireplace | Gas Insert |  |  |  | TRUE | 2020-12-15 | 2021-11-05 | 22.7 | 0 | 7% | 68% | 0.29946 | 47.5% | 47.5% | 0.0024863 | 0 | 0.0024863
G-115003-A1 | Kern | Open Hearth Fireplace | Gas Insert |  |  |  | TRUE | 2021-08-26 | 2021-11-05 | 22.7 | 0 | 7% | 68% | 0.29946 | 30.83% | 50.83% | 0.0016139 | 0 | 0.0016139
G-106651-A1 | Merced | Open Hearth Fireplace | Certified Wood Insert | 1.7 | 73 | Non-Catalytic | FALSE | 2021-08-27 | 2021-11-05 | 22.7 | 3.4 | 7% | 73% | 0.29946 | 100% | 0% | 0.0052343 | 7.5178e-05 | 0.0051592
G-111502-A1 | Fresno | Wood-Burning Firebox | Gas Insert |  |  |  | TRUE | 2021-09-07 | 2021-11-05 | 22.7 | 0 | 7% | 68% | 0.29946 | 24.17% | 59.17% | 0.001265 | 0 | 0.001265
G-116313-A1 | Kern | Open Hearth Fireplace | Gas Insert |  |  |  | TRUE | 2021-09-09 | 2021-11-05 | 22.7 | 0 | 7% | 68% | 0.29946 | 30.83% | 50.83% | 0.0016139 | 0 | 0.0016139
G-109436-A1 | Fresno | Open Hearth Fireplace | Gas Insert |  |  |  | TRUE | 2021-09-11 | 2021-11-05 | 22.7 | 0 | 7% | 68% | 0.29946 | 24.17% | 59.17% | 0.001265 | 0 | 0.001265
G-116109-A1 | San Joaquin | Open Hearth Fireplace | Certified Wood Insert | 2.4 | 72 | Non-Catalytic | TRUE | 2021-09-13 | 2021-11-05 | 22.7 | 4.8 | 7% | 72% | 0.29946 | 60.83% | 37.5% | 0.0031842 | 7.1117e-05 | 0.0031131
G-117040-A1 | Kern | Non-Certified Wood Insert | Gas Insert |  |  |  | TRUE | 2021-09-18 | 2021-11-05 | 29.5 | 0 | 54% | 68% | 2.1 | 30.83% | 50.83% | 0.014708 | 0 | 0.014708
G-104100-A1 | Fresno | Open Hearth Fireplace | Gas Insert |  |  |  | TRUE | 2021-09-21 | 2021-11-05 | 22.7 | 0 | 7% | 68% | 0.29946 | 24.17% | 59.17% | 0.001265 | 0 | 0.001265
G-116265-A1 | Fresno | Open Hearth Fireplace | Heat Pump - Ducted |  |  |  | TRUE | 2021-09-21 | 2021-11-05 | 22.7 | 0 | 7% | 68% | 0.29946 | 24.17% | 59.17% | 0.001265 | 0 | 0.001265
G-113716-A1 | Kern | Open Hearth Fireplace | Gas Insert |  |  |  | TRUE | 2021-09-22 | 2021-11-05 | 22.7 | 0 | 7% | 68% | 0.29946 | 30.83% | 50.83% | 0.0016139 | 0 | 0.0016139
G-106894-A1 | Fresno | Open Hearth Fireplace | Gas Insert |  |  |  | TRUE | 2021-10-01 | 2021-11-05 | 22.7 | 0 | 7% | 68% | 0.29946 | 24.17% | 59.17% | 0.001265 | 0 | 0.001265
G-116985-A1 | Fresno | Open Hearth Fireplace | Gas Insert |  |  |  | TRUE | 2021-10-02 | 2021-11-05 | 22.7 | 0 | 7% | 68% | 0.29946 | 24.17% | 59.17% | 0.001265 | 0 | 0.001265
G-107397-A1 | Madera | Non-Certified Wood Insert | Certified Wood Insert | 1.8 | 71 | Non-Catalytic |  | 2021-10-04 | 2021-11-05 | 29.5 | 3.6 | 54% | 71% | 2.1 | 100% | 0% | 0.047702 | 0.0044274 | 0.043274
G-105505-A1 | Stanislaus | Certified Pellet Insert | Gas Insert |  |  |  | TRUE | 2021-10-04 | 2021-11-05 | 2.9 | 0 | 68% | 68% | 2.1 | 54.17% | 44.17% | 0.00254 | 0 | 0.00254
G-117975-A1 | Tulare | Open Hearth Fireplace | Gas Insert |  |  |  |  | 2021-10-06 | 2021-11-05 | 22.7 | 0 | 7% | 68% | 0.29946 | 100% | 0% | 0.0052343 | 0 | 0.0052343
G-117162-A1 | Fresno | Freestanding Non-Certified Wood Stove | Freestanding Certified Wood Stove | 2 | 72 | Non-Catalytic |  | 2021-10-06 | 2021-11-05 | 29.5 | 4 | 54% | 72% | 2.09 | 100% | 0% | 0.047474 | 0.0048279 | 0.042646
G-104137-A1 | San Joaquin | Wood-Burning Firebox | Gas Insert |  |  |  | TRUE | 2021-10-08 | 2021-11-05 | 22.7 | 0 | 7% | 68% | 0.29946 | 60.83% | 37.5% | 0.0031842 | 0 | 0.0031842
G-111927-A1 | Madera | Open Hearth Fireplace | Certified Wood Insert | 2.3 | 72 | Non-Catalytic |  | 2021-10-09 | 2021-11-05 | 22.7 | 4.6 | 7% | 72% | 0.29946 | 100% | 0% | 0.0052343 | 0.00010312 | 0.0051312
G-117161-A1 | Fresno | Wood-Burning Firebox | Gas Insert |  |  |  | TRUE | 2021-10-09 | 2021-11-05 | 22.7 | 0 | 7% | 68% | 0.29946 | 24.17% | 59.17% | 0.001265 | 0 | 0.001265
G-117279-A1 | Fresno | Open Hearth Fireplace | Certified Pellet Insert | 1.1 | 76 | Non-Catalytic |  | 2021-10-09 | 2021-11-05 | 22.7 | 2.2 | 7% | 76% | 0.29946 | 100% | 0% | 0.0052343 | 4.6724e-05 | 0.0051876
G-117298-A1 | Fresno | Open Hearth Fireplace | Gas Insert |  |  |  | TRUE | 2021-10-11 | 2021-11-05 | 22.7 | 0 | 7% | 68% | 0.29946 | 24.17% | 59.17% | 0.001265 | 0 | 0.001265
G-110318-A1 | Madera | Wood-Burning Firebox | Certified Wood Insert | 1.3 | 72 | Non-Catalytic | FALSE | 2021-10-12 | 2021-11-05 | 22.7 | 2.6 | 7% | 72% | 0.29946 | 100% | 0% | 0.0052343 | 5.8288e-05 | 0.0051761
G-111350-A1 | Kern | Open Hearth Fireplace | Gas Insert |  |  |  | TRUE | 2021-10-12 | 2021-11-05 | 22.7 | 0 | 7% | 68% | 0.29946 | 30.83% | 50.83% | 0.0016139 | 0 | 0.0016139
G-117237-A1 | Kern | Open Hearth Fireplace | Gas Insert |  |  |  | TRUE | 2021-10-12 | 2021-11-05 | 22.7 | 0 | 7% | 68% | 0.29946 | 30.83% | 50.83% | 0.0016139 | 0 | 0.0016139
G-117125-A1 | Stanislaus | Open Hearth Fireplace | Gas Insert |  |  |  | TRUE | 2021-10-14 | 2021-11-05 | 22.7 | 0 | 7% | 68% | 0.29946 | 54.17% | 44.17% | 0.0028353 | 0 | 0.0028353
G-115751-A1 | Tulare | Freestanding Non-Certified Wood Stove | Freestanding Certified Wood Stove | 1.5 | 69 | Non-Catalytic | TRUE | 2021-10-15 | 2021-11-05 | 29.5 | 3 | 54% | 69% | 2.4 | 53.33% | 43.33% | 0.029075 | 0.0025775 | 0.026498
G-106596-A1 | Fresno | Open Hearth Fireplace | Gas Insert |  |  |  | TRUE | 2021-10-15 | 2021-11-05 | 22.7 | 0 | 7% | 68% | 0.29946 | 24.17% | 59.17% | 0.001265 | 0 | 0.001265
G-109227-A1 | Fresno | Open Hearth Fireplace | Gas Insert |  |  |  | TRUE | 2021-10-15 | 2021-11-05 | 22.7 | 0 | 7% | 68% | 0.29946 | 24.17% | 59.17% | 0.001265 | 0 | 0.001265
G-112112-A1 | Fresno | Wood-Burning Firebox | Gas Insert |  |  |  | TRUE | 2021-10-15 | 2021-11-05 | 22.7 | 0 | 7% | 68% | 0.29946 | 24.17% | 59.17% | 0.001265 | 0 | 0.001265
G-116774-A1 | Fresno | Wood-Burning Firebox | Gas Insert |  |  |  | TRUE | 2021-10-15 | 2021-11-05 | 22.7 | 0 | 7% | 68% | 0.29946 | 24.17% | 59.17% | 0.001265 | 0 | 0.001265
G-111416-A1 | Stanislaus | Open Hearth Fireplace | Gas Insert |  |  |  | TRUE | 2021-10-19 | 2021-11-05 | 22.7 | 0 | 7% | 68% | 0.29946 | 54.17% | 44.17% | 0.0028353 | 0 | 0.0028353
G-100097-A1 | Fresno | Wood-Burning Firebox | Gas Insert |  |  |  | TRUE | 2021-10-20 | 2021-11-05 | 22.7 | 0 | 7% | 68% | 0.29946 | 24.17% | 59.17% | 0.001265 | 0 | 0.001265
G-105235-A1 | Fresno | Open Hearth Fireplace | Gas Insert |  |  |  | TRUE | 2021-10-21 | 2021-11-05 | 22.7 | 0 | 7% | 68% | 0.29946 | 24.17% | 59.17% | 0.001265 | 0 | 0.001265
G-112149-A1 | Fresno | Wood-Burning Firebox | Gas Insert |  |  |  | TRUE | 2021-10-23 | 2021-11-05 | 22.7 | 0 | 7% | 68% | 0.29946 | 24.17% | 59.17% | 0.001265 | 0 | 0.001265
G-115670-A1 | Kern | Wood-Burning Firebox | Gas Insert |  |  |  | TRUE | 2021-10-29 | 2021-11-05 | 22.7 | 0 | 7% | 68% | 0.29946 | 30.83% | 50.83% | 0.0016139 | 0 | 0.0016139
G-117984-A1 | Stanislaus | Non-Certified Wood Insert | Certified Wood Insert | 1.9 | 72 | Non-Catalytic | TRUE | 2021-10-07 | 2021-11-09 | 29.5 | 3.8 | 54% | 72% | 2.1 | 54.17% | 44.17% | 0.025838 | 0.0027815 | 0.023057
G-113500-A1 | Tulare | Open Hearth Fireplace | Gas Insert |  |  |  | TRUE | 2021-10-08 | 2021-11-09 | 22.7 | 0 | 7% | 68% | 0.29946 | 53.33% | 43.33% | 0.0027917 | 0 | 0.0027917
G-112291-A1 | Madera | Open Hearth Fireplace | Gas Insert |  |  |  | TRUE | 2021-10-21 | 2021-11-09 | 22.7 | 0 | 7% | 68% | 0.29946 | 33.33% | 56.67% | 0.0017448 | 0 | 0.0017448
G-113922-A1 | Madera | Open Hearth Fireplace | Gas Insert |  |  |  |  | 2021-07-02 | 2021-11-10 | 22.7 | 0 | 7% | 68% | 0.29946 | 100% | 0% | 0.0052343 | 0 | 0.0052343
G-115673-A1 | Kern | Non-Certified Wood Insert | Gas Insert |  |  |  | TRUE | 2021-08-17 | 2021-11-10 | 29.5 | 0 | 54% | 68% | 2.1 | 30.83% | 50.83% | 0.014708 | 0 | 0.014708
G-115476-A1 | Tulare | Freestanding Non-Certified Wood Stove | Freestanding Certified Wood Stove | 1.5 | 69 | Non-Catalytic | TRUE | 2021-08-30 | 2021-11-10 | 29.5 | 3 | 54% | 69% | 2.4 | 53.33% | 43.33% | 0.029075 | 0.0025775 | 0.026498
G-115410-A1 | Madera | Wood-Burning Firebox | Gas Insert |  |  |  | TRUE | 2021-09-02 | 2021-11-10 | 22.7 | 0 | 7% | 68% | 0.29946 | 33.33% | 56.67% | 0.0017448 | 0 | 0.0017448
G-115602-A1 | Madera | Freestanding Non-Certified Wood Stove | Freestanding Certified Wood Stove | 1.6 | 73 | Non-Catalytic | FALSE | 2021-09-07 | 2021-11-10 | 29.5 | 3.2 | 54% | 73% | 2.61 | 100% | 0% | 0.059286 | 0.0047572 | 0.054529
G-112524-A1 | Fresno | Open Hearth Fireplace | Gas Insert |  |  |  | TRUE | 2021-09-13 | 2021-11-10 | 22.7 | 0 | 7% | 68% | 0.29946 | 24.17% | 59.17% | 0.001265 | 0 | 0.001265
G-88192-A1 | Madera | Open Hearth Fireplace | Gas Insert |  |  |  |  | 2021-09-23 | 2021-11-10 | 22.7 | 0 | 7% | 68% | 0.29946 | 100% | 0% | 0.0052343 | 0 | 0.0052343
G-114886-A1 | San Joaquin | Wood-Burning Firebox | Certified Wood Insert | 1.9 | 78 | Hybrid |  | 2021-09-28 | 2021-11-10 | 22.7 | 3.8 | 7% | 78% | 0.29946 | 100% | 0% | 0.0052343 | 7.8636e-05 | 0.0051557
G-112626-A1 | Fresno | Non-Certified Wood Insert | Gas Insert |  |  |  | TRUE | 2021-10-05 | 2021-11-10 | 29.5 | 0 | 54% | 68% | 2.1 | 24.17% | 59.17% | 0.011528 | 0 | 0.011528
G-114387-A1 | Fresno | Open Hearth Fireplace | Certified Wood Insert | 1.8 | 71 | Non-Catalytic | FALSE | 2021-10-06 | 2021-11-10 | 22.7 | 3.6 | 7% | 71% | 0.29946 | 100% | 0% | 0.0052343 | 8.1843e-05 | 0.0051525
G-113714-A1 | Stanislaus | Open Hearth Fireplace | Gas Insert |  |  |  | TRUE | 2021-10-14 | 2021-11-10 | 22.7 | 0 | 7% | 68% | 0.29946 | 54.17% | 44.17% | 0.0028353 | 0 | 0.0028353
G-115568-A1 | San Joaquin | Open Hearth Fireplace | Gas Insert |  |  |  | TRUE | 2021-10-19 | 2021-11-10 | 22.7 | 0 | 7% | 68% | 0.29946 | 60.83% | 37.5% | 0.0031842 | 0 | 0.0031842
G-109492-A1 | Kern | Open Hearth Fireplace | Gas Insert |  |  |  | TRUE | 2021-10-22 | 2021-11-10 | 22.7 | 0 | 7% | 68% | 0.29946 | 30.83% | 50.83% | 0.0016139 | 0 | 0.0016139
G-114913-A1 | Fresno | Wood-Burning Firebox | Gas Insert |  |  |  | TRUE | 2021-10-22 | 2021-11-10 | 22.7 | 0 | 7% | 68% | 0.29946 | 24.17% | 59.17% | 0.001265 | 0 | 0.001265
G-103322-A1 | Stanislaus | Open Hearth Fireplace | Gas Insert |  |  |  | TRUE | 2021-10-25 | 2021-11-10 | 22.7 | 0 | 7% | 68% | 0.29946 | 54.17% | 44.17% | 0.0028353 | 0 | 0.0028353
G-109579-A1 | Fresno | Wood-Burning Firebox | Gas Insert |  |  |  | TRUE | 2021-10-26 | 2021-11-10 | 22.7 | 0 | 7% | 68% | 0.29946 | 24.17% | 59.17% | 0.001265 | 0 | 0.001265
G-113663-A1 | Kern | Open Hearth Fireplace | Gas Insert |  |  |  | TRUE | 2021-10-29 | 2021-11-10 | 22.7 | 0 | 7% | 68% | 0.29946 | 30.83% | 50.83% | 0.0016139 | 0 | 0.0016139
G-107700-A1 | Tulare | Wood-Burning Firebox | Gas Insert |  |  |  | TRUE | 2021-10-30 | 2021-11-10 | 22.7 | 0 | 7% | 68% | 0.29946 | 53.33% | 43.33% | 0.0027917 | 0 | 0.0027917
G-104773-A1 | Kern | Wood-Burning Firebox | Gas Insert |  |  |  | TRUE | 2020-12-19 | 2021-11-15 | 22.7 | 0 | 7% | 68% | 0.29946 | 30.83% | 50.83% | 0.0016139 | 0 | 0.0016139
G-107056-A1 | San Joaquin | Wood-Burning Firebox | Gas Insert |  |  |  | TRUE | 2021-08-10 | 2021-11-15 | 22.7 | 0 | 7% | 68% | 0.29946 | 60.83% | 37.5% | 0.0031842 | 0 | 0.0031842
G-105975-A1 | Kern | Wood-Burning Firebox | Gas Insert |  |  |  | TRUE | 2021-08-27 | 2021-11-15 | 22.7 | 0 | 7% | 68% | 0.29946 | 30.83% | 50.83% | 0.0016139 | 0 | 0.0016139
G-115371-A1 | Kern | Freestanding Non-Certified Wood Stove | Freestanding Gas Stove |  |  |  | TRUE | 2021-08-27 | 2021-11-15 | 29.5 | 0 | 54% | 68% | 1.57 | 30.83% | 50.83% | 0.010996 | 0 | 0.010996
G-114644-A1 | Fresno | Open Hearth Fireplace | Gas Insert |  |  |  | TRUE | 2021-09-22 | 2021-11-15 | 22.7 | 0 | 7% | 68% | 0.29946 | 24.17% | 59.17% | 0.001265 | 0 | 0.001265
G-115554-A1 | Tulare | Wood-Burning Firebox | Gas Insert |  |  |  | TRUE | 2021-09-24 | 2021-11-15 | 22.7 | 0 | 7% | 68% | 0.29946 | 53.33% | 43.33% | 0.0027917 | 0 | 0.0027917
G-115452-A1 | San Joaquin | Freestanding Non-Certified Wood Stove | Freestanding Gas Stove |  |  |  | TRUE | 2021-09-27 | 2021-11-15 | 29.5 | 0 | 54% | 68% | 1.15 | 60.83% | 37.5% | 0.015891 | 0 | 0.015891
G-115780-A1 | Madera | Wood-Burning Firebox | Certified Wood Insert | 1.7 | 76 | Hybrid |  | 2021-09-27 | 2021-11-15 | 22.7 | 3.4 | 7% | 76% | 0.29946 | 100% | 0% | 0.0052343 | 7.221e-05 | 0.0051621
G-116139-A1 | San Joaquin | Non-Certified Wood Insert | Gas Insert |  |  |  | TRUE | 2021-10-07 | 2021-11-15 | 29.5 | 0 | 54% | 68% | 2.1 | 60.83% | 37.5% | 0.029018 | 0 | 0.029018
G-115762-A1 | Tulare | Open Hearth Fireplace | Certified Wood Insert | 1.1 | 68 | Non-Catalytic | FALSE | 2021-10-17 | 2021-11-15 | 22.7 | 2.2 | 7% | 68% | 0.29946 | 100% | 0% | 0.0052343 | 5.2221e-05 | 0.0051821
G-116111-A1 | Fresno | Non-Certified Wood Insert | Gas Insert |  |  |  |  | 2021-10-20 | 2021-11-15 | 29.5 | 0 | 54% | 68% | 2.1 | 100% | 0% | 0.047702 | 0 | 0.047702
G-115676-A1 | Fresno | Open Hearth Fireplace | Gas Insert |  |  |  | TRUE | 2021-10-21 | 2021-11-15 | 22.7 | 0 | 7% | 68% | 0.29946 | 24.17% | 59.17% | 0.001265 | 0 | 0.001265
G-115876-A1 | Stanislaus | Open Hearth Fireplace | Certified Wood Insert | 1.7 | 73 | Non-Catalytic | TRUE | 2021-10-26 | 2021-11-15 | 22.7 | 3.4 | 7% | 73% | 0.29946 | 54.17% | 44.17% | 0.0028353 | 4.5375e-05 | 0.0027899
G-116274-A1 | Fresno | Open Hearth Fireplace | Gas Insert |  |  |  | TRUE | 2021-10-26 | 2021-11-15 | 22.7 | 0 | 7% | 68% | 0.29946 | 24.17% | 59.17% | 0.001265 | 0 | 0.001265
G-110388-A1 | Tulare | Open Hearth Fireplace | Gas Insert |  |  |  | TRUE | 2021-10-30 | 2021-11-15 | 22.7 | 0 | 7% | 68% | 0.29946 | 53.33% | 43.33% | 0.0027917 | 0 | 0.0027917
G-116987-A1 | San Joaquin | Open Hearth Fireplace | Gas Insert |  |  |  | TRUE | 2021-09-13 | 2021-11-17 | 22.7 | 0 | 7% | 68% | 0.29946 | 60.83% | 37.5% | 0.0031842 | 0 | 0.0031842
G-114802-A1 | Fresno | Open Hearth Fireplace | Gas Insert |  |  |  | TRUE | 2021-10-06 | 2021-11-17 | 22.7 | 0 | 7% | 68% | 0.29946 | 24.17% | 59.17% | 0.001265 | 0 | 0.001265
G-114602-A1 | Fresno | Open Hearth Fireplace | Gas Insert |  |  |  | TRUE | 2021-10-22 | 2021-11-18 | 22.7 | 0 | 7% | 68% | 0.29946 | 24.17% | 59.17% | 0.001265 | 0 | 0.001265
G-114751-A1 | Kern | Wood-Burning Firebox | Gas Insert |  |  |  | TRUE | 2021-10-28 | 2021-11-18 | 22.7 | 0 | 7% | 68% | 0.29946 | 30.83% | 50.83% | 0.0016139 | 0 | 0.0016139
G-106612-A1 | Stanislaus | Open Hearth Fireplace | Gas Insert |  |  |  | TRUE | 2021-03-10 | 2021-11-23 | 22.7 | 0 | 7% | 68% | 0.29946 | 54.17% | 44.17% | 0.0028353 | 0 | 0.0028353
G-111270-A1 | San Joaquin | Freestanding Non-Certified Wood Stove | Gas Fireplace |  |  |  | TRUE | 2021-08-09 | 2021-11-23 | 29.5 | 0 | 54% | 68% | 1.15 | 60.83% | 37.5% | 0.015891 | 0 | 0.015891
G-113248-A1 | Fresno | Open Hearth Fireplace | Gas Insert |  |  |  | TRUE | 2021-08-18 | 2021-11-23 | 22.7 | 0 | 7% | 68% | 0.29946 | 24.17% | 59.17% | 0.001265 | 0 | 0.001265
G-116324-A1 | Kern | Wood-Burning Firebox | Gas Insert |  |  |  | TRUE | 2021-09-01 | 2021-11-23 | 22.7 | 0 | 7% | 68% | 0.29946 | 30.83% | 50.83% | 0.0016139 | 0 | 0.0016139
G-106384-A1 | Kern | Wood-Burning Firebox | Gas Insert |  |  |  | TRUE | 2021-09-03 | 2021-11-23 | 22.7 | 0 | 7% | 68% | 0.29946 | 30.83% | 50.83% | 0.0016139 | 0 | 0.0016139
G-113673-A1 | Fresno | Non-Certified Wood Insert | Certified Pellet Insert | 0.98 | 76 | Non-Catalytic |  | 2021-09-08 | 2021-11-23 | 29.5 | 1.96 | 54% | 76% | 2.1 | 100% | 0% | 0.047702 | 0.0022519 | 0.04545
G-116671-A1 | Stanislaus | Open Hearth Fireplace | Gas Insert |  |  |  | TRUE | 2021-09-14 | 2021-11-23 | 22.7 | 0 | 7% | 68% | 0.29946 | 54.17% | 44.17% | 0.0028353 | 0 | 0.0028353
G-117213-A1 | San Joaquin | Wood-Burning Firebox | Gas Fireplace |  |  |  | TRUE | 2021-09-20 | 2021-11-23 | 22.7 | 0 | 7% | 68% | 0.29946 | 60.83% | 37.5% | 0.0031842 | 0 | 0.0031842
G-117167-A1 | Kern | Open Hearth Fireplace | Gas Insert |  |  |  | TRUE | 2021-09-21 | 2021-11-23 | 22.7 | 0 | 7% | 68% | 0.29946 | 30.83% | 50.83% | 0.0016139 | 0 | 0.0016139
G-112885-A1 | Kern | Open Hearth Fireplace | Gas Insert |  |  |  | TRUE | 2021-09-22 | 2021-11-23 | 22.7 | 0 | 7% | 68% | 0.29946 | 30.83% | 50.83% | 0.0016139 | 0 | 0.0016139
G-116899-A1 | Kern | Open Hearth Fireplace | Gas Insert |  |  |  | TRUE | 2021-09-24 | 2021-11-23 | 22.7 | 0 | 7% | 68% | 0.29946 | 30.83% | 50.83% | 0.0016139 | 0 | 0.0016139
G-117840-A1 | Kings | Non-Certified Wood Insert | Gas Insert |  |  |  | TRUE | 2021-09-25 | 2021-11-23 | 29.5 | 0 | 54% | 68% | 2.1 | 47.5% | 47.5% | 0.022658 | 0 | 0.022658
G-116638-A1 | Kern | Open Hearth Fireplace | Gas Insert |  |  |  | TRUE | 2021-09-27 | 2021-11-23 | 22.7 | 0 | 7% | 68% | 0.29946 | 30.83% | 50.83% | 0.0016139 | 0 | 0.0016139
G-105837-A1 | Fresno | Freestanding Non-Certified Wood Stove | Freestanding Gas Stove |  |  |  | TRUE | 2021-09-28 | 2021-11-23 | 29.5 | 0 | 54% | 68% | 2.09 | 24.17% | 59.17% | 0.011473 | 0 | 0.011473
G-116309-A1 | Kern | Wood-Burning Firebox | Gas Insert |  |  |  | TRUE | 2021-09-28 | 2021-11-23 | 22.7 | 0 | 7% | 68% | 0.29946 | 30.83% | 50.83% | 0.0016139 | 0 | 0.0016139
G-117842-A1 | Fresno | Open Hearth Fireplace | Gas Insert |  |  |  | TRUE | 2021-09-28 | 2021-11-23 | 22.7 | 0 | 7% | 68% | 0.29946 | 24.17% | 59.17% | 0.001265 | 0 | 0.001265
G-112558-A1 | Madera | Freestanding Non-Certified Wood Stove | Freestanding Certified Wood Stove | 1.8 | 74 | Non-Catalytic | FALSE | 2021-09-30 | 2021-11-23 | 29.5 | 3.6 | 54% | 74% | 2.61 | 100% | 0% | 0.059286 | 0.0052795 | 0.054007
G-116883-A1 | Fresno | Open Hearth Fireplace | Gas Insert |  |  |  | TRUE | 2021-09-30 | 2021-11-23 | 22.7 | 0 | 7% | 68% | 0.29946 | 24.17% | 59.17% | 0.001265 | 0 | 0.001265
G-116788-A1 | Fresno | Non-Certified Wood Insert | Gas Insert |  |  |  | TRUE | 2021-10-02 | 2021-11-23 | 29.5 | 0 | 54% | 68% | 2.1 | 24.17% | 59.17% | 0.011528 | 0 | 0.011528
G-116302-A1 | Fresno | Open Hearth Fireplace | Certified Wood Insert | 1.8 | 74 | Non-Catalytic |  | 2021-10-02 | 2021-11-23 | 22.7 | 3.6 | 7% | 74% | 0.29946 | 100% | 0% | 0.0052343 | 7.8525e-05 | 0.0051558
G-116984-A1 | Fresno | Wood-Burning Firebox | Gas Insert |  |  |  | TRUE | 2021-10-02 | 2021-11-23 | 22.7 | 0 | 7% | 68% | 0.29946 | 24.17% | 59.17% | 0.001265 | 0 | 0.001265
G-115818-A1 | Kern | Non-Certified Wood Insert | Gas Insert |  |  |  | TRUE | 2021-10-04 | 2021-11-23 | 29.5 | 0 | 54% | 68% | 2.1 | 30.83% | 50.83% | 0.014708 | 0 | 0.014708
G-117310-A1 | Stanislaus | Open Hearth Fireplace | Gas Insert |  |  |  | TRUE | 2021-10-04 | 2021-11-23 | 22.7 | 0 | 7% | 68% | 0.29946 | 54.17% | 44.17% | 0.0028353 | 0 | 0.0028353
G-117371-A1 | San Joaquin | Open Hearth Fireplace | Gas Insert |  |  |  | TRUE | 2021-10-04 | 2021-11-23 | 22.7 | 0 | 7% | 68% | 0.29946 | 60.83% | 37.5% | 0.0031842 | 0 | 0.0031842
G-110665-A1 | Stanislaus | Open Hearth Fireplace | Gas Insert |  |  |  | TRUE | 2021-10-05 | 2021-11-23 | 22.7 | 0 | 7% | 68% | 0.29946 | 54.17% | 44.17% | 0.0028353 | 0 | 0.0028353
G-116611-A1 | Fresno | Open Hearth Fireplace | Gas Insert |  |  |  | TRUE | 2021-10-06 | 2021-11-23 | 22.7 | 0 | 7% | 68% | 0.29946 | 24.17% | 59.17% | 0.001265 | 0 | 0.001265
G-115011-A1 | San Joaquin | Wood-Burning Firebox | Gas Insert |  |  |  | TRUE | 2021-10-07 | 2021-11-23 | 22.7 | 0 | 7% | 68% | 0.29946 | 60.83% | 37.5% | 0.0031842 | 0 | 0.0031842
G-117573-A1 | Fresno | Open Hearth Fireplace | Gas Insert |  |  |  | TRUE | 2021-10-07 | 2021-11-23 | 22.7 | 0 | 7% | 68% | 0.29946 | 24.17% | 59.17% | 0.001265 | 0 | 0.001265
G-117752-A1 | San Joaquin | Open Hearth Fireplace | Gas Insert |  |  |  | TRUE | 2021-10-07 | 2021-11-23 | 22.7 | 0 | 7% | 68% | 0.29946 | 60.83% | 37.5% | 0.0031842 | 0 | 0.0031842
G-117739-A1 | Fresno | Open Hearth Fireplace | Gas Insert |  |  |  | TRUE | 2021-10-09 | 2021-11-23 | 22.7 | 0 | 7% | 68% | 0.29946 | 24.17% | 59.17% | 0.001265 | 0 | 0.001265
G-114876-A1 | Merced | Non-Certified Wood Insert | Certified Wood Insert | 1.4 | 67 | Non-Catalytic | FALSE | 2021-10-12 | 2021-11-23 | 29.5 | 2.8 | 54% | 67% | 2.1 | 100% | 0% | 0.047702 | 0.0036491 | 0.044052
G-116523-A1 | San Joaquin | Open Hearth Fireplace | Gas Fireplace |  |  |  | TRUE | 2021-10-12 | 2021-11-23 | 22.7 | 0 | 7% | 68% | 0.29946 | 60.83% | 37.5% | 0.0031842 | 0 | 0.0031842
G-116768-A1 | San Joaquin | Open Hearth Fireplace | Gas Insert |  |  |  | TRUE | 2021-10-12 | 2021-11-23 | 22.7 | 0 | 7% | 68% | 0.29946 | 60.83% | 37.5% | 0.0031842 | 0 | 0.0031842
G-85061-A1 | Stanislaus | Freestanding Non-Certified Wood Stove | Freestanding Gas Stove |  |  |  | TRUE | 2021-10-12 | 2021-11-23 | 29.5 | 0 | 54% | 68% | 1.55 | 54.17% | 44.17% | 0.019071 | 0 | 0.019071
G-116960-A1 | Stanislaus | Open Hearth Fireplace | Gas Insert |  |  |  | TRUE | 2021-10-13 | 2021-11-23 | 22.7 | 0 | 7% | 68% | 0.29946 | 54.17% | 44.17% | 0.0028353 | 0 | 0.0028353
G-117565-A1 | Fresno | Open Hearth Fireplace | Gas Insert |  |  |  | TRUE | 2021-10-13 | 2021-11-23 | 22.7 | 0 | 7% | 68% | 0.29946 | 24.17% | 59.17% | 0.001265 | 0 | 0.001265
G-117584-A1 | Tulare | Open Hearth Fireplace | Gas Insert |  |  |  | TRUE | 2021-10-13 | 2021-11-23 | 22.7 | 0 | 7% | 68% | 0.29946 | 53.33% | 43.33% | 0.0027917 | 0 | 0.0027917
G-106835-A1 | Fresno | Open Hearth Fireplace | Gas Insert |  |  |  | TRUE | 2021-10-14 | 2021-11-23 | 22.7 | 0 | 7% | 68% | 0.29946 | 24.17% | 59.17% | 0.001265 | 0 | 0.001265
G-117007-A1 | Fresno | Wood-Burning Firebox | Gas Insert |  |  |  | TRUE | 2021-10-14 | 2021-11-23 | 22.7 | 0 | 7% | 68% | 0.29946 | 24.17% | 59.17% | 0.001265 | 0 | 0.001265
G-117265-A1 | Fresno | Open Hearth Fireplace | Gas Insert |  |  |  | TRUE | 2021-10-14 | 2021-11-23 | 22.7 | 0 | 7% | 68% | 0.29946 | 24.17% | 59.17% | 0.001265 | 0 | 0.001265
G-116817-A1 | Fresno | Open Hearth Fireplace | Gas Insert |  |  |  | TRUE | 2021-10-15 | 2021-11-23 | 22.7 | 0 | 7% | 68% | 0.29946 | 24.17% | 59.17% | 0.001265 | 0 | 0.001265
G-116835-A1 | Fresno | Wood-Burning Firebox | Gas Insert |  |  |  | TRUE | 2021-10-15 | 2021-11-23 | 22.7 | 0 | 7% | 68% | 0.29946 | 24.17% | 59.17% | 0.001265 | 0 | 0.001265
G-82357-A1 | Merced | Wood-Burning Firebox | Gas Insert |  |  |  |  | 2021-10-15 | 2021-11-23 | 22.7 | 0 | 7% | 68% | 0.29946 | 100% | 0% | 0.0052343 | 0 | 0.0052343
G-116403-A1 | Fresno | Open Hearth Fireplace | Gas Fireplace |  |  |  | TRUE | 2021-10-16 | 2021-11-23 | 22.7 | 0 | 7% | 68% | 0.29946 | 24.17% | 59.17% | 0.001265 | 0 | 0.001265
G-117808-A1 | Fresno | Open Hearth Fireplace | Gas Insert |  |  |  | TRUE | 2021-10-16 | 2021-11-23 | 22.7 | 0 | 7% | 68% | 0.29946 | 24.17% | 59.17% | 0.001265 | 0 | 0.001265
G-117369-A1 | Fresno | Wood-Burning Firebox | Gas Insert |  |  |  | TRUE | 2021-10-18 | 2021-11-23 | 22.7 | 0 | 7% | 68% | 0.29946 | 24.17% | 59.17% | 0.001265 | 0 | 0.001265
G-114753-A1 | Kern | Open Hearth Fireplace | Gas Insert |  |  |  | TRUE | 2021-10-21 | 2021-11-23 | 22.7 | 0 | 7% | 68% | 0.29946 | 30.83% | 50.83% | 0.0016139 | 0 | 0.0016139
G-117003-A1 | Fresno | Open Hearth Fireplace | Gas Insert |  |  |  | TRUE | 2021-10-21 | 2021-11-23 | 22.7 | 0 | 7% | 68% | 0.29946 | 24.17% | 59.17% | 0.001265 | 0 | 0.001265
G-117098-A1 | Fresno | Open Hearth Fireplace | Gas Insert |  |  |  | FALSE | 2021-10-22 | 2021-11-23 | 22.7 | 0 | 7% | 68% | 0.29946 | 100% | 0% | 0.0052343 | 0 | 0.0052343
G-117281-A1 | Fresno | Wood-Burning Firebox | Gas Insert |  |  |  | TRUE | 2021-10-23 | 2021-11-23 | 22.7 | 0 | 7% | 68% | 0.29946 | 24.17% | 59.17% | 0.001265 | 0 | 0.001265
G-117282-A1 | Fresno | Wood-Burning Firebox | Gas Insert |  |  |  | TRUE | 2021-10-23 | 2021-11-23 | 22.7 | 0 | 7% | 68% | 0.29946 | 24.17% | 59.17% | 0.001265 | 0 | 0.001265
G-117285-A1 | Fresno | Wood-Burning Firebox | Gas Insert |  |  |  | TRUE | 2021-10-23 | 2021-11-23 | 22.7 | 0 | 7% | 68% | 0.29946 | 24.17% | 59.17% | 0.001265 | 0 | 0.001265
G-113219-A1 | Fresno | Open Hearth Fireplace | Gas Insert |  |  |  | TRUE | 2021-10-26 | 2021-11-23 | 22.7 | 0 | 7% | 68% | 0.29946 | 24.17% | 59.17% | 0.001265 | 0 | 0.001265
G-116956-A1 | Tulare | Open Hearth Fireplace | Gas Insert |  |  |  | TRUE | 2021-10-26 | 2021-11-23 | 22.7 | 0 | 7% | 68% | 0.29946 | 53.33% | 43.33% | 0.0027917 | 0 | 0.0027917
G-116964-A1 | Stanislaus | Open Hearth Fireplace | Gas Insert |  |  |  | TRUE | 2021-10-27 | 2021-11-23 | 22.7 | 0 | 7% | 68% | 0.29946 | 54.17% | 44.17% | 0.0028353 | 0 | 0.0028353
G-117115-A1 | Fresno | Wood-Burning Firebox | Gas Insert |  |  |  | TRUE | 2021-10-27 | 2021-11-23 | 22.7 | 0 | 7% | 68% | 0.29946 | 24.17% | 59.17% | 0.001265 | 0 | 0.001265
G-113605-A1 | Fresno | Non-Certified Wood Insert | Certified Wood Insert | 1.8 | 74 | Non-Catalytic | FALSE | 2021-10-28 | 2021-11-23 | 29.5 | 3.6 | 54% | 74% | 2.1 | 100% | 0% | 0.047702 | 0.0042479 | 0.043454
G-117410-A1 | San Joaquin | Freestanding Non-Certified Wood Stove | Freestanding Certified Pellet Stove | 0.89 | 70 | Non-Catalytic |  | 2021-10-29 | 2021-11-23 | 29.5 | 1.78 | 54% | 70% | 1.15 | 100% | 0% | 0.026122 | 0.0012159 | 0.024906
G-107050-A1 | Fresno | Open Hearth Fireplace | Gas Insert |  |  |  | TRUE | 2021-11-04 | 2021-11-23 | 22.7 | 0 | 7% | 68% | 0.29946 | 24.17% | 59.17% | 0.001265 | 0 | 0.001265
G-113034-A1 | Kern | Open Hearth Fireplace | Gas Insert |  |  |  | TRUE | 2021-11-04 | 2021-11-23 | 22.7 | 0 | 7% | 68% | 0.29946 | 30.83% | 50.83% | 0.0016139 | 0 | 0.0016139
G-116662-A1 | Fresno | Wood-Burning Firebox | Gas Insert |  |  |  | TRUE | 2021-11-04 | 2021-11-23 | 22.7 | 0 | 7% | 68% | 0.29946 | 24.17% | 59.17% | 0.001265 | 0 | 0.001265
G-111980-A1 | Kern | Wood-Burning Firebox | Gas Insert |  |  |  | TRUE | 2021-11-05 | 2021-11-23 | 22.7 | 0 | 7% | 68% | 0.29946 | 30.83% | 50.83% | 0.0016139 | 0 | 0.0016139
G-112437-A1 | Fresno | Non-Certified Wood Insert | Gas Insert |  |  |  | TRUE | 2021-11-05 | 2021-11-23 | 29.5 | 0 | 54% | 68% | 2.1 | 24.17% | 59.17% | 0.011528 | 0 | 0.011528
G-114895-A1 | Kern | Wood-Burning Firebox | Gas Insert |  |  |  | TRUE | 2021-11-06 | 2021-11-23 | 22.7 | 0 | 7% | 68% | 0.29946 | 30.83% | 50.83% | 0.0016139 | 0 | 0.0016139
G-116545-A1 | Madera | Freestanding Certified Wood Stove | Freestanding Gas Stove |  |  |  | FALSE | 2021-11-10 | 2021-11-23 | 14.5785 | 0 | 68% | 68% | 2.61 | 100% | 0% | 0.029298 | 0 | 0.029298
G-92935-A2 | Tulare | Open Hearth Fireplace | Gas Insert |  |  |  | TRUE | 2021-10-02 | 2021-11-23 10:56 | 22.7 | 0 | 7% | 68% | 0.29946 | 53.33% | 43.33% | 0.0027917 | 0 | 0.0027917
G-107726-A1 | Fresno | Wood-Burning Firebox | Gas Insert |  |  |  | TRUE | 2021-10-15 | 2021-11-24 | 22.7 | 0 | 7% | 68% | 0.29946 | 24.17% | 59.17% | 0.001265 | 0 | 0.001265
G-117897-A1 | San Joaquin | Open Hearth Fireplace | Gas Insert |  |  |  | TRUE | 2021-10-29 | 2021-11-24 | 22.7 | 0 | 7% | 68% | 0.29946 | 60.83% | 37.5% | 0.0031842 | 0 | 0.0031842
G-108129-A1 | Merced | Wood-Burning Firebox | Gas Insert |  |  |  | TRUE | 2021-09-03 | 2021-12-01 | 22.7 | 0 | 7% | 68% | 0.29946 | 67.5% | 31.67% | 0.0035332 | 0 | 0.0035332
G-117293-A1 | Fresno | Non-Certified Wood Insert | Gas Insert |  |  |  | TRUE | 2021-09-13 | 2021-12-01 | 29.5 | 0 | 54% | 68% | 2.1 | 24.17% | 59.17% | 0.011528 | 0 | 0.011528
G-117905-A1 | San Joaquin | Open Hearth Fireplace | Certified Pellet Insert | 1.1 | 66 | Non-Catalytic | TRUE | 2021-09-23 | 2021-12-01 | 22.7 | 2.2 | 7% | 66% | 0.29946 | 60.83% | 37.5% | 0.0031842 | 3.5558e-05 | 0.0031487
G-117976-A1 | Fresno | Open Hearth Fireplace | Gas Insert |  |  |  | TRUE | 2021-09-28 | 2021-12-01 | 22.7 | 0 | 7% | 68% | 0.29946 | 24.17% | 59.17% | 0.001265 | 0 | 0.001265
G-118208-A1 | Kern | Wood-Burning Firebox | Gas Insert |  |  |  | TRUE | 2021-09-28 | 2021-12-01 | 22.7 | 0 | 7% | 68% | 0.29946 | 30.83% | 50.83% | 0.0016139 | 0 | 0.0016139
G-117974-A1 | Madera | Wood-Burning Firebox | Gas Insert |  |  |  | TRUE | 2021-09-29 | 2021-12-01 | 22.7 | 0 | 7% | 68% | 0.29946 | 33.33% | 56.67% | 0.0017448 | 0 | 0.0017448
G-118110-A1 | San Joaquin | Open Hearth Fireplace | Gas Insert |  |  |  | TRUE | 2021-09-29 | 2021-12-01 | 22.7 | 0 | 7% | 68% | 0.29946 | 60.83% | 37.5% | 0.0031842 | 0 | 0.0031842
G-115387-A1 | San Joaquin | Open Hearth Fireplace | Gas Insert |  |  |  | FALSE | 2021-09-30 | 2021-12-01 | 22.7 | 0 | 7% | 68% | 0.29946 | 100% | 0% | 0.0052343 | 0 | 0.0052343
G-117915-A1 | Stanislaus | Wood-Burning Firebox | Gas Fireplace |  |  |  | TRUE | 2021-09-30 | 2021-12-01 | 22.7 | 0 | 7% | 68% | 0.29946 | 54.17% | 44.17% | 0.0028353 | 0 | 0.0028353
G-112649-A1 | Fresno | Open Hearth Fireplace | Gas Insert |  |  |  | TRUE | 2021-10-01 | 2021-12-01 | 22.7 | 0 | 7% | 68% | 0.29946 | 24.17% | 59.17% | 0.001265 | 0 | 0.001265
G-118372-A1 | Fresno | Open Hearth Fireplace | Certified Wood Insert | 1.8 | 71 | Non-Catalytic |  | 2021-10-02 | 2021-12-01 | 22.7 | 3.6 | 7% | 71% | 0.29946 | 100% | 0% | 0.0052343 | 8.1843e-05 | 0.0051525
G-118382-A1 | Kern | Open Hearth Fireplace | Gas Insert |  |  |  | TRUE | 2021-10-06 | 2021-12-01 | 22.7 | 0 | 7% | 68% | 0.29946 | 30.83% | 50.83% | 0.0016139 | 0 | 0.0016139
G-118371-A1 | Madera | Non-Certified Wood Insert | Certified Pellet Insert | 1.1 | 76 | Non-Catalytic |  | 2021-10-06 | 2021-12-01 | 29.5 | 2.2 | 54% | 76% | 2.1 | 100% | 0% | 0.047702 | 0.0025276 | 0.045174
G-117910-A1 | Fresno | Open Hearth Fireplace | Gas Insert |  |  |  | TRUE | 2021-10-08 | 2021-12-01 | 22.7 | 0 | 7% | 68% | 0.29946 | 24.17% | 59.17% | 0.001265 | 0 | 0.001265
G-107934-A1 | Fresno | Wood-Burning Firebox | Gas Insert |  |  |  | TRUE | 2021-10-09 | 2021-12-01 | 22.7 | 0 | 7% | 68% | 0.29946 | 24.17% | 59.17% | 0.001265 | 0 | 0.001265
G-116770-A1 | Fresno | Wood-Burning Firebox | Gas Insert |  |  |  | TRUE | 2021-10-13 | 2021-12-01 | 22.7 | 0 | 7% | 68% | 0.29946 | 24.17% | 59.17% | 0.001265 | 0 | 0.001265
G-118394-A1 | Fresno | Open Hearth Fireplace | Gas Insert |  |  |  | TRUE | 2021-10-14 | 2021-12-01 | 22.7 | 0 | 7% | 68% | 0.29946 | 24.17% | 59.17% | 0.001265 | 0 | 0.001265
G-118046-A1 | San Joaquin | Wood-Burning Firebox | Gas Insert |  |  |  | TRUE | 2021-10-15 | 2021-12-01 | 22.7 | 0 | 7% | 68% | 0.29946 | 60.83% | 37.5% | 0.0031842 | 0 | 0.0031842
G-118206-A1 | Fresno | Open Hearth Fireplace | Gas Insert |  |  |  | TRUE | 2021-10-15 | 2021-12-01 | 22.7 | 0 | 7% | 68% | 0.29946 | 24.17% | 59.17% | 0.001265 | 0 | 0.001265
G-117930-A1 | Merced | Non-Certified Wood Insert | Gas Insert |  |  |  | TRUE | 2021-10-18 | 2021-12-01 | 29.5 | 0 | 54% | 68% | 2.1 | 67.5% | 31.67% | 0.032199 | 0 | 0.032199
G-118150-A1 | Fresno | Certified Pellet Insert | Gas Insert |  |  |  | TRUE | 2021-10-18 | 2021-12-01 | 2.9 | 0 | 68% | 68% | 2.1 | 24.17% | 59.17% | 0.0011332 | 0 | 0.0011332
G-118209-A1 | San Joaquin | Open Hearth Fireplace | Gas Insert |  |  |  |  | 2021-10-19 | 2021-12-01 | 22.7 | 0 | 7% | 68% | 0.29946 | 100% | 0% | 0.0052343 | 0 | 0.0052343
G-117983-A1 | Fresno | Wood-Burning Firebox | Gas Insert |  |  |  | TRUE | 2021-10-20 | 2021-12-01 | 22.7 | 0 | 7% | 68% | 0.29946 | 24.17% | 59.17% | 0.001265 | 0 | 0.001265
G-118044-A1 | Fresno | Wood-Burning Firebox | Gas Insert |  |  |  | TRUE | 2021-10-20 | 2021-12-01 | 22.7 | 0 | 7% | 68% | 0.29946 | 24.17% | 59.17% | 0.001265 | 0 | 0.001265
G-117928-A1 | Fresno | Wood-Burning Firebox | Gas Insert |  |  |  | TRUE | 2021-10-22 | 2021-12-01 | 22.7 | 0 | 7% | 68% | 0.29946 | 24.17% | 59.17% | 0.001265 | 0 | 0.001265
G-115748-A1 | Fresno | Open Hearth Fireplace | Gas Insert |  |  |  | TRUE | 2021-10-24 | 2021-12-01 | 22.7 | 0 | 7% | 68% | 0.29946 | 24.17% | 59.17% | 0.001265 | 0 | 0.001265
G-117813-A1 | Fresno | Wood-Burning Firebox | Gas Insert |  |  |  | TRUE | 2021-10-25 | 2021-12-01 | 22.7 | 0 | 7% | 68% | 0.29946 | 24.17% | 59.17% | 0.001265 | 0 | 0.001265
G-118273-A1 | Kern | Open Hearth Fireplace | Gas Insert |  |  |  | TRUE | 2021-10-26 | 2021-12-01 | 22.7 | 0 | 7% | 68% | 0.29946 | 30.83% | 50.83% | 0.0016139 | 0 | 0.0016139
G-118436-A1 | Kings | Open Hearth Fireplace | Certified Wood Insert | 1.3 | 70 | Non-Catalytic | FALSE | 2021-10-26 | 2021-12-01 | 22.7 | 2.6 | 7% | 70% | 0.29946 | 100% | 0% | 0.0052343 | 5.9953e-05 | 0.0051744
G-118006-A1 | Kern | Wood-Burning Firebox | Gas Insert |  |  |  | TRUE | 2021-10-29 | 2021-12-01 | 22.7 | 0 | 7% | 68% | 0.29946 | 30.83% | 50.83% | 0.0016139 | 0 | 0.0016139
G-111746-A1 | Kern | Open Hearth Fireplace | Gas Insert |  |  |  | TRUE | 2021-11-01 | 2021-12-01 | 22.7 | 0 | 7% | 68% | 0.29946 | 30.83% | 50.83% | 0.0016139 | 0 | 0.0016139
G-118393-A1 | Tulare | Freestanding Non-Certified Wood Stove | Freestanding Gas Stove |  |  |  | TRUE | 2021-11-04 | 2021-12-01 | 29.5 | 0 | 54% | 68% | 2.4 | 53.33% | 43.33% | 0.029075 | 0 | 0.029075
G-103271-A1 | Fresno | Open Hearth Fireplace | Gas Insert |  |  |  | TRUE | 2021-11-05 | 2021-12-01 | 22.7 | 0 | 7% | 68% | 0.29946 | 24.17% | 59.17% | 0.001265 | 0 | 0.001265
G-109033-A1 | Tulare | Open Hearth Fireplace | Gas Insert |  |  |  | TRUE | 2021-11-15 | 2021-12-01 | 22.7 | 0 | 7% | 68% | 0.29946 | 53.33% | 43.33% | 0.0027917 | 0 | 0.0027917
G-114674-A1 | Stanislaus | Wood-Burning Firebox | Gas Insert |  |  |  | TRUE | 2021-07-23 | 2021-12-02 | 22.7 | 0 | 7% | 68% | 0.29946 | 54.17% | 44.17% | 0.0028353 | 0 | 0.0028353
G-116423-A1 | Fresno | Non-Certified Wood Insert | Gas Insert |  |  |  | TRUE | 2021-09-29 | 2021-12-02 | 29.5 | 0 | 54% | 68% | 2.1 | 24.17% | 59.17% | 0.011528 | 0 | 0.011528
G-117579-A1 | Fresno | Wood-Burning Firebox | Gas Insert |  |  |  | TRUE | 2021-10-27 | 2021-12-02 | 22.7 | 0 | 7% | 68% | 0.29946 | 24.17% | 59.17% | 0.001265 | 0 | 0.001265
G-119870-A1 | Fresno | Open Hearth Fireplace | Certified Wood Insert | 2.3 | 72 | Non-Catalytic |  | 2021-10-29 | 2021-12-02 | 22.7 | 4.6 | 7% | 72% | 0.29946 | 100% | 0% | 0.0052343 | 0.00010312 | 0.0051312
G-118437-A1 | Tulare | Non-Certified Wood Insert | Certified Wood Insert | 1.1 | 68 | Non-Catalytic |  | 2021-11-02 | 2021-12-02 | 29.5 | 2.2 | 54% | 68% | 2.1 | 100% | 0% | 0.047702 | 0.002825 | 0.044877
G-119792-A1 | Merced | Freestanding Non-Certified Wood Stove | Freestanding Certified Wood Stove | 1.6 | 73 | Non-Catalytic | FALSE | 2021-11-02 | 2021-12-02 | 29.5 | 3.2 | 54% | 73% | 2.67 | 100% | 0% | 0.060649 | 0.0048666 | 0.055782
G-117571-A1 | Tulare | Freestanding Non-Certified Wood Stove | Freestanding Certified Pellet Stove | 1.7 | 72 | Non-Catalytic |  | 2021-11-03 | 2021-12-02 | 29.5 | 3.4 | 54% | 72% | 2.4 | 100% | 0% | 0.054516 | 0.0047124 | 0.049804
G-119425-A1 | Tulare | Open Hearth Fireplace | Gas Insert |  |  |  | TRUE | 2021-11-05 | 2021-12-02 | 22.7 | 0 | 7% | 68% | 0.29946 | 53.33% | 43.33% | 0.0027917 | 0 | 0.0027917
G-117750-A1 | Fresno | Open Hearth Fireplace | Gas Insert |  |  |  | TRUE | 2021-11-10 | 2021-12-02 | 22.7 | 0 | 7% | 68% | 0.29946 | 24.17% | 59.17% | 0.001265 | 0 | 0.001265
G-119470-A1 | Kings | Non-Certified Wood Insert | Gas Insert |  |  |  | TRUE | 2021-11-11 | 2021-12-02 | 29.5 | 0 | 54% | 68% | 2.1 | 47.5% | 47.5% | 0.022658 | 0 | 0.022658
G-118441-A1 | Madera | Open Hearth Fireplace | Gas Insert |  |  |  | TRUE | 2021-10-13 | 2021-12-08 | 22.7 | 0 | 7% | 68% | 0.29946 | 33.33% | 56.67% | 0.0017448 | 0 | 0.0017448
G-106018-A1 | Kern | Non-Certified Wood Insert | Gas Insert |  |  |  | TRUE | 2021-09-21 | 2021-12-09 | 29.5 | 0 | 54% | 68% | 2.1 | 30.83% | 50.83% | 0.014708 | 0 | 0.014708
G-114882-A1 | Madera | Open Hearth Fireplace | Certified Pellet Insert | 1.1 | 66 | Non-Catalytic |  | 2021-10-06 | 2021-12-09 | 22.7 | 2.2 | 7% | 66% | 0.29946 | 100% | 0% | 0.0052343 | 5.3804e-05 | 0.0051805
G-118644-A1 | Kern | Open Hearth Fireplace | Gas Insert |  |  |  | TRUE | 2021-10-07 | 2021-12-09 | 22.7 | 0 | 7% | 68% | 0.29946 | 30.83% | 50.83% | 0.0016139 | 0 | 0.0016139
G-119165-A1 | Stanislaus | Open Hearth Fireplace | Gas Insert |  |  |  |  | 2021-10-20 | 2021-12-09 | 22.7 | 0 | 7% | 68% | 0.29946 | 100% | 0% | 0.0052343 | 0 | 0.0052343
G-119163-A1 | Fresno | Open Hearth Fireplace | Gas Insert |  |  |  | TRUE | 2021-10-21 | 2021-12-09 | 22.7 | 0 | 7% | 68% | 0.29946 | 24.17% | 59.17% | 0.001265 | 0 | 0.001265
G-119169-A1 | Stanislaus | Non-Certified Pellet Insert | Gas Insert |  |  |  | TRUE | 2021-10-21 | 2021-12-09 | 2.9 | 0 | 68% | 68% | 2.1 | 54.17% | 44.17% | 0.00254 | 0 | 0.00254
G-119409-A1 | Kern | Wood-Burning Firebox | Gas Insert |  |  |  | TRUE | 2021-10-22 | 2021-12-09 | 22.7 | 0 | 7% | 68% | 0.29946 | 30.83% | 50.83% | 0.0016139 | 0 | 0.0016139
G-105412-A1 | San Joaquin | Non-Certified Wood Insert | Gas Insert |  |  |  | TRUE | 2021-10-26 | 2021-12-09 | 29.5 | 0 | 54% | 68% | 2.1 | 60.83% | 37.5% | 0.029018 | 0 | 0.029018
G-119205-A1 | Stanislaus | Open Hearth Fireplace | Gas Insert |  |  |  | TRUE | 2021-10-27 | 2021-12-09 | 22.7 | 0 | 7% | 68% | 0.29946 | 54.17% | 44.17% | 0.0028353 | 0 | 0.0028353
G-119402-A1 | Fresno | Open Hearth Fireplace | Gas Insert |  |  |  | TRUE | 2021-10-27 | 2021-12-09 | 22.7 | 0 | 7% | 68% | 0.29946 | 24.17% | 59.17% | 0.001265 | 0 | 0.001265
G-119573-A1 | Fresno | Open Hearth Fireplace | Gas Insert |  |  |  | TRUE | 2021-10-27 | 2021-12-09 | 22.7 | 0 | 7% | 68% | 0.29946 | 24.17% | 59.17% | 0.001265 | 0 | 0.001265
G-119410-A1 | Kern | Wood-Burning Firebox | Gas Insert |  |  |  | TRUE | 2021-10-28 | 2021-12-09 | 22.7 | 0 | 7% | 68% | 0.29946 | 30.83% | 50.83% | 0.0016139 | 0 | 0.0016139
G-119467-A1 | Fresno | Non-Certified Pellet Insert | Gas Insert |  |  |  | TRUE | 2021-10-28 | 2021-12-09 | 2.9 | 0 | 68% | 68% | 2.1 | 24.17% | 59.17% | 0.0011332 | 0 | 0.0011332
G-119320-A1 | Fresno | Wood-Burning Firebox | Heat Pump - Ducted |  |  |  | TRUE | 2021-10-28 | 2021-12-09 | 22.7 | 0 | 7% | 68% | 0.29946 | 24.17% | 59.17% | 0.001265 | 0 | 0.001265
G-119399-A1 | Tulare | Open Hearth Fireplace | Certified Wood Insert | 2.3 | 72 | Non-Catalytic | TRUE | 2021-10-28 | 2021-12-09 | 22.7 | 4.6 | 7% | 72% | 0.29946 | 53.33% | 43.33% | 0.0027917 | 6.1262e-05 | 0.0027304
G-119310-A1 | Madera | Open Hearth Fireplace | Gas Insert |  |  |  | TRUE | 2021-10-30 | 2021-12-09 | 22.7 | 0 | 7% | 68% | 0.29946 | 33.33% | 56.67% | 0.0017448 | 0 | 0.0017448
G-119472-A1 | Tulare | Open Hearth Fireplace | Gas Insert |  |  |  | TRUE | 2021-10-30 | 2021-12-09 | 22.7 | 0 | 7% | 68% | 0.29946 | 53.33% | 43.33% | 0.0027917 | 0 | 0.0027917
G-119228-A1 | Fresno | Open Hearth Fireplace | Gas Insert |  |  |  | TRUE | 2021-10-31 | 2021-12-09 | 22.7 | 0 | 7% | 68% | 0.29946 | 24.17% | 59.17% | 0.001265 | 0 | 0.001265
G-119292-A1 | Tulare | Open Hearth Fireplace | Gas Insert |  |  |  | TRUE | 2021-11-01 | 2021-12-09 | 22.7 | 0 | 7% | 68% | 0.29946 | 53.33% | 43.33% | 0.0027917 | 0 | 0.0027917
G-119042-A1 | Fresno | Open Hearth Fireplace | Gas Insert |  |  |  | TRUE | 2021-11-03 | 2021-12-09 | 22.7 | 0 | 7% | 68% | 0.29946 | 24.17% | 59.17% | 0.001265 | 0 | 0.001265
G-119293-A1 | Tulare | Open Hearth Fireplace | Gas Insert |  |  |  | TRUE | 2021-11-04 | 2021-12-09 | 22.7 | 0 | 7% | 68% | 0.29946 | 53.33% | 43.33% | 0.0027917 | 0 | 0.0027917
G-118616-A1 | Stanislaus | Non-Certified Wood Insert | Gas Insert |  |  |  |  | 2021-08-13 | 2021-12-10 | 29.5 | 0 | 54% | 68% | 2.1 | 100% | 0% | 0.047702 | 0 | 0.047702
G-118280-A1 | Fresno | Open Hearth Fireplace | Gas Insert |  |  |  | TRUE | 2021-10-05 | 2021-12-10 | 22.7 | 0 | 7% | 68% | 0.29946 | 24.17% | 59.17% | 0.001265 | 0 | 0.001265
G-118676-A1 | Fresno | Open Hearth Fireplace | Gas Insert |  |  |  | TRUE | 2021-10-12 | 2021-12-10 | 22.7 | 0 | 7% | 68% | 0.29946 | 24.17% | 59.17% | 0.001265 | 0 | 0.001265
G-118823-A1 | Fresno | Wood-Burning Firebox | Gas Insert |  |  |  | TRUE | 2021-10-13 | 2021-12-10 | 22.7 | 0 | 7% | 68% | 0.29946 | 24.17% | 59.17% | 0.001265 | 0 | 0.001265
G-118650-A1 | San Joaquin | Open Hearth Fireplace | Gas Insert |  |  |  | TRUE | 2021-10-14 | 2021-12-10 | 22.7 | 0 | 7% | 68% | 0.29946 | 60.83% | 37.5% | 0.0031842 | 0 | 0.0031842
G-118515-A1 | Tulare | Open Hearth Fireplace | Certified Wood Insert | 1.3 | 70 | Non-Catalytic | TRUE | 2021-10-16 | 2021-12-10 | 22.7 | 2.6 | 7% | 70% | 0.29946 | 53.33% | 43.33% | 0.0027917 | 3.5616e-05 | 0.002756
G-118592-A1 | San Joaquin | Open Hearth Fireplace | Gas Insert |  |  |  | TRUE | 2021-10-19 | 2021-12-10 | 22.7 | 0 | 7% | 68% | 0.29946 | 60.83% | 37.5% | 0.0031842 | 0 | 0.0031842
G-118959-A1 | Madera | Open Hearth Fireplace | Gas Insert |  |  |  | TRUE | 2021-10-19 | 2021-12-10 | 22.7 | 0 | 7% | 68% | 0.29946 | 33.33% | 56.67% | 0.0017448 | 0 | 0.0017448
G-118887-A1 | Fresno | Open Hearth Fireplace | Gas Insert |  |  |  | TRUE | 2021-10-20 | 2021-12-10 | 22.7 | 0 | 7% | 68% | 0.29946 | 24.17% | 59.17% | 0.001265 | 0 | 0.001265
G-118727-A1 | Fresno | Open Hearth Fireplace | Gas Insert |  |  |  | TRUE | 2021-10-21 | 2021-12-10 | 22.7 | 0 | 7% | 68% | 0.29946 | 24.17% | 59.17% | 0.001265 | 0 | 0.001265
G-118986-A1 | Madera | Certified Wood Insert | Gas Insert |  |  |  | FALSE | 2021-10-23 | 2021-12-10 | 14.5785 | 0 | 68% | 68% | 2.1 | 100% | 0% | 0.023573 | 0 | 0.023573
G-118897-A1 | Fresno | Open Hearth Fireplace | Gas Fireplace |  |  |  | TRUE | 2021-10-26 | 2021-12-10 | 22.7 | 0 | 7% | 68% | 0.29946 | 24.17% | 59.17% | 0.001265 | 0 | 0.001265
G-118774-A1 | Kern | Wood-Burning Firebox | Gas Insert |  |  |  | TRUE | 2021-10-27 | 2021-12-10 | 22.7 | 0 | 7% | 68% | 0.29946 | 30.83% | 50.83% | 0.0016139 | 0 | 0.0016139
G-118875-A1 | Fresno | Wood-Burning Firebox | Gas Insert |  |  |  | TRUE | 2021-10-28 | 2021-12-10 | 22.7 | 0 | 7% | 68% | 0.29946 | 24.17% | 59.17% | 0.001265 | 0 | 0.001265
G-118464-A1 | Stanislaus | Wood-Burning Firebox | Gas Insert |  |  |  | TRUE | 2021-10-29 | 2021-12-10 | 22.7 | 0 | 7% | 68% | 0.29946 | 54.17% | 44.17% | 0.0028353 | 0 | 0.0028353
G-118723-A1 | Fresno | Non-Certified Wood Insert | Gas Insert |  |  |  | TRUE | 2021-10-29 | 2021-12-10 | 29.5 | 0 | 54% | 68% | 2.1 | 24.17% | 59.17% | 0.011528 | 0 | 0.011528
G-102138-A1 | Fresno | Wood-Burning Firebox | Gas Insert |  |  |  | TRUE | 2021-10-30 | 2021-12-10 | 22.7 | 0 | 7% | 68% | 0.29946 | 24.17% | 59.17% | 0.001265 | 0 | 0.001265
G-118501-A1 | Tulare | Open Hearth Fireplace | Gas Insert |  |  |  | TRUE | 2021-11-01 | 2021-12-10 | 22.7 | 0 | 7% | 68% | 0.29946 | 53.33% | 43.33% | 0.0027917 | 0 | 0.0027917
G-117971-A1 | Madera | Non-Certified Wood Insert | Certified Wood Insert | 1.7 | 73 | Non-Catalytic |  | 2021-11-03 | 2021-12-10 | 29.5 | 3.4 | 54% | 73% | 2.1 | 100% | 0% | 0.047702 | 0.0040669 | 0.043635
G-117370-A1 | San Joaquin | Freestanding Non-Certified Pellet Stove | Freestanding Certified Pellet Stove | 1.7 | 72 | Non-Catalytic |  | 2021-09-22 | 2021-12-13 | 2.9 | 3.4 | 68% | 72% | 1.15 | 100% | 0% | 0.0025679 | 0.0028434 | -0.00027549
G-117916-A1 | Fresno | Open Hearth Fireplace | Gas Insert |  |  |  | TRUE | 2021-10-29 | 2021-12-13 | 22.7 | 0 | 7% | 68% | 0.29946 | 24.17% | 59.17% | 0.001265 | 0 | 0.001265
G-119077-A1 | Kern | Open Hearth Fireplace | Gas Insert |  |  |  | TRUE | 2021-11-04 | 2021-12-13 | 22.7 | 0 | 7% | 68% | 0.29946 | 30.83% | 50.83% | 0.0016139 | 0 | 0.0016139
G-119538-A1 | Kern | Open Hearth Fireplace | Gas Insert |  |  |  | TRUE | 2021-11-05 | 2021-12-13 | 22.7 | 0 | 7% | 68% | 0.29946 | 30.83% | 50.83% | 0.0016139 | 0 | 0.0016139
G-119076-A1 | Tulare | Open Hearth Fireplace | Gas Insert |  |  |  | TRUE | 2021-11-08 | 2021-12-13 | 22.7 | 0 | 7% | 68% | 0.29946 | 53.33% | 43.33% | 0.0027917 | 0 | 0.0027917
G-119301-A1 | Kings | Wood-Burning Firebox | Gas Insert |  |  |  | TRUE | 2021-11-11 | 2021-12-13 | 22.7 | 0 | 7% | 68% | 0.29946 | 47.5% | 47.5% | 0.0024863 | 0 | 0.0024863
G-117972-A1 | Fresno | Wood-Burning Firebox | Gas Insert |  |  |  | TRUE | 2021-11-12 | 2021-12-13 | 22.7 | 0 | 7% | 68% | 0.29946 | 24.17% | 59.17% | 0.001265 | 0 | 0.001265
G-117520-A1 | Madera | Open Hearth Fireplace | Certified Wood Insert | 1.4 | 67 | Non-Catalytic | FALSE | 2021-10-05 | 2021-12-14 | 22.7 | 2.8 | 7% | 67% | 0.29946 | 100% | 0% | 0.0052343 | 6.7456e-05 | 0.0051669
G-118656-A1 | San Joaquin | Open Hearth Fireplace | Gas Fireplace |  |  |  | TRUE | 2021-10-22 | 2021-12-14 | 22.7 | 0 | 7% | 68% | 0.29946 | 60.83% | 37.5% | 0.0031842 | 0 | 0.0031842
G-119236-A1 | Kings | Open Hearth Fireplace | Gas Insert |  |  |  | TRUE | 2021-10-22 | 2021-12-14 | 22.7 | 0 | 7% | 68% | 0.29946 | 47.5% | 47.5% | 0.0024863 | 0 | 0.0024863
G-117973-A1 | Fresno | Wood-Burning Firebox | Gas Insert |  |  |  | TRUE | 2021-10-26 | 2021-12-14 | 22.7 | 0 | 7% | 68% | 0.29946 | 24.17% | 59.17% | 0.001265 | 0 | 0.001265
G-118787-A1 | Fresno | Open Hearth Fireplace | Gas Insert |  |  |  | TRUE | 2021-10-26 | 2021-12-14 | 22.7 | 0 | 7% | 68% | 0.29946 | 24.17% | 59.17% | 0.001265 | 0 | 0.001265
G-119206-A1 | Fresno | Open Hearth Fireplace | Gas Insert |  |  |  |  | 2021-10-28 | 2021-12-14 | 22.7 | 0 | 7% | 68% | 0.29946 | 100% | 0% | 0.0052343 | 0 | 0.0052343
G-119300-A1 | Tulare | Wood-Burning Firebox | Gas Insert |  |  |  | TRUE | 2021-11-03 | 2021-12-14 | 22.7 | 0 | 7% | 68% | 0.29946 | 53.33% | 43.33% | 0.0027917 | 0 | 0.0027917
G-119539-A1 | Fresno | Open Hearth Fireplace | Gas Insert |  |  |  | TRUE | 2021-11-03 | 2021-12-14 | 22.7 | 0 | 7% | 68% | 0.29946 | 24.17% | 59.17% | 0.001265 | 0 | 0.001265
G-117929-A1 | Stanislaus | Non-Certified Wood Insert | Gas Insert |  |  |  | TRUE | 2021-11-04 | 2021-12-14 | 29.5 | 0 | 54% | 68% | 2.1 | 54.17% | 44.17% | 0.025838 | 0 | 0.025838
G-119223-A1 | Merced | Open Hearth Fireplace | Certified Pellet Insert | 1.5 | 68 | Non-Catalytic | FALSE | 2021-11-04 | 2021-12-14 | 22.7 | 3 | 7% | 68% | 0.29946 | 100% | 0% | 0.0052343 | 7.1211e-05 | 0.0051631
G-119390-A1 | Fresno | Certified Wood Insert | Gas Insert |  |  |  | TRUE | 2021-11-05 | 2021-12-14 | 14.5785 | 0 | 68% | 68% | 2.1 | 24.17% | 59.17% | 0.0056969 | 0 | 0.0056969
G-119444-A1 | Fresno | Open Hearth Fireplace | Gas Insert |  |  |  | TRUE | 2021-11-05 | 2021-12-14 | 22.7 | 0 | 7% | 68% | 0.29946 | 24.17% | 59.17% | 0.001265 | 0 | 0.001265
G-118002-A1 | Fresno | Wood-Burning Firebox | Gas Insert |  |  |  | TRUE | 2021-11-12 | 2021-12-14 | 22.7 | 0 | 7% | 68% | 0.29946 | 24.17% | 59.17% | 0.001265 | 0 | 0.001265
G-118047-A1 | Tulare | Open Hearth Fireplace | Gas Insert |  |  |  | TRUE | 2021-11-15 | 2021-12-14 | 22.7 | 0 | 7% | 68% | 0.29946 | 53.33% | 43.33% | 0.0027917 | 0 | 0.0027917
G-118687-A1 | Fresno | Open Hearth Fireplace | Gas Insert |  |  |  | TRUE | 2021-11-16 | 2021-12-14 | 22.7 | 0 | 7% | 68% | 0.29946 | 24.17% | 59.17% | 0.001265 | 0 | 0.001265
G-119545-A1 | San Joaquin | Open Hearth Fireplace | Gas Fireplace |  |  |  | TRUE | 2021-11-16 | 2021-12-14 | 22.7 | 0 | 7% | 68% | 0.29946 | 60.83% | 37.5% | 0.0031842 | 0 | 0.0031842
G-118888-A1 | Tulare | Non-Certified Wood Insert | Certified Pellet Insert | 1.5 | 68 | Non-Catalytic |  | 2021-11-17 | 2021-12-14 | 29.5 | 3 | 54% | 68% | 2.1 | 100% | 0% | 0.047702 | 0.0038523 | 0.043849
G-118764-A1 | Fresno | Open Hearth Fireplace | Gas Insert |  |  |  | TRUE | 2021-11-17 | 2021-12-14 | 22.7 | 0 | 7% | 68% | 0.29946 | 24.17% | 59.17% | 0.001265 | 0 | 0.001265
G-118906-A1 | Fresno | Open Hearth Fireplace | Gas Insert |  |  |  | TRUE | 2021-11-17 | 2021-12-14 | 22.7 | 0 | 7% | 68% | 0.29946 | 24.17% | 59.17% | 0.001265 | 0 | 0.001265
G-119423-A1 | San Joaquin | Open Hearth Fireplace | Gas Insert |  |  |  | TRUE | 2021-11-17 | 2021-12-14 | 22.7 | 0 | 7% | 68% | 0.29946 | 60.83% | 37.5% | 0.0031842 | 0 | 0.0031842
G-118203-A1 | Stanislaus | Open Hearth Fireplace | Gas Insert |  |  |  | TRUE | 2021-11-18 | 2021-12-14 | 22.7 | 0 | 7% | 68% | 0.29946 | 54.17% | 44.17% | 0.0028353 | 0 | 0.0028353
G-119244-A1 | Tulare | Open Hearth Fireplace | Gas Insert |  |  |  | TRUE | 2021-11-20 | 2021-12-14 | 22.7 | 0 | 7% | 68% | 0.29946 | 53.33% | 43.33% | 0.0027917 | 0 | 0.0027917
G-117899-A1 | San Joaquin | Open Hearth Fireplace | Certified Wood Insert | 1.8 | 71 | Non-Catalytic | TRUE | 2021-11-23 | 2021-12-14 | 22.7 | 3.6 | 7% | 71% | 0.29946 | 60.83% | 37.5% | 0.0031842 | 5.4089e-05 | 0.0031301
G-119201-A1 | Fresno | Wood-Burning Firebox | Certified Wood Insert | 1.8 | 71 | Non-Catalytic | FALSE | 2021-11-23 | 2021-12-14 | 22.7 | 3.6 | 7% | 71% | 0.29946 | 100% | 0% | 0.0052343 | 8.1843e-05 | 0.0051525
G-118962-A1 | Tulare | Open Hearth Fireplace | Certified Pellet Insert | 1.5 | 68 | Non-Catalytic | TRUE | 2021-10-29 | 2021-12-15 | 22.7 | 3 | 7% | 68% | 0.29946 | 53.33% | 43.33% | 0.0027917 | 4.2304e-05 | 0.0027493
G-116405-A1 | Fresno | Open Hearth Fireplace | Gas Insert |  |  |  | TRUE | 2021-08-31 | 2021-12-16 | 22.7 | 0 | 7% | 68% | 0.29946 | 24.17% | 59.17% | 0.001265 | 0 | 0.001265
G-113952-A1 | Fresno | Non-Certified Wood Insert | Gas Insert |  |  |  | TRUE | 2021-10-05 | 2021-12-16 | 29.5 | 0 | 54% | 68% | 2.1 | 24.17% | 59.17% | 0.011528 | 0 | 0.011528
G-108692-A1 | Fresno | Wood-Burning Firebox | Gas Insert |  |  |  | TRUE | 2021-10-15 | 2021-12-16 | 22.7 | 0 | 7% | 68% | 0.29946 | 24.17% | 59.17% | 0.001265 | 0 | 0.001265
G-116868-A1 | San Joaquin | Open Hearth Fireplace | Gas Insert |  |  |  | TRUE | 2021-10-16 | 2021-12-16 | 22.7 | 0 | 7% | 68% | 0.29946 | 60.83% | 37.5% | 0.0031842 | 0 | 0.0031842
G-116712-A1 | Kern | Open Hearth Fireplace | Gas Insert |  |  |  | TRUE | 2021-10-20 | 2021-12-16 | 22.7 | 0 | 7% | 68% | 0.29946 | 30.83% | 50.83% | 0.0016139 | 0 | 0.0016139
G-118585-A1 | Kern | Wood-Burning Firebox | Gas Insert |  |  |  | TRUE | 2021-10-20 | 2021-12-16 | 22.7 | 0 | 7% | 68% | 0.29946 | 30.83% | 50.83% | 0.0016139 | 0 | 0.0016139
G-116844-A1 | Fresno | Wood-Burning Firebox | Gas Insert |  |  |  | TRUE | 2021-10-21 | 2021-12-16 | 22.7 | 0 | 7% | 68% | 0.29946 | 24.17% | 59.17% | 0.001265 | 0 | 0.001265
G-117661-A1 | Fresno | Wood-Burning Firebox | Gas Insert |  |  |  | TRUE | 2021-10-21 | 2021-12-16 | 22.7 | 0 | 7% | 68% | 0.29946 | 24.17% | 59.17% | 0.001265 | 0 | 0.001265
G-116654-A1 | Madera | Freestanding Non-Certified Wood Stove | Freestanding Certified Wood Stove | 2.3 | 72 | Non-Catalytic | FALSE | 2021-10-22 | 2021-12-16 | 29.5 | 4.6 | 54% | 72% | 2.61 | 100% | 0% | 0.059286 | 0.0069335 | 0.052353
G-119602-A1 | Fresno | Open Hearth Fireplace | Gas Insert |  |  |  | TRUE | 2021-10-27 | 2021-12-16 | 22.7 | 0 | 7% | 68% | 0.29946 | 24.17% | 59.17% | 0.001265 | 0 | 0.001265
G-118513-A1 | Merced | Wood-Burning Firebox | Certified Wood Insert | 0.72 | 81 | Hybrid | TRUE | 2021-10-27 | 2021-12-16 | 22.7 | 1.44 | 7% | 81% | 0.29946 | 67.5% | 31.67% | 0.0035332 | 2.0643e-05 | 0.0035125
G-118502-A1 | Tulare | Non-Certified Wood Insert | Gas Insert |  |  |  | TRUE | 2021-10-28 | 2021-12-16 | 29.5 | 0 | 54% | 68% | 2.1 | 53.33% | 43.33% | 0.025441 | 0 | 0.025441
G-118663-A1 | Fresno | Non-Certified Wood Insert | Gas Insert |  |  |  | TRUE | 2021-10-29 | 2021-12-16 | 29.5 | 0 | 54% | 68% | 2.1 | 24.17% | 59.17% | 0.011528 | 0 | 0.011528
G-119426-A1 | Madera | Freestanding Non-Certified Wood Stove | Certified Wood Insert | 1.8 | 74 | Non-Catalytic |  | 2021-10-30 | 2021-12-16 | 29.5 | 3.6 | 54% | 74% | 2.61 | 100% | 0% | 0.059286 | 0.0052795 | 0.054007
G-117015-A1 | Madera | Freestanding Non-Certified Wood Stove | Freestanding Certified Wood Stove | 1.8 | 71 | Non-Catalytic |  | 2021-11-01 | 2021-12-16 | 29.5 | 3.6 | 54% | 71% | 2.61 | 100% | 0% | 0.059286 | 0.0055026 | 0.053784
G-119322-A1 | Stanislaus | Open Hearth Fireplace | Certified Pellet Insert | 1.5 | 68 | Non-Catalytic | FALSE | 2021-11-01 | 2021-12-16 | 22.7 | 3 | 7% | 68% | 0.29946 | 100% | 0% | 0.0052343 | 7.1211e-05 | 0.0051631
G-109362-A1 | Kern | Wood-Burning Firebox | Gas Insert |  |  |  | TRUE | 2021-11-02 | 2021-12-16 | 22.7 | 0 | 7% | 68% | 0.29946 | 30.83% | 50.83% | 0.0016139 | 0 | 0.0016139
G-118864-A1 | Fresno | Open Hearth Fireplace | Gas Insert |  |  |  | TRUE | 2021-11-02 | 2021-12-16 | 22.7 | 0 | 7% | 68% | 0.29946 | 24.17% | 59.17% | 0.001265 | 0 | 0.001265
G-118945-A1 | Fresno | Wood-Burning Firebox | Gas Insert |  |  |  | TRUE | 2021-11-02 | 2021-12-16 | 22.7 | 0 | 7% | 68% | 0.29946 | 24.17% | 59.17% | 0.001265 | 0 | 0.001265
G-119588-A1 | Fresno | Wood-Burning Firebox | Gas Insert |  |  |  | TRUE | 2021-11-02 | 2021-12-16 | 22.7 | 0 | 7% | 68% | 0.29946 | 24.17% | 59.17% | 0.001265 | 0 | 0.001265
G-116073-A1 | Kern | Open Hearth Fireplace | Gas Insert |  |  |  | TRUE | 2021-11-03 | 2021-12-16 | 22.7 | 0 | 7% | 68% | 0.29946 | 30.83% | 50.83% | 0.0016139 | 0 | 0.0016139
G-116855-A1 | Stanislaus | Open Hearth Fireplace | Gas Insert |  |  |  | TRUE | 2021-11-03 | 2021-12-16 | 22.7 | 0 | 7% | 68% | 0.29946 | 54.17% | 44.17% | 0.0028353 | 0 | 0.0028353
G-118503-A1 | San Joaquin | Open Hearth Fireplace | Gas Insert |  |  |  | TRUE | 2021-11-03 | 2021-12-16 | 22.7 | 0 | 7% | 68% | 0.29946 | 60.83% | 37.5% | 0.0031842 | 0 | 0.0031842
G-119589-A1 | Madera | Wood-Burning Firebox | Gas Insert |  |  |  | TRUE | 2021-11-03 | 2021-12-16 | 22.7 | 0 | 7% | 68% | 0.29946 | 33.33% | 56.67% | 0.0017448 | 0 | 0.0017448
G-119795-A1 | Kern | Wood-Burning Firebox | Gas Insert |  |  |  | TRUE | 2021-11-03 | 2021-12-16 | 22.7 | 0 | 7% | 68% | 0.29946 | 30.83% | 50.83% | 0.0016139 | 0 | 0.0016139
G-119549-A1 | Fresno | Open Hearth Fireplace | Gas Insert |  |  |  | TRUE | 2021-11-04 | 2021-12-16 | 22.7 | 0 | 7% | 68% | 0.29946 | 24.17% | 59.17% | 0.001265 | 0 | 0.001265
G-119998-A1 | Fresno | Open Hearth Fireplace | Gas Insert |  |  |  | TRUE | 2021-11-04 | 2021-12-16 | 22.7 | 0 | 7% | 68% | 0.29946 | 24.17% | 59.17% | 0.001265 | 0 | 0.001265
G-105283-A1 | Fresno | Wood-Burning Firebox | Gas Insert |  |  |  | TRUE | 2021-11-05 | 2021-12-16 | 22.7 | 0 | 7% | 68% | 0.29946 | 24.17% | 59.17% | 0.001265 | 0 | 0.001265
G-108423-A1 | Fresno | Open Hearth Fireplace | Gas Insert |  |  |  | TRUE | 2021-11-05 | 2021-12-16 | 22.7 | 0 | 7% | 68% | 0.29946 | 24.17% | 59.17% | 0.001265 | 0 | 0.001265
G-118447-A1 | Tulare | Open Hearth Fireplace | Gas Insert |  |  |  | TRUE | 2021-11-05 | 2021-12-16 | 22.7 | 0 | 7% | 68% | 0.29946 | 53.33% | 43.33% | 0.0027917 | 0 | 0.0027917
G-118591-A1 | Fresno | Open Hearth Fireplace | Gas Insert |  |  |  | TRUE | 2021-11-05 | 2021-12-16 | 22.7 | 0 | 7% | 68% | 0.29946 | 24.17% | 59.17% | 0.001265 | 0 | 0.001265
G-119853-A1 | Fresno | Open Hearth Fireplace | Gas Insert |  |  |  | TRUE | 2021-11-05 | 2021-12-16 | 22.7 | 0 | 7% | 68% | 0.29946 | 24.17% | 59.17% | 0.001265 | 0 | 0.001265
G-110522-A1 | Fresno | Open Hearth Fireplace | Gas Insert |  |  |  | TRUE | 2021-11-06 | 2021-12-16 | 22.7 | 0 | 7% | 68% | 0.29946 | 24.17% | 59.17% | 0.001265 | 0 | 0.001265
G-117632-A1 | Stanislaus | Open Hearth Fireplace | Gas Insert |  |  |  | TRUE | 2021-11-08 | 2021-12-16 | 22.7 | 0 | 7% | 68% | 0.29946 | 54.17% | 44.17% | 0.0028353 | 0 | 0.0028353
G-114074-A1 | Fresno | Wood-Burning Firebox | Gas Insert |  |  |  | TRUE | 2021-11-09 | 2021-12-16 | 22.7 | 0 | 7% | 68% | 0.29946 | 24.17% | 59.17% | 0.001265 | 0 | 0.001265
G-118504-A1 | Fresno | Open Hearth Fireplace | Gas Insert |  |  |  | TRUE | 2021-11-09 | 2021-12-16 | 22.7 | 0 | 7% | 68% | 0.29946 | 24.17% | 59.17% | 0.001265 | 0 | 0.001265
G-117208-A1 | Madera | Non-Certified Wood Insert | Certified Pellet Insert | 1.5 | 65 | Non-Catalytic | FALSE | 2021-11-10 | 2021-12-16 | 29.5 | 3 | 54% | 65% | 2.1 | 100% | 0% | 0.047702 | 0.0040301 | 0.043671
G-115559-A1 | Madera | Non-Certified Wood Insert | Certified Pellet Insert | 0.49 | 63 | Non-Catalytic | FALSE | 2021-11-11 | 2021-12-16 | 29.5 | 0.98 | 54% | 63% | 2.1 | 100% | 0% | 0.047702 | 0.0013583 | 0.046343
G-113296-A1 | Fresno | Wood-Burning Firebox | Gas Insert |  |  |  | TRUE | 2021-11-11 | 2021-12-16 | 22.7 | 0 | 7% | 68% | 0.29946 | 24.17% | 59.17% | 0.001265 | 0 | 0.001265
G-118274-A1 | San Joaquin | Wood-Burning Firebox | Gas Insert |  |  |  | TRUE | 2021-11-11 | 2021-12-16 | 22.7 | 0 | 7% | 68% | 0.29946 | 60.83% | 37.5% | 0.0031842 | 0 | 0.0031842
G-118620-A1 | Fresno | Open Hearth Fireplace | Gas Insert |  |  |  | TRUE | 2021-11-11 | 2021-12-16 | 22.7 | 0 | 7% | 68% | 0.29946 | 24.17% | 59.17% | 0.001265 | 0 | 0.001265
G-119563-A1 | Fresno | Open Hearth Fireplace | Gas Insert |  |  |  | TRUE | 2021-11-11 | 2021-12-16 | 22.7 | 0 | 7% | 68% | 0.29946 | 24.17% | 59.17% | 0.001265 | 0 | 0.001265
G-117645-A1 | Madera | Open Hearth Fireplace | Certified Wood Insert | 1.4 | 67 | Non-Catalytic | FALSE | 2021-11-12 | 2021-12-16 | 22.7 | 2.8 | 7% | 67% | 0.29946 | 100% | 0% | 0.0052343 | 6.7456e-05 | 0.0051669
G-108174-A1 | Fresno | Open Hearth Fireplace | Gas Insert |  |  |  | TRUE | 2021-11-12 | 2021-12-16 | 22.7 | 0 | 7% | 68% | 0.29946 | 24.17% | 59.17% | 0.001265 | 0 | 0.001265
G-117914-A1 | Tulare | Wood-Burning Firebox | Gas Insert |  |  |  | TRUE | 2021-11-12 | 2021-12-16 | 22.7 | 0 | 7% | 68% | 0.29946 | 53.33% | 43.33% | 0.0027917 | 0 | 0.0027917
G-119387-A1 | Stanislaus | Open Hearth Fireplace | Gas Insert |  |  |  | TRUE | 2021-11-12 | 2021-12-16 | 22.7 | 0 | 7% | 68% | 0.29946 | 54.17% | 44.17% | 0.0028353 | 0 | 0.0028353
G-113104-A1 | Fresno | Open Hearth Fireplace | Gas Insert |  |  |  | TRUE | 2021-11-13 | 2021-12-16 | 22.7 | 0 | 7% | 68% | 0.29946 | 24.17% | 59.17% | 0.001265 | 0 | 0.001265
G-119585-A1 | Fresno | Open Hearth Fireplace | Gas Insert |  |  |  | TRUE | 2021-11-13 | 2021-12-16 | 22.7 | 0 | 7% | 68% | 0.29946 | 24.17% | 59.17% | 0.001265 | 0 | 0.001265
G-118364-A1 | Tulare | Wood-Burning Firebox | Gas Insert |  |  |  | TRUE | 2021-11-15 | 2021-12-16 | 22.7 | 0 | 7% | 68% | 0.29946 | 53.33% | 43.33% | 0.0027917 | 0 | 0.0027917
G-118400-A1 | Kern | Wood-Burning Firebox | Gas Insert |  |  |  | TRUE | 2021-11-15 | 2021-12-16 | 22.7 | 0 | 7% | 68% | 0.29946 | 30.83% | 50.83% | 0.0016139 | 0 | 0.0016139
G-118438-A1 | Kern | Open Hearth Fireplace | Gas Insert |  |  |  | TRUE | 2021-11-15 | 2021-12-16 | 22.7 | 0 | 7% | 68% | 0.29946 | 30.83% | 50.83% | 0.0016139 | 0 | 0.0016139
G-119647-A1 | Tulare | Open Hearth Fireplace | Gas Insert |  |  |  | TRUE | 2021-11-15 | 2021-12-16 | 22.7 | 0 | 7% | 68% | 0.29946 | 53.33% | 43.33% | 0.0027917 | 0 | 0.0027917
G-117898-A1 | Fresno | Open Hearth Fireplace | Gas Insert |  |  |  | TRUE | 2021-11-18 | 2021-12-16 | 22.7 | 0 | 7% | 68% | 0.29946 | 24.17% | 59.17% | 0.001265 | 0 | 0.001265
G-118632-A1 | Fresno | Wood-Burning Firebox | Gas Insert |  |  |  | TRUE | 2021-11-18 | 2021-12-16 | 22.7 | 0 | 7% | 68% | 0.29946 | 24.17% | 59.17% | 0.001265 | 0 | 0.001265
G-118205-A1 | Tulare | Open Hearth Fireplace | Certified Wood Insert | 1.5 | 69 | Non-Catalytic |  | 2021-11-19 | 2021-12-16 | 22.7 | 3 | 7% | 69% | 0.29946 | 100% | 0% | 0.0052343 | 7.0179e-05 | 0.0051642
G-119912-A1 | San Joaquin | Open Hearth Fireplace | Gas Insert |  |  |  | TRUE | 2021-11-19 | 2021-12-16 | 22.7 | 0 | 7% | 68% | 0.29946 | 60.83% | 37.5% | 0.0031842 | 0 | 0.0031842
G-119959-A1 | Stanislaus | Wood-Burning Firebox | Gas Insert |  |  |  | TRUE | 2021-11-19 | 2021-12-16 | 22.7 | 0 | 7% | 68% | 0.29946 | 54.17% | 44.17% | 0.0028353 | 0 | 0.0028353
G-103952-A1 | Fresno | Wood-Burning Firebox | Gas Fireplace |  |  |  | TRUE | 2021-11-20 | 2021-12-16 | 22.7 | 0 | 7% | 68% | 0.29946 | 24.17% | 59.17% | 0.001265 | 0 | 0.001265
G-117352-A1 | Fresno | Open Hearth Fireplace | Gas Insert |  |  |  | TRUE | 2021-11-22 | 2021-12-16 | 22.7 | 0 | 7% | 68% | 0.29946 | 24.17% | 59.17% | 0.001265 | 0 | 0.001265
G-119869-A1 | Tulare | Wood-Burning Firebox | Gas Insert |  |  |  | TRUE | 2021-11-23 | 2021-12-16 | 22.7 | 0 | 7% | 68% | 0.29946 | 53.33% | 43.33% | 0.0027917 | 0 | 0.0027917
G-119016-A1 | Fresno | Wood-Burning Firebox | Gas Insert |  |  |  | TRUE | 2021-11-30 | 2021-12-16 | 22.7 | 0 | 7% | 68% | 0.29946 | 24.17% | 59.17% | 0.001265 | 0 | 0.001265
G-116826-A1 | Fresno | Open Hearth Fireplace | Certified Pellet Insert | 1.5 | 65 | Non-Catalytic |  | 2021-10-02 | 2021-12-21 | 22.7 | 3 | 7% | 65% | 0.29946 | 100% | 0% | 0.0052343 | 7.4498e-05 | 0.0051599
G-119029-A1 | Fresno | Open Hearth Fireplace | Gas Insert |  |  |  | TRUE | 2021-11-04 | 2021-12-21 | 22.7 | 0 | 7% | 68% | 0.29946 | 24.17% | 59.17% | 0.001265 | 0 | 0.001265
G-120030-A1 | Kern | Wood-Burning Firebox | Gas Insert |  |  |  | TRUE | 2021-11-05 | 2021-12-21 | 22.7 | 0 | 7% | 68% | 0.29946 | 30.83% | 50.83% | 0.0016139 | 0 | 0.0016139
G-119631-A1 | San Joaquin | Open Hearth Fireplace | Certified Wood Insert | 1.3 | 70 | Non-Catalytic |  | 2021-11-05 | 2021-12-21 | 22.7 | 2.6 | 7% | 70% | 0.29946 | 100% | 0% | 0.0052343 | 5.9953e-05 | 0.0051744
G-118815-A1 | Fresno | Open Hearth Fireplace | Gas Insert |  |  |  | TRUE | 2021-11-08 | 2021-12-21 | 22.7 | 0 | 7% | 68% | 0.29946 | 24.17% | 59.17% | 0.001265 | 0 | 0.001265
G-120068-A1 | Kern | Open Hearth Fireplace | Gas Insert |  |  |  | TRUE | 2021-11-08 | 2021-12-21 | 22.7 | 0 | 7% | 68% | 0.29946 | 30.83% | 50.83% | 0.0016139 | 0 | 0.0016139
G-119075-A1 | Kings | Open Hearth Fireplace | Gas Insert |  |  |  | TRUE | 2021-11-11 | 2021-12-21 | 22.7 | 0 | 7% | 68% | 0.29946 | 47.5% | 47.5% | 0.0024863 | 0 | 0.0024863
G-119072-A1 | San Joaquin | Wood-Burning Firebox | Gas Insert |  |  |  | TRUE | 2021-11-13 | 2021-12-21 | 22.7 | 0 | 7% | 68% | 0.29946 | 60.83% | 37.5% | 0.0031842 | 0 | 0.0031842
G-120002-A1 | Fresno | Open Hearth Fireplace | Gas Insert |  |  |  | TRUE | 2021-11-16 | 2021-12-21 | 22.7 | 0 | 7% | 68% | 0.29946 | 24.17% | 59.17% | 0.001265 | 0 | 0.001265
G-118623-A1 | Fresno | Wood-Burning Firebox | Gas Insert |  |  |  | TRUE | 2021-11-22 | 2021-12-21 | 22.7 | 0 | 7% | 68% | 0.29946 | 24.17% | 59.17% | 0.001265 | 0 | 0.001265
G-117270-A1 | Madera | Non-Certified Pellet Insert | Gas Insert |  |  |  | FALSE | 2021-11-24 | 2021-12-21 | 2.9 | 0 | 68% | 68% | 2.1 | 100% | 0% | 0.0046893 | 0 | 0.0046893
G-118293-A1 | Fresno | Open Hearth Fireplace | Gas Insert |  |  |  | TRUE | 2021-11-24 | 2021-12-21 | 22.7 | 0 | 7% | 68% | 0.29946 | 24.17% | 59.17% | 0.001265 | 0 | 0.001265
G-118368-A1 | Stanislaus | Open Hearth Fireplace | Gas Insert |  |  |  | TRUE | 2021-12-01 | 2021-12-21 | 22.7 | 0 | 7% | 68% | 0.29946 | 54.17% | 44.17% | 0.0028353 | 0 | 0.0028353
G-119047-A1 | Fresno | Freestanding Non-Certified Wood Stove | Freestanding Certified Wood Stove | 2.1 | 70 | Non-Catalytic | FALSE | 2021-10-30 | 2021-12-22 | 29.5 | 4.2 | 54% | 70% | 2.09 | 100% | 0% | 0.047474 | 0.0052141 | 0.04226
G-99801-A1 | Madera | Non-Certified Wood Insert | Gas Insert |  |  |  | TRUE | 2021-11-02 | 2021-12-22 | 29.5 | 0 | 54% | 68% | 2.1 | 33.33% | 56.67% | 0.0159 | 0 | 0.0159
G-118662-A1 | Fresno | Non-Certified Wood Insert | Certified Wood Insert | 1.7 | 73 | Non-Catalytic |  | 2021-11-19 | 2021-12-22 | 29.5 | 3.4 | 54% | 73% | 2.1 | 100% | 0% | 0.047702 | 0.0040669 | 0.043635
G-117581-A1 | San Joaquin | Open Hearth Fireplace | Gas Insert |  |  |  |  | 2021-11-30 | 2021-12-22 | 22.7 | 0 | 7% | 68% | 0.29946 | 100% | 0% | 0.0052343 | 0 | 0.0052343
G-102024-A1 | San Joaquin | Open Hearth Fireplace | Gas Insert |  |  |  | TRUE | 2020-11-18 | 2021-12-28 | 22.7 | 0 | 7% | 68% | 0.29946 | 60.83% | 37.5% | 0.0031842 | 0 | 0.0031842
G-108138-A1 | Fresno | Wood-Burning Firebox | Gas Insert |  |  |  | TRUE | 2021-03-05 | 2021-12-28 | 22.7 | 0 | 7% | 68% | 0.29946 | 24.17% | 59.17% | 0.001265 | 0 | 0.001265
G-105903-A1 | Kern | Open Hearth Fireplace | Gas Insert |  |  |  | TRUE | 2021-03-15 | 2021-12-28 | 22.7 | 0 | 7% | 68% | 0.29946 | 30.83% | 50.83% | 0.0016139 | 0 | 0.0016139
G-106242-A1 | Fresno | Open Hearth Fireplace | Certified Wood Insert | 1.9 | 78 | Hybrid |  | 2021-04-05 | 2021-12-28 | 22.7 | 3.8 | 7% | 78% | 0.29946 | 100% | 0% | 0.0052343 | 7.8636e-05 | 0.0051557
G-105513-A1 | Fresno | Open Hearth Fireplace | Gas Insert |  |  |  | TRUE | 2021-07-26 | 2021-12-28 | 22.7 | 0 | 7% | 68% | 0.29946 | 24.17% | 59.17% | 0.001265 | 0 | 0.001265
G-113807-A1 | Fresno | Wood-Burning Firebox | Gas Fireplace |  |  |  | TRUE | 2021-07-29 | 2021-12-28 | 22.7 | 0 | 7% | 68% | 0.29946 | 24.17% | 59.17% | 0.001265 | 0 | 0.001265
G-117163-A1 | Kings | Wood-Burning Firebox | Gas Insert |  |  |  | TRUE | 2021-09-29 | 2021-12-28 | 22.7 | 0 | 7% | 68% | 0.29946 | 47.5% | 47.5% | 0.0024863 | 0 | 0.0024863
G-113131-A1 | Fresno | Non-Certified Wood Insert | Gas Insert |  |  |  | TRUE | 2021-10-07 | 2021-12-28 | 29.5 | 0 | 54% | 68% | 2.1 | 24.17% | 59.17% | 0.011528 | 0 | 0.011528
G-101623-A1 | Fresno | Open Hearth Fireplace | Gas Insert |  |  |  | TRUE | 2021-10-09 | 2021-12-28 | 22.7 | 0 | 7% | 68% | 0.29946 | 24.17% | 59.17% | 0.001265 | 0 | 0.001265
G-106360-A1 | Fresno | Open Hearth Fireplace | Gas Insert |  |  |  | TRUE | 2021-10-14 | 2021-12-28 | 22.7 | 0 | 7% | 68% | 0.29946 | 24.17% | 59.17% | 0.001265 | 0 | 0.001265
G-116896-A1 | Tulare | Open Hearth Fireplace | Gas Insert |  |  |  |  | 2021-10-16 | 2021-12-28 | 22.7 | 0 | 7% | 68% | 0.29946 | 100% | 0% | 0.0052343 | 0 | 0.0052343
G-99903-A1 | San Joaquin | Open Hearth Fireplace | Gas Fireplace |  |  |  | TRUE | 2021-10-21 | 2021-12-28 | 22.7 | 0 | 7% | 68% | 0.29946 | 60.83% | 37.5% | 0.0031842 | 0 | 0.0031842
G-110877-A1 | Fresno | Wood-Burning Firebox | Gas Fireplace |  |  |  | TRUE | 2021-10-25 | 2021-12-28 | 22.7 | 0 | 7% | 68% | 0.29946 | 24.17% | 59.17% | 0.001265 | 0 | 0.001265
G-119214-A1 | Kern | Wood-Burning Firebox | Gas Fireplace |  |  |  | TRUE | 2021-10-26 | 2021-12-28 | 22.7 | 0 | 7% | 68% | 0.29946 | 30.83% | 50.83% | 0.0016139 | 0 | 0.0016139
G-105999-A1 | Fresno | Wood-Burning Firebox | Gas Insert |  |  |  | TRUE | 2021-10-27 | 2021-12-28 | 22.7 | 0 | 7% | 68% | 0.29946 | 24.17% | 59.17% | 0.001265 | 0 | 0.001265
G-107449-A1 | Kern | Wood-Burning Firebox | Gas Insert |  |  |  | TRUE | 2021-10-29 | 2021-12-28 | 22.7 | 0 | 7% | 68% | 0.29946 | 30.83% | 50.83% | 0.0016139 | 0 | 0.0016139
G-106634-A1 | Fresno | Open Hearth Fireplace | Gas Insert |  |  |  | TRUE | 2021-11-03 | 2021-12-28 | 22.7 | 0 | 7% | 68% | 0.29946 | 24.17% | 59.17% | 0.001265 | 0 | 0.001265
G-119676-A1 | Stanislaus | Wood-Burning Firebox | Gas Insert |  |  |  | TRUE | 2021-11-04 | 2021-12-28 | 22.7 | 0 | 7% | 68% | 0.29946 | 54.17% | 44.17% | 0.0028353 | 0 | 0.0028353
G-116894-A1 | Tulare | Non-Certified Pellet Insert | Gas Fireplace |  |  |  |  | 2021-11-05 | 2021-12-28 | 2.9 | 0 | 68% | 68% | 2.1 | 100% | 0% | 0.0046893 | 0 | 0.0046893
G-117306-A1 | Stanislaus | Non-Certified Wood Insert | Gas Insert |  |  |  | TRUE | 2021-11-07 | 2021-12-28 | 29.5 | 0 | 54% | 68% | 2.1 | 54.17% | 44.17% | 0.025838 | 0 | 0.025838
G-103645-A1 | Fresno | Wood-Burning Firebox | Gas Insert |  |  |  | TRUE | 2021-11-08 | 2021-12-28 | 22.7 | 0 | 7% | 68% | 0.29946 | 24.17% | 59.17% | 0.001265 | 0 | 0.001265
G-106488-A1 | Fresno | Wood-Burning Firebox | Gas Insert |  |  |  | TRUE | 2021-11-08 | 2021-12-28 | 22.7 | 0 | 7% | 68% | 0.29946 | 24.17% | 59.17% | 0.001265 | 0 | 0.001265
G-118859-A1 | Fresno | Open Hearth Fireplace | Gas Insert |  |  |  | TRUE | 2021-11-08 | 2021-12-28 | 22.7 | 0 | 7% | 68% | 0.29946 | 24.17% | 59.17% | 0.001265 | 0 | 0.001265
G-119045-A1 | Fresno | Open Hearth Fireplace | Gas Insert |  |  |  | TRUE | 2021-11-08 | 2021-12-28 | 22.7 | 0 | 7% | 68% | 0.29946 | 24.17% | 59.17% | 0.001265 | 0 | 0.001265
G-105616-A1 | Kern | Open Hearth Fireplace | Gas Insert |  |  |  | TRUE | 2021-11-09 | 2021-12-28 | 22.7 | 0 | 7% | 68% | 0.29946 | 30.83% | 50.83% | 0.0016139 | 0 | 0.0016139
G-107634-A1 | Fresno | Non-Certified Wood Insert | Gas Insert |  |  |  | TRUE | 2021-11-09 | 2021-12-28 | 29.5 | 0 | 54% | 68% | 2.1 | 24.17% | 59.17% | 0.011528 | 0 | 0.011528
G-118899-A1 | Fresno | Non-Certified Wood Insert | Certified Wood Insert | 1.3 | 74 | Catalytic | FALSE | 2021-11-09 | 2021-12-28 | 29.5 | 2.6 | 54% | 74% | 2.1 | 100% | 0% | 0.047702 | 0.0030679 | 0.044634
G-102241-A1 | San Joaquin | Open Hearth Fireplace | Gas Fireplace |  |  |  | TRUE | 2021-11-10 | 2021-12-28 | 22.7 | 0 | 7% | 68% | 0.29946 | 60.83% | 37.5% | 0.0031842 | 0 | 0.0031842
G-112900-A1 | Fresno | Wood-Burning Firebox | Gas Insert |  |  |  | TRUE | 2021-11-10 | 2021-12-28 | 22.7 | 0 | 7% | 68% | 0.29946 | 24.17% | 59.17% | 0.001265 | 0 | 0.001265
G-117004-A1 | Fresno | Open Hearth Fireplace | Gas Insert |  |  |  | TRUE | 2021-11-10 | 2021-12-28 | 22.7 | 0 | 7% | 68% | 0.29946 | 24.17% | 59.17% | 0.001265 | 0 | 0.001265
G-107015-A1 | Fresno | Open Hearth Fireplace | Gas Insert |  |  |  | TRUE | 2021-11-11 | 2021-12-28 | 22.7 | 0 | 7% | 68% | 0.29946 | 24.17% | 59.17% | 0.001265 | 0 | 0.001265
G-103586-A1 | San Joaquin | Open Hearth Fireplace | Gas Insert |  |  |  | TRUE | 2021-11-12 | 2021-12-28 | 22.7 | 0 | 7% | 68% | 0.29946 | 60.83% | 37.5% | 0.0031842 | 0 | 0.0031842
G-120283-A1 | Kern | Wood-Burning Firebox | Gas Fireplace |  |  |  | TRUE | 2021-11-12 | 2021-12-28 | 22.7 | 0 | 7% | 68% | 0.29946 | 30.83% | 50.83% | 0.0016139 | 0 | 0.0016139
G-108900-A1 | Kern | Open Hearth Fireplace | Gas Insert |  |  |  | TRUE | 2021-11-14 | 2021-12-28 | 22.7 | 0 | 7% | 68% | 0.29946 | 30.83% | 50.83% | 0.0016139 | 0 | 0.0016139
G-111841-A1 | Fresno | Open Hearth Fireplace | Gas Insert |  |  |  | TRUE | 2021-11-15 | 2021-12-28 | 22.7 | 0 | 7% | 68% | 0.29946 | 24.17% | 59.17% | 0.001265 | 0 | 0.001265
G-116902-A1 | Fresno | Wood-Burning Firebox | Gas Insert |  |  |  | TRUE | 2021-11-15 | 2021-12-28 | 22.7 | 0 | 7% | 68% | 0.29946 | 24.17% | 59.17% | 0.001265 | 0 | 0.001265
G-116989-A1 | Kern | Open Hearth Fireplace | Gas Insert |  |  |  | TRUE | 2021-11-15 | 2021-12-28 | 22.7 | 0 | 7% | 68% | 0.29946 | 30.83% | 50.83% | 0.0016139 | 0 | 0.0016139
G-120338-A1 | Kern | Open Hearth Fireplace | Gas Insert |  |  |  | TRUE | 2021-11-15 | 2021-12-28 | 22.7 | 0 | 7% | 68% | 0.29946 | 30.83% | 50.83% | 0.0016139 | 0 | 0.0016139
G-113099-A1 | San Joaquin | Wood-Burning Firebox | Gas Insert |  |  |  | TRUE | 2021-11-16 | 2021-12-28 | 22.7 | 0 | 7% | 68% | 0.29946 | 60.83% | 37.5% | 0.0031842 | 0 | 0.0031842
G-117262-A1 | Fresno | Wood-Burning Firebox | Gas Insert |  |  |  | TRUE | 2021-11-16 | 2021-12-28 | 22.7 | 0 | 7% | 68% | 0.29946 | 24.17% | 59.17% | 0.001265 | 0 | 0.001265
G-116994-A1 | Madera | Non-Certified Wood Insert | Certified Wood Insert | 1.6 | 73 | Non-Catalytic | FALSE | 2021-11-17 | 2021-12-28 | 29.5 | 3.2 | 54% | 73% | 2.1 | 100% | 0% | 0.047702 | 0.0038276 | 0.043874
G-120042-A1 | Kern | Open Hearth Fireplace | Gas Insert |  |  |  | TRUE | 2021-11-17 | 2021-12-28 | 22.7 | 0 | 7% | 68% | 0.29946 | 30.83% | 50.83% | 0.0016139 | 0 | 0.0016139
G-120242-A1 | Stanislaus | Wood-Burning Firebox | Gas Insert |  |  |  | TRUE | 2021-11-17 | 2021-12-28 | 22.7 | 0 | 7% | 68% | 0.29946 | 54.17% | 44.17% | 0.0028353 | 0 | 0.0028353
G-106897-A1 | Kern | Wood-Burning Firebox | Gas Insert |  |  |  | TRUE | 2021-11-18 | 2021-12-28 | 22.7 | 0 | 7% | 68% | 0.29946 | 30.83% | 50.83% | 0.0016139 | 0 | 0.0016139
G-116874-A1 | San Joaquin | Open Hearth Fireplace | Gas Insert |  |  |  | TRUE | 2021-11-18 | 2021-12-28 | 22.7 | 0 | 7% | 68% | 0.29946 | 60.83% | 37.5% | 0.0031842 | 0 | 0.0031842
G-120255-A1 | Fresno | Open Hearth Fireplace | Gas Insert |  |  |  | TRUE | 2021-11-18 | 2021-12-28 | 22.7 | 0 | 7% | 68% | 0.29946 | 24.17% | 59.17% | 0.001265 | 0 | 0.001265
G-120400-A1 | Fresno | Open Hearth Fireplace | Gas Insert |  |  |  | TRUE | 2021-11-18 | 2021-12-28 | 22.7 | 0 | 7% | 68% | 0.29946 | 24.17% | 59.17% | 0.001265 | 0 | 0.001265
G-116821-A1 | Stanislaus | Freestanding Non-Certified Pellet Stove | Gas Fireplace |  |  |  | TRUE | 2021-11-19 | 2021-12-28 | 2.9 | 0 | 68% | 68% | 1.55 | 54.17% | 44.17% | 0.0018748 | 0 | 0.0018748
G-120245-A1 | Fresno | Wood-Burning Firebox | Gas Insert |  |  |  | TRUE | 2021-11-19 | 2021-12-28 | 22.7 | 0 | 7% | 68% | 0.29946 | 24.17% | 59.17% | 0.001265 | 0 | 0.001265
G-115460-A1 | Fresno | Freestanding Non-Certified Pellet Stove | Freestanding Certified Wood Stove | 1.7 | 76 | Hybrid |  | 2021-11-20 | 2021-12-28 | 2.9 | 3.4 | 68% | 76% | 2.09 | 100% | 0% | 0.004667 | 0.0048957 | -0.00022869
G-111138-A1 | Fresno | Open Hearth Fireplace | Gas Insert |  |  |  | TRUE | 2021-11-20 | 2021-12-28 | 22.7 | 0 | 7% | 68% | 0.29946 | 24.17% | 59.17% | 0.001265 | 0 | 0.001265
G-102502-A1 | Fresno | Wood-Burning Firebox | Gas Insert |  |  |  | TRUE | 2021-11-21 | 2021-12-28 | 22.7 | 0 | 7% | 68% | 0.29946 | 24.17% | 59.17% | 0.001265 | 0 | 0.001265
G-103967-A1 | Fresno | Open Hearth Fireplace | Gas Insert |  |  |  | TRUE | 2021-11-22 | 2021-12-28 | 22.7 | 0 | 7% | 68% | 0.29946 | 24.17% | 59.17% | 0.001265 | 0 | 0.001265
G-117280-A1 | Fresno | Open Hearth Fireplace | Gas Insert |  |  |  | TRUE | 2021-11-22 | 2021-12-28 | 22.7 | 0 | 7% | 68% | 0.29946 | 24.17% | 59.17% | 0.001265 | 0 | 0.001265
G-104623-A1 | Merced | Open Hearth Fireplace | Certified Pellet Insert | 0.98 | 76 | Non-Catalytic | FALSE | 2021-11-23 | 2021-12-28 | 22.7 | 1.96 | 7% | 76% | 0.29946 | 100% | 0% | 0.0052343 | 4.1627e-05 | 0.0051927
G-105973-A1 | Fresno | Open Hearth Fireplace | Gas Insert |  |  |  | TRUE | 2021-11-23 | 2021-12-28 | 22.7 | 0 | 7% | 68% | 0.29946 | 24.17% | 59.17% | 0.001265 | 0 | 0.001265
G-120154-A1 | Tulare | Open Hearth Fireplace | Gas Insert |  |  |  | TRUE | 2021-11-27 | 2021-12-28 | 22.7 | 0 | 7% | 68% | 0.29946 | 53.33% | 43.33% | 0.0027917 | 0 | 0.0027917
G-119590-A1 | Fresno | Wood-Burning Firebox | Gas Insert |  |  |  | TRUE | 2021-11-29 | 2021-12-28 | 22.7 | 0 | 7% | 68% | 0.29946 | 24.17% | 59.17% | 0.001265 | 0 | 0.001265
G-110582-A1 | Fresno | Open Hearth Fireplace | Gas Insert |  |  |  | TRUE | 2021-12-01 | 2021-12-28 | 22.7 | 0 | 7% | 68% | 0.29946 | 24.17% | 59.17% | 0.001265 | 0 | 0.001265
G-119273-A1 | Fresno | Wood-Burning Firebox | Gas Insert |  |  |  | TRUE | 2021-12-01 | 2021-12-28 | 22.7 | 0 | 7% | 68% | 0.29946 | 24.17% | 59.17% | 0.001265 | 0 | 0.001265
G-119872-A1 | Tulare | Open Hearth Fireplace | Gas Insert |  |  |  | TRUE | 2021-12-01 | 2021-12-28 | 22.7 | 0 | 7% | 68% | 0.29946 | 53.33% | 43.33% | 0.0027917 | 0 | 0.0027917
G-107729-A1 | Fresno | Open Hearth Fireplace | Gas Insert |  |  |  | TRUE | 2021-12-04 | 2021-12-28 | 22.7 | 0 | 7% | 68% | 0.29946 | 24.17% | 59.17% | 0.001265 | 0 | 0.001265
G-105783-A1 | Kern | Open Hearth Fireplace | Gas Insert |  |  |  | TRUE | 2021-12-07 | 2021-12-28 | 22.7 | 0 | 7% | 68% | 0.29946 | 30.83% | 50.83% | 0.0016139 | 0 | 0.0016139
G-107370-A1 | Fresno | Open Hearth Fireplace | Gas Insert |  |  |  | TRUE | 2021-12-08 | 2021-12-28 | 22.7 | 0 | 7% | 68% | 0.29946 | 24.17% | 59.17% | 0.001265 | 0 | 0.001265
G-92907-A2 | Fresno | Open Hearth Fireplace | Gas Insert |  |  |  | TRUE | 2021-11-09 | 2021-12-28 15:23 | 22.7 | 0 | 7% | 68% | 0.29946 | 24.17% | 59.17% | 0.001265 | 0 | 0.001265
G-115385-A1 | San Joaquin | Open Hearth Fireplace | Gas Insert |  |  |  | TRUE | 2021-08-16 | 2021-12-29 | 22.7 | 0 | 7% | 68% | 0.29946 | 60.83% | 37.5% | 0.0031842 | 0 | 0.0031842
G-115425-A1 | Stanislaus | Wood-Burning Firebox | Gas Fireplace |  |  |  | TRUE | 2021-09-09 | 2021-12-29 | 22.7 | 0 | 7% | 68% | 0.29946 | 54.17% | 44.17% | 0.0028353 | 0 | 0.0028353
G-117127-A1 | Kern | Wood-Burning Firebox | Gas Fireplace |  |  |  | TRUE | 2021-10-05 | 2021-12-29 | 22.7 | 0 | 7% | 68% | 0.29946 | 30.83% | 50.83% | 0.0016139 | 0 | 0.0016139
G-116608-A1 | Fresno | Open Hearth Fireplace | Gas Insert |  |  |  | TRUE | 2021-10-08 | 2021-12-29 | 22.7 | 0 | 7% | 68% | 0.29946 | 24.17% | 59.17% | 0.001265 | 0 | 0.001265
G-118213-A1 | Tulare | Open Hearth Fireplace | Certified Wood Insert | 1.1 | 68 | Non-Catalytic |  | 2021-10-20 | 2021-12-29 | 22.7 | 2.2 | 7% | 68% | 0.29946 | 100% | 0% | 0.0052343 | 5.2221e-05 | 0.0051821
G-116741-A1 | Kern | Wood-Burning Firebox | Gas Insert |  |  |  | TRUE | 2021-10-23 | 2021-12-29 | 22.7 | 0 | 7% | 68% | 0.29946 | 30.83% | 50.83% | 0.0016139 | 0 | 0.0016139
G-118876-A1 | Fresno | Wood-Burning Firebox | Heat Pump - Ducted |  |  |  | TRUE | 2021-10-26 | 2021-12-29 | 22.7 | 0 | 7% | 68% | 0.29946 | 24.17% | 59.17% | 0.001265 | 0 | 0.001265
G-119654-A1 | San Joaquin | Open Hearth Fireplace | Gas Fireplace |  |  |  | TRUE | 2021-10-30 | 2021-12-29 | 22.7 | 0 | 7% | 68% | 0.29946 | 60.83% | 37.5% | 0.0031842 | 0 | 0.0031842
G-119843-A1 | Fresno | Open Hearth Fireplace | Gas Insert |  |  |  | TRUE | 2021-11-04 | 2021-12-29 | 22.7 | 0 | 7% | 68% | 0.29946 | 24.17% | 59.17% | 0.001265 | 0 | 0.001265
G-119851-A1 | Fresno | Non-Certified Pellet Insert | Gas Insert |  |  |  | TRUE | 2021-11-06 | 2021-12-29 | 2.9 | 0 | 68% | 68% | 2.1 | 24.17% | 59.17% | 0.0011332 | 0 | 0.0011332
G-119891-A1 | Fresno | Open Hearth Fireplace | Gas Insert |  |  |  | TRUE | 2021-11-06 | 2021-12-29 | 22.7 | 0 | 7% | 68% | 0.29946 | 24.17% | 59.17% | 0.001265 | 0 | 0.001265
G-119889-A1 | Fresno | Non-Certified Wood Insert | Certified Pellet Insert | 1.5 | 65 | Non-Catalytic |  | 2021-11-06 | 2021-12-29 | 29.5 | 3 | 54% | 65% | 2.1 | 100% | 0% | 0.047702 | 0.0040301 | 0.043671
G-119754-A1 | San Joaquin | Open Hearth Fireplace | Certified Pellet Insert | 1.8 | 60 | Non-Catalytic | TRUE | 2021-11-08 | 2021-12-29 | 22.7 | 3.6 | 7% | 60% | 0.29946 | 60.83% | 37.5% | 0.0031842 | 6.4005e-05 | 0.0031202
G-104368-A1 | Fresno | Open Hearth Fireplace | Gas Insert |  |  |  | TRUE | 2021-11-09 | 2021-12-29 | 22.7 | 0 | 7% | 68% | 0.29946 | 24.17% | 59.17% | 0.001265 | 0 | 0.001265
G-119763-A1 | Tulare | Open Hearth Fireplace | Gas Insert |  |  |  | TRUE | 2021-11-09 | 2021-12-29 | 22.7 | 0 | 7% | 68% | 0.29946 | 53.33% | 43.33% | 0.0027917 | 0 | 0.0027917
G-120142-A1 | Fresno | Wood-Burning Firebox | Gas Insert |  |  |  | TRUE | 2021-11-09 | 2021-12-29 | 22.7 | 0 | 7% | 68% | 0.29946 | 24.17% | 59.17% | 0.001265 | 0 | 0.001265
G-119740-A1 | Fresno | Open Hearth Fireplace | Certified Pellet Insert | 1.5 | 65 | Non-Catalytic |  | 2021-11-10 | 2021-12-29 | 22.7 | 3 | 7% | 65% | 0.29946 | 100% | 0% | 0.0052343 | 7.4498e-05 | 0.0051599
G-119073-A1 | San Joaquin | Open Hearth Fireplace | Gas Insert |  |  |  | TRUE | 2021-11-11 | 2021-12-29 | 22.7 | 0 | 7% | 68% | 0.29946 | 60.83% | 37.5% | 0.0031842 | 0 | 0.0031842
G-119875-A1 | Madera | Non-Certified Wood Insert | Gas Insert |  |  |  |  | 2021-11-11 | 2021-12-29 | 29.5 | 0 | 54% | 68% | 2.1 | 100% | 0% | 0.047702 | 0 | 0.047702
G-119198-A1 | Merced | Non-Certified Wood Insert | Certified Wood Insert | 1.7 | 74 | Non-Catalytic |  | 2021-11-11 | 2021-12-29 | 29.5 | 3.4 | 54% | 74% | 2.1 | 100% | 0% | 0.047702 | 0.0040119 | 0.04369
G-119730-A1 | Madera | Non-Certified Wood Insert | Certified Wood Insert | 1.5 | 71 | Non-Catalytic | FALSE | 2021-11-11 | 2021-12-29 | 29.5 | 3 | 54% | 71% | 2.1 | 100% | 0% | 0.047702 | 0.0036895 | 0.044012
G-116574-A1 | Fresno | Open Hearth Fireplace | Gas Insert |  |  |  | TRUE | 2021-11-13 | 2021-12-29 | 22.7 | 0 | 7% | 68% | 0.29946 | 24.17% | 59.17% | 0.001265 | 0 | 0.001265
G-119208-A1 | Kings | Open Hearth Fireplace | Gas Insert |  |  |  |  | 2021-11-15 | 2021-12-29 | 22.7 | 0 | 7% | 68% | 0.29946 | 100% | 0% | 0.0052343 | 0 | 0.0052343
G-115099-A1 | Fresno | Open Hearth Fireplace | Gas Insert |  |  |  | TRUE | 2021-11-16 | 2021-12-29 | 22.7 | 0 | 7% | 68% | 0.29946 | 24.17% | 59.17% | 0.001265 | 0 | 0.001265
G-119764-A1 | Fresno | Open Hearth Fireplace | Gas Insert |  |  |  | TRUE | 2021-11-17 | 2021-12-29 | 22.7 | 0 | 7% | 68% | 0.29946 | 24.17% | 59.17% | 0.001265 | 0 | 0.001265
G-116626-A1 | Fresno | Open Hearth Fireplace | Gas Insert |  |  |  | TRUE | 2021-11-18 | 2021-12-29 | 22.7 | 0 | 7% | 68% | 0.29946 | 24.17% | 59.17% | 0.001265 | 0 | 0.001265
G-116656-A1 | Madera | Non-Certified Wood Insert | Gas Insert |  |  |  | FALSE | 2021-11-18 | 2021-12-29 | 29.5 | 0 | 54% | 68% | 2.1 | 100% | 0% | 0.047702 | 0 | 0.047702
G-118988-A1 | Kings | Wood-Burning Firebox | Gas Insert |  |  |  | TRUE | 2021-11-18 | 2021-12-29 | 22.7 | 0 | 7% | 68% | 0.29946 | 47.5% | 47.5% | 0.0024863 | 0 | 0.0024863
G-120151-A1 | Fresno | Freestanding Non-Certified Pellet Stove | Freestanding Certified Pellet Stove | 1.7 | 72 | Non-Catalytic | FALSE | 2021-11-18 | 2021-12-29 | 2.9 | 3.4 | 68% | 72% | 2.09 | 100% | 0% | 0.004667 | 0.0051676 | -0.00050067
G-119477-A1 | Fresno | Open Hearth Fireplace | Gas Insert |  |  |  | TRUE | 2021-11-19 | 2021-12-29 | 22.7 | 0 | 7% | 68% | 0.29946 | 24.17% | 59.17% | 0.001265 | 0 | 0.001265
G-119445-A1 | Fresno | Freestanding Non-Certified Pellet Stove | Freestanding Certified Pellet Stove | 1.4 | 77 | Non-Catalytic | FALSE | 2021-11-20 | 2021-12-29 | 2.9 | 2.8 | 68% | 77% | 2.09 | 100% | 0% | 0.004667 | 0.0039794 | 0.00068761
G-113951-A1 | Fresno | Non-Certified Wood Insert | Gas Insert |  |  |  | TRUE | 2021-11-20 | 2021-12-29 | 29.5 | 0 | 54% | 68% | 2.1 | 24.17% | 59.17% | 0.011528 | 0 | 0.011528
G-114087-A1 | Fresno | Open Hearth Fireplace | Gas Insert |  |  |  | TRUE | 2021-11-20 | 2021-12-29 | 22.7 | 0 | 7% | 68% | 0.29946 | 24.17% | 59.17% | 0.001265 | 0 | 0.001265
G-119868-A1 | Kern | Wood-Burning Firebox | Gas Insert |  |  |  | TRUE | 2021-11-20 | 2021-12-29 | 22.7 | 0 | 7% | 68% | 0.29946 | 30.83% | 50.83% | 0.0016139 | 0 | 0.0016139
G-116131-A1 | Stanislaus | Wood-Burning Firebox | Gas Insert |  |  |  | TRUE | 2021-11-22 | 2021-12-29 | 22.7 | 0 | 7% | 68% | 0.29946 | 54.17% | 44.17% | 0.0028353 | 0 | 0.0028353
G-116696-A1 | San Joaquin | Open Hearth Fireplace | Gas Insert |  |  |  | TRUE | 2021-11-22 | 2021-12-29 | 22.7 | 0 | 7% | 68% | 0.29946 | 60.83% | 37.5% | 0.0031842 | 0 | 0.0031842
G-119929-A1 | Fresno | Open Hearth Fireplace | Gas Insert |  |  |  | TRUE | 2021-11-22 | 2021-12-29 | 22.7 | 0 | 7% | 68% | 0.29946 | 24.17% | 59.17% | 0.001265 | 0 | 0.001265
G-114778-A1 | Fresno | Open Hearth Fireplace | Gas Insert |  |  |  | TRUE | 2021-11-23 | 2021-12-29 | 22.7 | 0 | 7% | 68% | 0.29946 | 24.17% | 59.17% | 0.001265 | 0 | 0.001265
G-115231-A1 | Fresno | Wood-Burning Firebox | Gas Insert |  |  |  | TRUE | 2021-11-23 | 2021-12-29 | 22.7 | 0 | 7% | 68% | 0.29946 | 24.17% | 59.17% | 0.001265 | 0 | 0.001265
G-120076-A1 | Tulare | Open Hearth Fireplace | Gas Insert |  |  |  | TRUE | 2021-11-23 | 2021-12-29 | 22.7 | 0 | 7% | 68% | 0.29946 | 53.33% | 43.33% | 0.0027917 | 0 | 0.0027917
G-120014-A1 | San Joaquin | Wood-Burning Firebox | Gas Insert |  |  |  | TRUE | 2021-11-24 | 2021-12-29 | 22.7 | 0 | 7% | 68% | 0.29946 | 60.83% | 37.5% | 0.0031842 | 0 | 0.0031842
G-120147-A1 | Kern | Open Hearth Fireplace | Gas Insert |  |  |  | TRUE | 2021-11-24 | 2021-12-29 | 22.7 | 0 | 7% | 68% | 0.29946 | 30.83% | 50.83% | 0.0016139 | 0 | 0.0016139
G-100144-A1 | Fresno | Open Hearth Fireplace | Gas Insert |  |  |  | TRUE | 2021-12-02 | 2021-12-29 | 22.7 | 0 | 7% | 68% | 0.29946 | 24.17% | 59.17% | 0.001265 | 0 | 0.001265
G-119809-A1 | Fresno | Open Hearth Fireplace | Gas Insert |  |  |  | TRUE | 2021-12-02 | 2021-12-29 | 22.7 | 0 | 7% | 68% | 0.29946 | 24.17% | 59.17% | 0.001265 | 0 | 0.001265
G-117272-A1 | Madera | Open Hearth Fireplace | Certified Wood Insert | 1.8 | 74 | Non-Catalytic | FALSE | 2021-12-08 | 2021-12-29 | 22.7 | 3.6 | 7% | 74% | 0.29946 | 100% | 0% | 0.0052343 | 7.8525e-05 | 0.0051558
G-109529-A1 | Kern | Open Hearth Fireplace | Gas Insert |  |  |  | TRUE | 2021-12-13 | 2021-12-29 | 22.7 | 0 | 7% | 68% | 0.29946 | 30.83% | 50.83% | 0.0016139 | 0 | 0.0016139
G-110206-A1 | Stanislaus | Open Hearth Fireplace | Gas Insert |  |  |  |  | 2021-08-12 | 2022-01-03 | 22.7 | 0 | 7% | 68% | 0.29946 | 100% | 0% | 0.0052343 | 0 | 0.0052343
G-118377-A1 | Tulare | Wood-Burning Firebox | Gas Insert |  |  |  | TRUE | 2021-10-28 | 2022-01-03 | 22.7 | 0 | 7% | 68% | 0.29946 | 53.33% | 43.33% | 0.0027917 | 0 | 0.0027917
G-120184-A1 | Madera | Wood-Burning Firebox | Certified Wood Insert | 2.3 | 72 | Non-Catalytic |  | 2021-11-06 | 2022-01-03 | 22.7 | 4.6 | 7% | 72% | 0.29946 | 100% | 0% | 0.0052343 | 0.00010312 | 0.0051312
G-117836-A1 | Fresno | Wood-Burning Firebox | Gas Insert |  |  |  | TRUE | 2021-11-22 | 2022-01-03 | 22.7 | 0 | 7% | 68% | 0.29946 | 24.17% | 59.17% | 0.001265 | 0 | 0.001265
G-117826-A1 | Fresno | Wood-Burning Firebox | Gas Insert |  |  |  | TRUE | 2021-11-30 | 2022-01-03 | 22.7 | 0 | 7% | 68% | 0.29946 | 24.17% | 59.17% | 0.001265 | 0 | 0.001265
G-120987-A1 | Fresno | Open Hearth Fireplace | Gas Insert |  |  |  | TRUE | 2021-12-04 | 2022-01-03 | 22.7 | 0 | 7% | 68% | 0.29946 | 24.17% | 59.17% | 0.001265 | 0 | 0.001265
G-119570-A1 | Fresno | Wood-Burning Firebox | Gas Insert |  |  |  | TRUE | 2021-11-04 | 2022-01-05 | 22.7 | 0 | 7% | 68% | 0.29946 | 24.17% | 59.17% | 0.001265 | 0 | 0.001265
G-112506-A1 | San Joaquin | Freestanding Non-Certified Wood Stove | Freestanding Certified Wood Stove | 1.5 | 77 | Non-Catalytic | TRUE | 2021-08-11 | 2022-01-07 | 29.5 | 3 | 54% | 77% | 1.15 | 60.83% | 37.5% | 0.015891 | 0.0012312 | 0.01466
G-102161-A1 | Kern | Wood-Burning Firebox | Gas Insert |  |  |  | TRUE | 2021-10-06 | 2022-01-07 | 22.7 | 0 | 7% | 68% | 0.29946 | 30.83% | 50.83% | 0.0016139 | 0 | 0.0016139
G-112884-A1 | Kern | Open Hearth Fireplace | Gas Insert |  |  |  | TRUE | 2021-10-22 | 2022-01-07 | 22.7 | 0 | 7% | 68% | 0.29946 | 30.83% | 50.83% | 0.0016139 | 0 | 0.0016139
G-110602-A1 | Kern | Wood-Burning Firebox | Gas Insert |  |  |  | TRUE | 2021-10-23 | 2022-01-07 | 22.7 | 0 | 7% | 68% | 0.29946 | 30.83% | 50.83% | 0.0016139 | 0 | 0.0016139
G-119541-A1 | Kern | Open Hearth Fireplace | Gas Insert |  |  |  | TRUE | 2021-11-11 | 2022-01-07 | 22.7 | 0 | 7% | 68% | 0.29946 | 30.83% | 50.83% | 0.0016139 | 0 | 0.0016139
G-114286-A1 | Fresno | Wood-Burning Firebox | Gas Insert |  |  |  | TRUE | 2021-11-18 | 2022-01-07 | 22.7 | 0 | 7% | 68% | 0.29946 | 24.17% | 59.17% | 0.001265 | 0 | 0.001265
G-117580-A1 | Tulare | Open Hearth Fireplace | Gas Insert |  |  |  | TRUE | 2021-12-04 | 2022-01-07 | 22.7 | 0 | 7% | 68% | 0.29946 | 53.33% | 43.33% | 0.0027917 | 0 | 0.0027917
G-121104-A1 | Fresno | Wood-Burning Firebox | Gas Insert |  |  |  | TRUE | 2021-12-05 | 2022-01-07 | 22.7 | 0 | 7% | 68% | 0.29946 | 24.17% | 59.17% | 0.001265 | 0 | 0.001265
G-114452-A1 | Merced | Non-Certified Wood Insert | Gas Insert |  |  |  | TRUE | 2021-12-06 | 2022-01-07 | 29.5 | 0 | 54% | 68% | 2.1 | 67.5% | 31.67% | 0.032199 | 0 | 0.032199
G-118769-A1 | Fresno | Wood-Burning Firebox | Gas Insert |  |  |  | TRUE | 2021-12-10 | 2022-01-07 | 22.7 | 0 | 7% | 68% | 0.29946 | 24.17% | 59.17% | 0.001265 | 0 | 0.001265
G-121757-A1 | Tulare | Open Hearth Fireplace | Certified Wood Insert | 2.3 | 72 | Non-Catalytic | TRUE | 2021-12-15 | 2022-01-07 | 22.7 | 4.6 | 7% | 72% | 0.29946 | 53.33% | 43.33% | 0.0027917 | 6.1262e-05 | 0.0027304
G-115453-A1 | Stanislaus | Non-Certified Wood Insert | Certified Pellet Insert | 0.78 | 64 | Non-Catalytic | FALSE | 2020-12-29 | 2022-01-10 | 29.5 | 1.56 | 54% | 64% | 2.1 | 100% | 0% | 0.047702 | 0.0021284 | 0.045573
G-115404-A1 | Stanislaus | Open Hearth Fireplace | Gas Insert |  |  |  | TRUE | 2021-02-03 | 2022-01-10 | 22.7 | 0 | 7% | 68% | 0.29946 | 54.17% | 44.17% | 0.0028353 | 0 | 0.0028353
G-103537-A1 | San Joaquin | Open Hearth Fireplace | Gas Insert |  |  |  | TRUE | 2021-05-25 | 2022-01-10 | 22.7 | 0 | 7% | 68% | 0.29946 | 60.83% | 37.5% | 0.0031842 | 0 | 0.0031842
G-109749-A1 | Tulare | Open Hearth Fireplace | Gas Insert |  |  |  |  | 2021-06-05 | 2022-01-10 | 22.7 | 0 | 7% | 68% | 0.29946 | 100% | 0% | 0.0052343 | 0 | 0.0052343
G-117401-A1 | Merced | Open Hearth Fireplace | Certified Pellet Insert | 1.4 | 77 | Non-Catalytic |  | 2021-09-17 | 2022-01-10 | 22.7 | 2.8 | 7% | 77% | 0.29946 | 100% | 0% | 0.0052343 | 5.8695e-05 | 0.0051757
G-117576-A1 | Tulare | Non-Certified Wood Insert | Gas Insert |  |  |  | TRUE | 2021-09-30 | 2022-01-10 | 29.5 | 0 | 54% | 68% | 2.1 | 53.33% | 43.33% | 0.025441 | 0 | 0.025441
G-117291-A1 | Fresno | Open Hearth Fireplace | Gas Insert |  |  |  | TRUE | 2021-10-12 | 2022-01-10 | 22.7 | 0 | 7% | 68% | 0.29946 | 24.17% | 59.17% | 0.001265 | 0 | 0.001265
G-111483-A1 | Merced | Wood-Burning Firebox | Gas Insert |  |  |  | TRUE | 2021-10-14 | 2022-01-10 | 22.7 | 0 | 7% | 68% | 0.29946 | 67.5% | 31.67% | 0.0035332 | 0 | 0.0035332
G-117277-A1 | San Joaquin | Certified Wood Insert | Gas Insert |  |  |  | TRUE | 2021-10-14 | 2022-01-10 | 14.5785 | 0 | 68% | 68% | 2.1 | 60.83% | 37.5% | 0.014341 | 0 | 0.014341
G-117347-A1 | Kern | Wood-Burning Firebox | Gas Fireplace |  |  |  | TRUE | 2021-10-22 | 2022-01-10 | 22.7 | 0 | 7% | 68% | 0.29946 | 30.83% | 50.83% | 0.0016139 | 0 | 0.0016139
G-105159-A1 | Fresno | Wood-Burning Firebox | Gas Insert |  |  |  | TRUE | 2021-11-05 | 2022-01-10 | 22.7 | 0 | 7% | 68% | 0.29946 | 24.17% | 59.17% | 0.001265 | 0 | 0.001265
G-117235-A1 | Kern | Open Hearth Fireplace | Gas Insert |  |  |  | TRUE | 2021-11-08 | 2022-01-10 | 22.7 | 0 | 7% | 68% | 0.29946 | 30.83% | 50.83% | 0.0016139 | 0 | 0.0016139
G-116289-A1 | Fresno | Open Hearth Fireplace | Gas Insert |  |  |  | TRUE | 2021-11-09 | 2022-01-10 | 22.7 | 0 | 7% | 68% | 0.29946 | 24.17% | 59.17% | 0.001265 | 0 | 0.001265
G-119677-A1 | Stanislaus | Non-Certified Wood Insert | Certified Pellet Insert | 1.4 | 77 | Non-Catalytic | TRUE | 2021-11-10 | 2022-01-10 | 29.5 | 2.8 | 54% | 77% | 2.1 | 54.17% | 44.17% | 0.025838 | 0.0019164 | 0.023922
G-112188-A1 | Fresno | Wood-Burning Firebox | Gas Insert |  |  |  | TRUE | 2021-11-11 | 2022-01-10 | 22.7 | 0 | 7% | 68% | 0.29946 | 24.17% | 59.17% | 0.001265 | 0 | 0.001265
G-116187-A1 | Madera | Wood-Burning Firebox | Gas Insert |  |  |  |  | 2021-11-12 | 2022-01-10 | 22.7 | 0 | 7% | 68% | 0.29946 | 100% | 0% | 0.0052343 | 0 | 0.0052343
G-120126-A1 | Kern | Wood-Burning Firebox | Gas Insert |  |  |  | TRUE | 2021-11-12 | 2022-01-10 | 22.7 | 0 | 7% | 68% | 0.29946 | 30.83% | 50.83% | 0.0016139 | 0 | 0.0016139
G-111438-A1 | Fresno | Wood-Burning Firebox | Gas Insert |  |  |  | TRUE | 2021-11-13 | 2022-01-10 | 22.7 | 0 | 7% | 68% | 0.29946 | 24.17% | 59.17% | 0.001265 | 0 | 0.001265
G-118845-A1 | Fresno | Wood-Burning Firebox | Gas Fireplace |  |  |  | TRUE | 2021-11-13 | 2022-01-10 | 22.7 | 0 | 7% | 68% | 0.29946 | 24.17% | 59.17% | 0.001265 | 0 | 0.001265
G-113222-A1 | Tulare | Open Hearth Fireplace | Gas Fireplace |  |  |  | TRUE | 2021-11-17 | 2022-01-10 | 22.7 | 0 | 7% | 68% | 0.29946 | 53.33% | 43.33% | 0.0027917 | 0 | 0.0027917
G-120544-A1 | Fresno | Open Hearth Fireplace | Gas Insert |  |  |  | TRUE | 2021-11-17 | 2022-01-10 | 22.7 | 0 | 7% | 68% | 0.29946 | 24.17% | 59.17% | 0.001265 | 0 | 0.001265
G-116533-A1 | Kings | Wood-Burning Firebox | Gas Insert |  |  |  | TRUE | 2021-11-19 | 2022-01-10 | 22.7 | 0 | 7% | 68% | 0.29946 | 47.5% | 47.5% | 0.0024863 | 0 | 0.0024863
G-120545-A1 | Fresno | Wood-Burning Firebox | Gas Insert |  |  |  | TRUE | 2021-11-21 | 2022-01-10 | 22.7 | 0 | 7% | 68% | 0.29946 | 24.17% | 59.17% | 0.001265 | 0 | 0.001265
G-104663-A1 | Kern | Open Hearth Fireplace | Gas Insert |  |  |  | TRUE | 2021-11-22 | 2022-01-10 | 22.7 | 0 | 7% | 68% | 0.29946 | 30.83% | 50.83% | 0.0016139 | 0 | 0.0016139
G-107383-A1 | Merced | Wood-Burning Firebox | Gas Insert |  |  |  | TRUE | 2021-11-22 | 2022-01-10 | 22.7 | 0 | 7% | 68% | 0.29946 | 67.5% | 31.67% | 0.0035332 | 0 | 0.0035332
G-116138-A1 | San Joaquin | Non-Certified Wood Insert | Gas Insert |  |  |  |  | 2021-11-22 | 2022-01-10 | 29.5 | 0 | 54% | 68% | 2.1 | 100% | 0% | 0.047702 | 0 | 0.047702
G-120515-A1 | Kern | Wood-Burning Firebox | Gas Insert |  |  |  | TRUE | 2021-11-22 | 2022-01-10 | 22.7 | 0 | 7% | 68% | 0.29946 | 30.83% | 50.83% | 0.0016139 | 0 | 0.0016139
G-103773-A1 | San Joaquin | Open Hearth Fireplace | Gas Insert |  |  |  | TRUE | 2021-11-23 | 2022-01-10 | 22.7 | 0 | 7% | 68% | 0.29946 | 60.83% | 37.5% | 0.0031842 | 0 | 0.0031842
G-120412-A1 | Fresno | Open Hearth Fireplace | Gas Insert |  |  |  | TRUE | 2021-11-23 | 2022-01-10 | 22.7 | 0 | 7% | 68% | 0.29946 | 24.17% | 59.17% | 0.001265 | 0 | 0.001265
G-121015-A1 | Kern | Open Hearth Fireplace | Gas Insert |  |  |  | TRUE | 2021-11-23 | 2022-01-10 | 22.7 | 0 | 7% | 68% | 0.29946 | 30.83% | 50.83% | 0.0016139 | 0 | 0.0016139
G-120518-A1 | Kern | Wood-Burning Firebox | Gas Insert |  |  |  | TRUE | 2021-11-24 | 2022-01-10 | 22.7 | 0 | 7% | 68% | 0.29946 | 30.83% | 50.83% | 0.0016139 | 0 | 0.0016139
G-120639-A1 | Fresno | Wood-Burning Firebox | Gas Insert |  |  |  | TRUE | 2021-11-24 | 2022-01-10 | 22.7 | 0 | 7% | 68% | 0.29946 | 24.17% | 59.17% | 0.001265 | 0 | 0.001265
G-120651-A1 | Fresno | Freestanding Non-Certified Wood Stove | Freestanding Certified Wood Stove | 1.3 | 70 | Non-Catalytic | FALSE | 2021-11-24 | 2022-01-10 | 29.5 | 2.6 | 54% | 70% | 2.09 | 100% | 0% | 0.047474 | 0.0032278 | 0.044247
G-116786-A1 | Tulare | Open Hearth Fireplace | Certified Wood Insert | 1.5 | 71 | Non-Catalytic |  | 2021-11-30 | 2022-01-10 | 22.7 | 3 | 7% | 71% | 0.29946 | 100% | 0% | 0.0052343 | 6.8202e-05 | 0.0051661
G-114177-A1 | Merced | Open Hearth Fireplace | Gas Insert |  |  |  | TRUE | 2021-11-30 | 2022-01-10 | 22.7 | 0 | 7% | 68% | 0.29946 | 67.5% | 31.67% | 0.0035332 | 0 | 0.0035332
G-114500-A1 | Fresno | Wood-Burning Firebox | Gas Insert |  |  |  | TRUE | 2021-12-01 | 2022-01-10 | 22.7 | 0 | 7% | 68% | 0.29946 | 24.17% | 59.17% | 0.001265 | 0 | 0.001265
G-120511-A1 | Fresno | Open Hearth Fireplace | Gas Fireplace |  |  |  | TRUE | 2021-12-01 | 2022-01-10 | 22.7 | 0 | 7% | 68% | 0.29946 | 24.17% | 59.17% | 0.001265 | 0 | 0.001265
G-121105-A1 | Fresno | Wood-Burning Firebox | Gas Insert |  |  |  | TRUE | 2021-12-05 | 2022-01-10 | 22.7 | 0 | 7% | 68% | 0.29946 | 24.17% | 59.17% | 0.001265 | 0 | 0.001265
G-104391-A1 | Stanislaus | Open Hearth Fireplace | Gas Insert |  |  |  | TRUE | 2021-12-06 | 2022-01-10 | 22.7 | 0 | 7% | 68% | 0.29946 | 54.17% | 44.17% | 0.0028353 | 0 | 0.0028353
G-102670-A1 | Kern | Open Hearth Fireplace | Gas Insert |  |  |  | TRUE | 2021-12-07 | 2022-01-10 | 22.7 | 0 | 7% | 68% | 0.29946 | 30.83% | 50.83% | 0.0016139 | 0 | 0.0016139
G-105339-A1 | Kern | Wood-Burning Firebox | Gas Insert |  |  |  | TRUE | 2021-12-07 | 2022-01-10 | 22.7 | 0 | 7% | 68% | 0.29946 | 30.83% | 50.83% | 0.0016139 | 0 | 0.0016139
G-113729-A1 | Fresno | Open Hearth Fireplace | Gas Insert |  |  |  | TRUE | 2021-12-07 | 2022-01-10 | 22.7 | 0 | 7% | 68% | 0.29946 | 24.17% | 59.17% | 0.001265 | 0 | 0.001265
G-117266-A1 | Fresno | Wood-Burning Firebox | Certified Wood Insert | 1.3 | 72 | Non-Catalytic | FALSE | 2021-12-08 | 2022-01-10 | 22.7 | 2.6 | 7% | 72% | 0.29946 | 100% | 0% | 0.0052343 | 5.8288e-05 | 0.0051761
G-109365-A1 | Kern | Open Hearth Fireplace | Gas Insert |  |  |  | TRUE | 2021-12-08 | 2022-01-10 | 22.7 | 0 | 7% | 68% | 0.29946 | 30.83% | 50.83% | 0.0016139 | 0 | 0.0016139
G-112071-A1 | Stanislaus | Open Hearth Fireplace | Gas Insert |  |  |  | TRUE | 2021-12-08 | 2022-01-10 | 22.7 | 0 | 7% | 68% | 0.29946 | 54.17% | 44.17% | 0.0028353 | 0 | 0.0028353
G-114652-A1 | Fresno | Open Hearth Fireplace | Gas Insert |  |  |  | TRUE | 2021-12-08 | 2022-01-10 | 22.7 | 0 | 7% | 68% | 0.29946 | 24.17% | 59.17% | 0.001265 | 0 | 0.001265
G-112593-A1 | Fresno | Open Hearth Fireplace | Gas Insert |  |  |  | TRUE | 2021-12-09 | 2022-01-10 | 22.7 | 0 | 7% | 68% | 0.29946 | 24.17% | 59.17% | 0.001265 | 0 | 0.001265
G-116822-A1 | Madera | Freestanding Non-Certified Wood Stove | Freestanding Certified Pellet Stove | 1.4 | 77 | Non-Catalytic | FALSE | 2021-12-10 | 2022-01-10 | 29.5 | 2.8 | 54% | 77% | 2.61 | 100% | 0% | 0.059286 | 0.0039463 | 0.05534
G-106674-A1 | Fresno | Wood-Burning Firebox | Gas Insert |  |  |  | TRUE | 2021-12-10 | 2022-01-10 | 22.7 | 0 | 7% | 68% | 0.29946 | 24.17% | 59.17% | 0.001265 | 0 | 0.001265
G-115424-A1 | Tulare | Open Hearth Fireplace | Certified Wood Insert | 1.2 | 72 | Non-Catalytic |  | 2021-12-14 | 2022-01-10 | 22.7 | 2.4 | 7% | 72% | 0.29946 | 100% | 0% | 0.0052343 | 5.3804e-05 | 0.0051805
G-116853-A1 | Kern | Wood-Burning Firebox | Gas Insert |  |  |  | TRUE | 2021-12-14 | 2022-01-10 | 22.7 | 0 | 7% | 68% | 0.29946 | 30.83% | 50.83% | 0.0016139 | 0 | 0.0016139
G-121343-A1 | Tulare | Open Hearth Fireplace | Gas Insert |  |  |  | TRUE | 2021-12-17 | 2022-01-10 | 22.7 | 0 | 7% | 68% | 0.29946 | 53.33% | 43.33% | 0.0027917 | 0 | 0.0027917
G-121682-A1 | Fresno | Wood-Burning Firebox | Gas Insert |  |  |  | TRUE | 2021-12-18 | 2022-01-10 | 22.7 | 0 | 7% | 68% | 0.29946 | 24.17% | 59.17% | 0.001265 | 0 | 0.001265
G-122425-A1 | Fresno | Open Hearth Fireplace | Gas Insert |  |  |  | TRUE | 2021-12-18 | 2022-01-10 | 22.7 | 0 | 7% | 68% | 0.29946 | 24.17% | 59.17% | 0.001265 | 0 | 0.001265
G-122566-A1 | Fresno | Open Hearth Fireplace | Gas Insert |  |  |  | TRUE | 2021-12-21 | 2022-01-10 | 22.7 | 0 | 7% | 68% | 0.29946 | 24.17% | 59.17% | 0.001265 | 0 | 0.001265
G-94127-A2 | Kern | Open Hearth Fireplace | Gas Insert |  |  |  | TRUE | 2021-12-03 | 2022-01-11 | 22.7 | 0 | 7% | 68% | 0.29946 | 30.83% | 50.83% | 0.0016139 | 0 | 0.0016139
G-118814-A1 | Stanislaus | Freestanding Non-Certified Wood Stove | Freestanding Certified Pellet Stove | 1.4 | 77 | Non-Catalytic |  | 2021-10-28 | 2022-01-12 | 29.5 | 2.8 | 54% | 77% | 1.55 | 100% | 0% | 0.035208 | 0.0023436 | 0.032865
G-118165-A1 | Fresno | Wood-Burning Firebox | Gas Insert |  |  |  | TRUE | 2021-11-09 | 2022-01-12 | 22.7 | 0 | 7% | 68% | 0.29946 | 24.17% | 59.17% | 0.001265 | 0 | 0.001265
G-106626-A1 | Fresno | Open Hearth Fireplace | Gas Insert |  |  |  | TRUE | 2021-11-12 | 2022-01-12 | 22.7 | 0 | 7% | 68% | 0.29946 | 24.17% | 59.17% | 0.001265 | 0 | 0.001265
G-118560-A1 | Fresno | Open Hearth Fireplace | Gas Insert |  |  |  | TRUE | 2021-11-12 | 2022-01-12 | 22.7 | 0 | 7% | 68% | 0.29946 | 24.17% | 59.17% | 0.001265 | 0 | 0.001265
G-118725-A1 | Fresno | Open Hearth Fireplace | Gas Insert |  |  |  | TRUE | 2021-11-19 | 2022-01-12 | 22.7 | 0 | 7% | 68% | 0.29946 | 24.17% | 59.17% | 0.001265 | 0 | 0.001265
G-118953-A1 | Tulare | Open Hearth Fireplace | Gas Insert |  |  |  | TRUE | 2021-11-23 | 2022-01-12 | 22.7 | 0 | 7% | 68% | 0.29946 | 53.33% | 43.33% | 0.0027917 | 0 | 0.0027917
G-119207-A1 | Fresno | Open Hearth Fireplace | Heat Pump - Ducted |  |  |  | TRUE | 2021-11-23 | 2022-01-12 | 22.7 | 0 | 7% | 68% | 0.29946 | 24.17% | 59.17% | 0.001265 | 0 | 0.001265
G-119026-A1 | Fresno | Wood-Burning Firebox | Gas Insert |  |  |  | TRUE | 2021-12-02 | 2022-01-12 | 22.7 | 0 | 7% | 68% | 0.29946 | 24.17% | 59.17% | 0.001265 | 0 | 0.001265
G-117657-A1 | San Joaquin | Open Hearth Fireplace | Gas Insert |  |  |  |  | 2021-12-03 | 2022-01-12 | 22.7 | 0 | 7% | 68% | 0.29946 | 100% | 0% | 0.0052343 | 0 | 0.0052343
G-117944-A1 | Fresno | Wood-Burning Firebox | Gas Insert |  |  |  | TRUE | 2021-12-04 | 2022-01-12 | 22.7 | 0 | 7% | 68% | 0.29946 | 24.17% | 59.17% | 0.001265 | 0 | 0.001265
G-117475-A1 | Stanislaus | Open Hearth Fireplace | Gas Insert |  |  |  | TRUE | 2021-12-06 | 2022-01-12 | 22.7 | 0 | 7% | 68% | 0.29946 | 54.17% | 44.17% | 0.0028353 | 0 | 0.0028353
G-117529-A1 | Madera | Freestanding Non-Certified Wood Stove | Freestanding Certified Wood Stove | 1.8 | 71 | Non-Catalytic | FALSE | 2021-12-07 | 2022-01-12 | 29.5 | 3.6 | 54% | 71% | 2.61 | 100% | 0% | 0.059286 | 0.0055026 | 0.053784
G-118872-A1 | Stanislaus | Wood-Burning Firebox | Gas Insert |  |  |  | TRUE | 2021-12-07 | 2022-01-12 | 22.7 | 0 | 7% | 68% | 0.29946 | 54.17% | 44.17% | 0.0028353 | 0 | 0.0028353
G-121542-A1 | Kern | Open Hearth Fireplace | Gas Insert |  |  |  | TRUE | 2021-12-07 | 2022-01-12 | 22.7 | 0 | 7% | 68% | 0.29946 | 30.83% | 50.83% | 0.0016139 | 0 | 0.0016139
G-117653-A1 | Stanislaus | Open Hearth Fireplace | Gas Insert |  |  |  | TRUE | 2021-12-08 | 2022-01-12 | 22.7 | 0 | 7% | 68% | 0.29946 | 54.17% | 44.17% | 0.0028353 | 0 | 0.0028353
G-118494-A1 | Fresno | Open Hearth Fireplace | Gas Insert |  |  |  | TRUE | 2021-12-08 | 2022-01-12 | 22.7 | 0 | 7% | 68% | 0.29946 | 24.17% | 59.17% | 0.001265 | 0 | 0.001265
G-117428-A1 | Fresno | Non-Certified Wood Insert | Certified Pellet Insert | 0.89 | 70 | Non-Catalytic |  | 2021-12-13 | 2022-01-12 | 29.5 | 1.78 | 54% | 70% | 2.1 | 100% | 0% | 0.047702 | 0.0022204 | 0.045481
G-119220-A1 | Fresno | Open Hearth Fireplace | Gas Insert |  |  |  | TRUE | 2021-12-13 | 2022-01-12 | 22.7 | 0 | 7% | 68% | 0.29946 | 24.17% | 59.17% | 0.001265 | 0 | 0.001265
G-119078-A1 | Fresno | Open Hearth Fireplace | Gas Insert |  |  |  | TRUE | 2021-12-14 | 2022-01-12 | 22.7 | 0 | 7% | 68% | 0.29946 | 24.17% | 59.17% | 0.001265 | 0 | 0.001265
G-121671-A1 | Tulare | Wood-Burning Firebox | Gas Insert |  |  |  | TRUE | 2021-12-17 | 2022-01-12 | 22.7 | 0 | 7% | 68% | 0.29946 | 53.33% | 43.33% | 0.0027917 | 0 | 0.0027917
G-122993-A1 | Kings | Open Hearth Fireplace | Gas Insert |  |  |  | TRUE | 2021-12-28 | 2022-01-12 | 22.7 | 0 | 7% | 68% | 0.29946 | 47.5% | 47.5% | 0.0024863 | 0 | 0.0024863
G-110997-A1 | Stanislaus | Open Hearth Fireplace | Gas Insert |  |  |  | TRUE | 2021-04-30 | 2022-01-24 | 22.7 | 0 | 7% | 68% | 0.29946 | 54.17% | 44.17% | 0.0028353 | 0 | 0.0028353
G-116020-A1 | Fresno | Freestanding Non-Certified Wood Stove | Freestanding Certified Wood Stove | 2.5 | 70 | Non-Catalytic |  | 2021-10-28 | 2022-01-24 | 29.5 | 5 | 54% | 70% | 2.09 | 100% | 0% | 0.047474 | 0.0062073 | 0.041267
G-119618-A1 | Fresno | Open Hearth Fireplace | Gas Insert |  |  |  | TRUE | 2021-10-29 | 2022-01-24 | 22.7 | 0 | 7% | 68% | 0.29946 | 24.17% | 59.17% | 0.001265 | 0 | 0.001265
G-116675-A1 | San Joaquin | Open Hearth Fireplace | Gas Insert |  |  |  | TRUE | 2021-11-03 | 2022-01-24 | 22.7 | 0 | 7% | 68% | 0.29946 | 60.83% | 37.5% | 0.0031842 | 0 | 0.0031842
G-119846-A1 | Fresno | Open Hearth Fireplace | Gas Insert |  |  |  | TRUE | 2021-11-04 | 2022-01-24 | 22.7 | 0 | 7% | 68% | 0.29946 | 24.17% | 59.17% | 0.001265 | 0 | 0.001265
G-119586-A1 | Fresno | Wood-Burning Firebox | Gas Insert |  |  |  | TRUE | 2021-11-06 | 2022-01-24 | 22.7 | 0 | 7% | 68% | 0.29946 | 24.17% | 59.17% | 0.001265 | 0 | 0.001265
G-119645-A1 | Kern | Wood-Burning Firebox | Gas Insert |  |  |  | TRUE | 2021-11-06 | 2022-01-24 | 22.7 | 0 | 7% | 68% | 0.29946 | 30.83% | 50.83% | 0.0016139 | 0 | 0.0016139
G-119311-A1 | Fresno | Wood-Burning Firebox | Gas Insert |  |  |  | TRUE | 2021-11-10 | 2022-01-24 | 22.7 | 0 | 7% | 68% | 0.29946 | 24.17% | 59.17% | 0.001265 | 0 | 0.001265
G-120029-A1 | Tulare | Non-Certified Wood Insert | Gas Insert |  |  |  | TRUE | 2021-11-12 | 2022-01-24 | 29.5 | 0 | 54% | 68% | 2.1 | 53.33% | 43.33% | 0.025441 | 0 | 0.025441
G-119861-A1 | Tulare | Freestanding Non-Certified Wood Stove | Freestanding Certified Wood Stove | 1.5 | 69 | Non-Catalytic |  | 2021-11-13 | 2022-01-24 | 29.5 | 3 | 54% | 69% | 2.4 | 100% | 0% | 0.054516 | 0.0043388 | 0.050177
G-119571-A1 | Tulare | Open Hearth Fireplace | Gas Insert |  |  |  |  | 2021-11-17 | 2022-01-24 | 22.7 | 0 | 7% | 68% | 0.29946 | 100% | 0% | 0.0052343 | 0 | 0.0052343
G-119871-A1 | Kings | Wood-Burning Firebox | Gas Insert |  |  |  | TRUE | 2021-11-20 | 2022-01-24 | 22.7 | 0 | 7% | 68% | 0.29946 | 47.5% | 47.5% | 0.0024863 | 0 | 0.0024863
G-119600-A1 | Madera | Open Hearth Fireplace | Gas Insert |  |  |  | TRUE | 2021-11-22 | 2022-01-24 | 22.7 | 0 | 7% | 68% | 0.29946 | 33.33% | 56.67% | 0.0017448 | 0 | 0.0017448
G-119731-A1 | Merced | Wood-Burning Firebox | Gas Fireplace |  |  |  | FALSE | 2021-11-24 | 2022-01-24 | 22.7 | 0 | 7% | 68% | 0.29946 | 100% | 0% | 0.0052343 | 0 | 0.0052343
G-119850-A1 | San Joaquin | Open Hearth Fireplace | Gas Insert |  |  |  | TRUE | 2021-11-24 | 2022-01-24 | 22.7 | 0 | 7% | 68% | 0.29946 | 60.83% | 37.5% | 0.0031842 | 0 | 0.0031842
G-121294-A1 | San Joaquin | Non-Certified Wood Insert | Gas Insert |  |  |  | TRUE | 2021-11-24 | 2022-01-24 | 29.5 | 0 | 54% | 68% | 2.1 | 60.83% | 37.5% | 0.029018 | 0 | 0.029018
G-119802-A1 | Madera | Wood-Burning Firebox | Certified Pellet Insert | 1.5 | 68 | Non-Catalytic | FALSE | 2021-11-24 | 2022-01-24 | 22.7 | 3 | 7% | 68% | 0.29946 | 100% | 0% | 0.0052343 | 7.1211e-05 | 0.0051631
G-119733-A1 | Tulare | Wood-Burning Firebox | Certified Pellet Insert | 1.5 | 68 | Non-Catalytic |  | 2021-11-29 | 2022-01-24 | 22.7 | 3 | 7% | 68% | 0.29946 | 100% | 0% | 0.0052343 | 7.1211e-05 | 0.0051631
G-119793-A1 | Madera | Open Hearth Fireplace | Gas Insert |  |  |  | TRUE | 2021-11-30 | 2022-01-24 | 22.7 | 0 | 7% | 68% | 0.29946 | 33.33% | 56.67% | 0.0017448 | 0 | 0.0017448
G-119854-A1 | Fresno | Non-Certified Wood Insert | Gas Insert |  |  |  | TRUE | 2021-11-30 | 2022-01-24 | 29.5 | 0 | 54% | 68% | 2.1 | 24.17% | 59.17% | 0.011528 | 0 | 0.011528
G-121314-A1 | Tulare | Open Hearth Fireplace | Gas Insert |  |  |  | TRUE | 2021-12-01 | 2022-01-24 | 22.7 | 0 | 7% | 68% | 0.29946 | 53.33% | 43.33% | 0.0027917 | 0 | 0.0027917
G-120008-A1 | Fresno | Wood-Burning Firebox | Gas Insert |  |  |  | TRUE | 2021-12-02 | 2022-01-24 | 22.7 | 0 | 7% | 68% | 0.29946 | 24.17% | 59.17% | 0.001265 | 0 | 0.001265
G-119661-A1 | Fresno | Open Hearth Fireplace | Gas Insert |  |  |  | TRUE | 2021-12-03 | 2022-01-24 | 22.7 | 0 | 7% | 68% | 0.29946 | 24.17% | 59.17% | 0.001265 | 0 | 0.001265
G-119553-A1 | Fresno | Open Hearth Fireplace | Gas Insert |  |  |  | TRUE | 2021-12-06 | 2022-01-24 | 22.7 | 0 | 7% | 68% | 0.29946 | 24.17% | 59.17% | 0.001265 | 0 | 0.001265
G-119727-A1 | Kings | Freestanding Non-Certified Wood Stove | Freestanding Certified Pellet Stove | 0.99 | 77 | Non-Catalytic |  | 2021-12-07 | 2022-01-24 | 29.5 | 1.98 | 54% | 77% | 1.16 | 100% | 0% | 0.026349 | 0.0012403 | 0.025109
G-119609-A1 | Fresno | Open Hearth Fireplace | Gas Insert |  |  |  | TRUE | 2021-12-11 | 2022-01-24 | 22.7 | 0 | 7% | 68% | 0.29946 | 24.17% | 59.17% | 0.001265 | 0 | 0.001265
G-121867-A1 | Fresno | Open Hearth Fireplace | Gas Insert |  |  |  | TRUE | 2021-12-11 | 2022-01-24 | 22.7 | 0 | 7% | 68% | 0.29946 | 24.17% | 59.17% | 0.001265 | 0 | 0.001265
G-105987-A1 | Fresno | Wood-Burning Firebox | Gas Insert |  |  |  | TRUE | 2021-12-20 | 2022-01-24 | 22.7 | 0 | 7% | 68% | 0.29946 | 24.17% | 59.17% | 0.001265 | 0 | 0.001265
G-120686-A1 | Tulare | Non-Certified Wood Insert | Gas Insert |  |  |  | FALSE | 2021-12-20 | 2022-01-24 | 29.5 | 0 | 54% | 68% | 2.1 | 100% | 0% | 0.047702 | 0 | 0.047702
G-121538-A1 | Kern | Wood-Burning Firebox | Gas Insert |  |  |  | TRUE | 2021-12-21 | 2022-01-24 | 22.7 | 0 | 7% | 68% | 0.29946 | 30.83% | 50.83% | 0.0016139 | 0 | 0.0016139
G-123296-A1 | Fresno | Open Hearth Fireplace | Gas Insert |  |  |  | TRUE | 2022-01-08 | 2022-01-24 | 22.7 | 0 | 7% | 68% | 0.29946 | 24.17% | 59.17% | 0.001265 | 0 | 0.001265
G-118689-A1 | Fresno | Wood-Burning Firebox | Gas Insert |  |  |  | TRUE | 2021-11-05 | 2022-01-25 | 22.7 | 0 | 7% | 68% | 0.29946 | 24.17% | 59.17% | 0.001265 | 0 | 0.001265
G-103497-A1 | San Joaquin | Open Hearth Fireplace | Gas Insert |  |  |  | TRUE | 2021-11-16 | 2022-01-25 | 22.7 | 0 | 7% | 68% | 0.29946 | 60.83% | 37.5% | 0.0031842 | 0 | 0.0031842
G-120586-A1 | San Joaquin | Open Hearth Fireplace | Gas Insert |  |  |  | TRUE | 2021-11-17 | 2022-01-25 | 22.7 | 0 | 7% | 68% | 0.29946 | 60.83% | 37.5% | 0.0031842 | 0 | 0.0031842
G-120631-A1 | Kern | Wood-Burning Firebox | Gas Insert |  |  |  | TRUE | 2021-11-19 | 2022-01-25 | 22.7 | 0 | 7% | 68% | 0.29946 | 30.83% | 50.83% | 0.0016139 | 0 | 0.0016139
G-121191-A1 | Fresno | Wood-Burning Firebox | Heat Pump - Ducted |  |  |  | TRUE | 2021-11-19 | 2022-01-25 | 22.7 | 0 | 7% | 68% | 0.29946 | 24.17% | 59.17% | 0.001265 | 0 | 0.001265
G-120062-A1 | Madera | Wood-Burning Firebox | Certified Pellet Insert | 0.98 | 76 | Non-Catalytic | FALSE | 2021-11-22 | 2022-01-25 | 22.7 | 1.96 | 7% | 76% | 0.29946 | 100% | 0% | 0.0052343 | 4.1627e-05 | 0.0051927
G-120646-A1 | Kern | Open Hearth Fireplace | Gas Insert |  |  |  | TRUE | 2021-11-23 | 2022-01-25 | 22.7 | 0 | 7% | 68% | 0.29946 | 30.83% | 50.83% | 0.0016139 | 0 | 0.0016139
G-120169-A1 | Fresno | Wood-Burning Firebox | Gas Insert |  |  |  | TRUE | 2021-11-24 | 2022-01-25 | 22.7 | 0 | 7% | 68% | 0.29946 | 24.17% | 59.17% | 0.001265 | 0 | 0.001265
G-120231-A1 | Kern | Open Hearth Fireplace | Gas Insert |  |  |  | TRUE | 2021-11-26 | 2022-01-25 | 22.7 | 0 | 7% | 68% | 0.29946 | 30.83% | 50.83% | 0.0016139 | 0 | 0.0016139
G-120146-A1 | Tulare | Wood-Burning Firebox | Certified Pellet Insert | 1.5 | 68 | Non-Catalytic | TRUE | 2021-11-29 | 2022-01-25 | 22.7 | 3 | 7% | 68% | 0.29946 | 53.33% | 43.33% | 0.0027917 | 4.2304e-05 | 0.0027493
G-120461-A1 | Kern | Wood-Burning Firebox | Gas Insert |  |  |  | TRUE | 2021-11-30 | 2022-01-25 | 22.7 | 0 | 7% | 68% | 0.29946 | 30.83% | 50.83% | 0.0016139 | 0 | 0.0016139
G-120557-A1 | Fresno | Open Hearth Fireplace | Gas Insert |  |  |  | TRUE | 2021-11-30 | 2022-01-25 | 22.7 | 0 | 7% | 68% | 0.29946 | 24.17% | 59.17% | 0.001265 | 0 | 0.001265
G-120650-A1 | Fresno | Wood-Burning Firebox | Gas Insert |  |  |  | TRUE | 2021-11-30 | 2022-01-25 | 22.7 | 0 | 7% | 68% | 0.29946 | 24.17% | 59.17% | 0.001265 | 0 | 0.001265
G-120308-A1 | Stanislaus | Open Hearth Fireplace | Gas Insert |  |  |  | TRUE | 2021-12-01 | 2022-01-25 | 22.7 | 0 | 7% | 68% | 0.29946 | 54.17% | 44.17% | 0.0028353 | 0 | 0.0028353
G-121163-A1 | Fresno | Non-Certified Pellet Insert | Gas Insert |  |  |  | TRUE | 2021-12-01 | 2022-01-25 | 2.9 | 0 | 68% | 68% | 2.1 | 24.17% | 59.17% | 0.0011332 | 0 | 0.0011332
G-120919-A1 | Fresno | Open Hearth Fireplace | Gas Insert |  |  |  | TRUE | 2021-12-02 | 2022-01-25 | 22.7 | 0 | 7% | 68% | 0.29946 | 24.17% | 59.17% | 0.001265 | 0 | 0.001265
G-121002-A1 | Fresno | Open Hearth Fireplace | Gas Insert |  |  |  | TRUE | 2021-12-02 | 2022-01-25 | 22.7 | 0 | 7% | 68% | 0.29946 | 24.17% | 59.17% | 0.001265 | 0 | 0.001265
G-121134-A1 | Fresno | Open Hearth Fireplace | Gas Insert |  |  |  | TRUE | 2021-12-02 | 2022-01-25 | 22.7 | 0 | 7% | 68% | 0.29946 | 24.17% | 59.17% | 0.001265 | 0 | 0.001265
G-120332-A1 | Fresno | Open Hearth Fireplace | Gas Insert |  |  |  | TRUE | 2021-12-03 | 2022-01-25 | 22.7 | 0 | 7% | 68% | 0.29946 | 24.17% | 59.17% | 0.001265 | 0 | 0.001265
G-120657-A1 | Fresno | Open Hearth Fireplace | Gas Insert |  |  |  | TRUE | 2021-12-03 | 2022-01-25 | 22.7 | 0 | 7% | 68% | 0.29946 | 24.17% | 59.17% | 0.001265 | 0 | 0.001265
G-121091-A1 | Fresno | Wood-Burning Firebox | Gas Insert |  |  |  | TRUE | 2021-12-03 | 2022-01-25 | 22.7 | 0 | 7% | 68% | 0.29946 | 24.17% | 59.17% | 0.001265 | 0 | 0.001265
G-121162-A1 | Kern | Open Hearth Fireplace | Gas Insert |  |  |  | TRUE | 2021-12-04 | 2022-01-25 | 22.7 | 0 | 7% | 68% | 0.29946 | 30.83% | 50.83% | 0.0016139 | 0 | 0.0016139
G-121166-A1 | Fresno | Wood-Burning Firebox | Gas Insert |  |  |  | TRUE | 2021-12-04 | 2022-01-25 | 22.7 | 0 | 7% | 68% | 0.29946 | 24.17% | 59.17% | 0.001265 | 0 | 0.001265
G-121215-A1 | Fresno | Non-Certified Wood Insert | Certified Pellet Insert | 1.1 | 76 | Non-Catalytic |  | 2021-12-04 | 2022-01-25 | 29.5 | 2.2 | 54% | 76% | 2.1 | 100% | 0% | 0.047702 | 0.0025276 | 0.045174
G-120239-A1 | Tulare | Open Hearth Fireplace | Gas Insert |  |  |  | TRUE | 2021-12-06 | 2022-01-25 | 22.7 | 0 | 7% | 68% | 0.29946 | 53.33% | 43.33% | 0.0027917 | 0 | 0.0027917
G-120945-A1 | Kern | Open Hearth Fireplace | Gas Insert |  |  |  | TRUE | 2021-12-06 | 2022-01-25 | 22.7 | 0 | 7% | 68% | 0.29946 | 30.83% | 50.83% | 0.0016139 | 0 | 0.0016139
G-121239-A1 | Fresno | Open Hearth Fireplace | Gas Insert |  |  |  | TRUE | 2021-12-06 | 2022-01-25 | 22.7 | 0 | 7% | 68% | 0.29946 | 24.17% | 59.17% | 0.001265 | 0 | 0.001265
G-120190-A1 | Fresno | Open Hearth Fireplace | Certified Wood Insert | 1 | 76 | Catalytic | FALSE | 2021-12-07 | 2022-01-25 | 22.7 | 2 | 7% | 76% | 0.29946 | 100% | 0% | 0.0052343 | 4.2477e-05 | 0.0051919
G-120241-A1 | Tulare | Non-Certified Wood Insert | Gas Insert |  |  |  |  | 2021-12-07 | 2022-01-25 | 29.5 | 0 | 54% | 68% | 2.1 | 100% | 0% | 0.047702 | 0 | 0.047702
G-120520-A1 | Fresno | Open Hearth Fireplace | Gas Insert |  |  |  | TRUE | 2021-12-07 | 2022-01-25 | 22.7 | 0 | 7% | 68% | 0.29946 | 24.17% | 59.17% | 0.001265 | 0 | 0.001265
G-120668-A1 | Fresno | Wood-Burning Firebox | Gas Insert |  |  |  | TRUE | 2021-12-07 | 2022-01-25 | 22.7 | 0 | 7% | 68% | 0.29946 | 24.17% | 59.17% | 0.001265 | 0 | 0.001265
G-121195-A1 | Fresno | Non-Certified Wood Insert | Gas Insert |  |  |  | TRUE | 2021-12-07 | 2022-01-25 | 29.5 | 0 | 54% | 68% | 2.1 | 24.17% | 59.17% | 0.011528 | 0 | 0.011528
G-120585-A1 | Fresno | Open Hearth Fireplace | Gas Insert |  |  |  | TRUE | 2021-12-08 | 2022-01-25 | 22.7 | 0 | 7% | 68% | 0.29946 | 24.17% | 59.17% | 0.001265 | 0 | 0.001265
G-121380-A1 | Fresno | Wood-Burning Firebox | Gas Insert |  |  |  | TRUE | 2021-12-08 | 2022-01-25 | 22.7 | 0 | 7% | 68% | 0.29946 | 24.17% | 59.17% | 0.001265 | 0 | 0.001265
G-120596-A1 | Fresno | Open Hearth Fireplace | Gas Insert |  |  |  | TRUE | 2021-12-09 | 2022-01-25 | 22.7 | 0 | 7% | 68% | 0.29946 | 24.17% | 59.17% | 0.001265 | 0 | 0.001265
G-120676-A1 | Stanislaus | Open Hearth Fireplace | Gas Insert |  |  |  | TRUE | 2021-12-09 | 2022-01-25 | 22.7 | 0 | 7% | 68% | 0.29946 | 54.17% | 44.17% | 0.0028353 | 0 | 0.0028353
G-121576-A1 | San Joaquin | Open Hearth Fireplace | Gas Insert |  |  |  | TRUE | 2021-12-09 | 2022-01-25 | 22.7 | 0 | 7% | 68% | 0.29946 | 60.83% | 37.5% | 0.0031842 | 0 | 0.0031842
G-120982-A1 | Merced | Open Hearth Fireplace | Certified Wood Insert | 2.3 | 72 | Non-Catalytic | TRUE | 2021-12-10 | 2022-01-25 | 22.7 | 4.6 | 7% | 72% | 0.29946 | 67.5% | 31.67% | 0.0035332 | 7.4185e-05 | 0.003459
G-121086-A1 | Fresno | Open Hearth Fireplace | Gas Insert |  |  |  | TRUE | 2021-12-10 | 2022-01-25 | 22.7 | 0 | 7% | 68% | 0.29946 | 24.17% | 59.17% | 0.001265 | 0 | 0.001265
G-121102-A1 | Fresno | Wood-Burning Firebox | Gas Insert |  |  |  | TRUE | 2021-12-10 | 2022-01-25 | 22.7 | 0 | 7% | 68% | 0.29946 | 24.17% | 59.17% | 0.001265 | 0 | 0.001265
G-121149-A1 | Fresno | Open Hearth Fireplace | Gas Insert |  |  |  | TRUE | 2021-12-11 | 2022-01-25 | 22.7 | 0 | 7% | 68% | 0.29946 | 24.17% | 59.17% | 0.001265 | 0 | 0.001265
G-121694-A1 | Kern | Open Hearth Fireplace | Gas Insert |  |  |  | TRUE | 2021-12-11 | 2022-01-25 | 22.7 | 0 | 7% | 68% | 0.29946 | 30.83% | 50.83% | 0.0016139 | 0 | 0.0016139
G-120170-A1 | Fresno | Open Hearth Fireplace | Gas Insert |  |  |  | TRUE | 2021-12-12 | 2022-01-25 | 22.7 | 0 | 7% | 68% | 0.29946 | 24.17% | 59.17% | 0.001265 | 0 | 0.001265
G-121678-A1 | Fresno | Wood-Burning Firebox | Gas Insert |  |  |  | TRUE | 2021-12-12 | 2022-01-25 | 22.7 | 0 | 7% | 68% | 0.29946 | 24.17% | 59.17% | 0.001265 | 0 | 0.001265
G-120270-A1 | Fresno | Non-Certified Wood Insert | Gas Insert |  |  |  | TRUE | 2021-12-13 | 2022-01-25 | 29.5 | 0 | 54% | 68% | 2.1 | 24.17% | 59.17% | 0.011528 | 0 | 0.011528
G-121321-A1 | Fresno | Non-Certified Wood Insert | Gas Insert |  |  |  | TRUE | 2021-12-13 | 2022-01-25 | 29.5 | 0 | 54% | 68% | 2.1 | 24.17% | 59.17% | 0.011528 | 0 | 0.011528
G-117052-A1 | Fresno | Open Hearth Fireplace | Gas Insert |  |  |  | TRUE | 2021-09-15 | 2022-02-08 | 22.7 | 0 | 7% | 68% | 0.29946 | 24.17% | 59.17% | 0.001265 | 0 | 0.001265
G-117402-A1 | Kern | Freestanding Non-Certified Wood Stove | Freestanding Gas Stove |  |  |  | TRUE | 2021-09-30 | 2022-02-08 | 29.5 | 0 | 54% | 68% | 1.57 | 30.83% | 50.83% | 0.010996 | 0 | 0.010996
G-114063-A1 | Madera | Freestanding Non-Certified Wood Stove | Freestanding Gas Stove |  |  |  |  | 2021-10-26 | 2022-02-08 | 29.5 | 0 | 54% | 68% | 2.61 | 100% | 0% | 0.059286 | 0 | 0.059286
G-116775-A1 | Madera | Wood-Burning Firebox | Gas Insert |  |  |  | TRUE | 2021-10-29 | 2022-02-08 | 22.7 | 0 | 7% | 68% | 0.29946 | 33.33% | 56.67% | 0.0017448 | 0 | 0.0017448
G-119801-A1 | Kern | Open Hearth Fireplace | Gas Insert |  |  |  | TRUE | 2021-11-23 | 2022-02-08 | 22.7 | 0 | 7% | 68% | 0.29946 | 30.83% | 50.83% | 0.0016139 | 0 | 0.0016139
G-120926-A1 | Fresno | Open Hearth Fireplace | Gas Insert |  |  |  | TRUE | 2021-11-24 | 2022-02-08 | 22.7 | 0 | 7% | 68% | 0.29946 | 24.17% | 59.17% | 0.001265 | 0 | 0.001265
G-107386-A1 | Fresno | Open Hearth Fireplace | Gas Insert |  |  |  | TRUE | 2021-11-30 | 2022-02-08 | 22.7 | 0 | 7% | 68% | 0.29946 | 24.17% | 59.17% | 0.001265 | 0 | 0.001265
G-96679-A1 | Stanislaus | Open Hearth Fireplace | Gas Insert |  |  |  | TRUE | 2021-12-01 | 2022-02-08 | 22.7 | 0 | 7% | 68% | 0.29946 | 54.17% | 44.17% | 0.0028353 | 0 | 0.0028353
G-117118-A1 | San Joaquin | Wood-Burning Firebox | Gas Insert |  |  |  |  | 2021-12-02 | 2022-02-08 | 22.7 | 0 | 7% | 68% | 0.29946 | 100% | 0% | 0.0052343 | 0 | 0.0052343
G-110457-A1 | San Joaquin | Wood-Burning Firebox | Gas Insert |  |  |  | TRUE | 2021-12-03 | 2022-02-08 | 22.7 | 0 | 7% | 68% | 0.29946 | 60.83% | 37.5% | 0.0031842 | 0 | 0.0031842
G-119535-A1 | San Joaquin | Open Hearth Fireplace | Gas Insert |  |  |  | TRUE | 2021-12-03 | 2022-02-08 | 22.7 | 0 | 7% | 68% | 0.29946 | 60.83% | 37.5% | 0.0031842 | 0 | 0.0031842
G-121319-A1 | Tulare | Open Hearth Fireplace | Gas Insert |  |  |  | TRUE | 2021-12-04 | 2022-02-08 | 22.7 | 0 | 7% | 68% | 0.29946 | 53.33% | 43.33% | 0.0027917 | 0 | 0.0027917
G-118287-A1 | San Joaquin | Wood-Burning Firebox | Gas Insert |  |  |  | FALSE | 2021-12-05 | 2022-02-08 | 22.7 | 0 | 7% | 68% | 0.29946 | 100% | 0% | 0.0052343 | 0 | 0.0052343
G-112860-A1 | Madera | Non-Certified Wood Insert | Gas Insert |  |  |  |  | 2021-12-07 | 2022-02-08 | 29.5 | 0 | 54% | 68% | 2.1 | 100% | 0% | 0.047702 | 0 | 0.047702
G-120323-A1 | Fresno | Open Hearth Fireplace | Gas Insert |  |  |  | TRUE | 2021-12-13 | 2022-02-08 | 22.7 | 0 | 7% | 68% | 0.29946 | 24.17% | 59.17% | 0.001265 | 0 | 0.001265
G-117247-A1 | Fresno | Wood-Burning Firebox | Gas Insert |  |  |  | TRUE | 2021-12-15 | 2022-02-08 | 22.7 | 0 | 7% | 68% | 0.29946 | 24.17% | 59.17% | 0.001265 | 0 | 0.001265
G-116000-A1 | Fresno | Non-Certified Wood Insert | Gas Insert |  |  |  | TRUE | 2021-12-17 | 2022-02-08 | 29.5 | 0 | 54% | 68% | 2.1 | 24.17% | 59.17% | 0.011528 | 0 | 0.011528
G-115340-A1 | Kern | Wood-Burning Firebox | Gas Fireplace |  |  |  | TRUE | 2021-12-21 | 2022-02-08 | 22.7 | 0 | 7% | 68% | 0.29946 | 30.83% | 50.83% | 0.0016139 | 0 | 0.0016139
G-116275-A1 | Madera | Freestanding Non-Certified Wood Stove | Freestanding Certified Wood Stove | 1.5 | 77 | Non-Catalytic | FALSE | 2021-12-22 | 2022-02-08 | 29.5 | 3 | 54% | 77% | 2.61 | 100% | 0% | 0.059286 | 0.0042282 | 0.055058
G-106342-A1 | Kern | Wood-Burning Firebox | Gas Insert |  |  |  | TRUE | 2021-12-22 | 2022-02-08 | 22.7 | 0 | 7% | 68% | 0.29946 | 30.83% | 50.83% | 0.0016139 | 0 | 0.0016139
G-118298-A1 | Fresno | Wood-Burning Firebox | Gas Insert |  |  |  | TRUE | 2021-12-22 | 2022-02-08 | 22.7 | 0 | 7% | 68% | 0.29946 | 24.17% | 59.17% | 0.001265 | 0 | 0.001265
G-121194-A1 | Merced | Open Hearth Fireplace | Certified Wood Insert | 1.1 | 79 | Hybrid |  | 2021-12-28 | 2022-02-08 | 22.7 | 2.2 | 7% | 79% | 0.29946 | 100% | 0% | 0.0052343 | 4.495e-05 | 0.0051894
G-116232-A1 | Fresno | Wood-Burning Firebox | Gas Insert |  |  |  | TRUE | 2021-12-29 | 2022-02-08 | 22.7 | 0 | 7% | 68% | 0.29946 | 24.17% | 59.17% | 0.001265 | 0 | 0.001265
G-115771-A1 | Tulare | Wood-Burning Firebox | Gas Insert |  |  |  | TRUE | 2021-10-28 | 2022-02-09 | 22.7 | 0 | 7% | 68% | 0.29946 | 53.33% | 43.33% | 0.0027917 | 0 | 0.0027917
G-117583-A1 | Tulare | Non-Certified Wood Insert | Gas Insert |  |  |  | TRUE | 2021-10-28 | 2022-02-09 | 29.5 | 0 | 54% | 68% | 2.1 | 53.33% | 43.33% | 0.025441 | 0 | 0.025441
G-120128-A1 | Kern | Wood-Burning Firebox | Gas Insert |  |  |  | TRUE | 2021-11-08 | 2022-02-09 | 22.7 | 0 | 7% | 68% | 0.29946 | 30.83% | 50.83% | 0.0016139 | 0 | 0.0016139
G-119479-A1 | San Joaquin | Open Hearth Fireplace | Gas Insert |  |  |  | TRUE | 2021-11-09 | 2022-02-09 | 22.7 | 0 | 7% | 68% | 0.29946 | 60.83% | 37.5% | 0.0031842 | 0 | 0.0031842
G-119544-A1 | Kern | Open Hearth Fireplace | Gas Insert |  |  |  | TRUE | 2021-11-10 | 2022-02-09 | 22.7 | 0 | 7% | 68% | 0.29946 | 30.83% | 50.83% | 0.0016139 | 0 | 0.0016139
G-119817-A1 | Kern | Wood-Burning Firebox | Gas Insert |  |  |  | TRUE | 2021-11-10 | 2022-02-09 | 22.7 | 0 | 7% | 68% | 0.29946 | 30.83% | 50.83% | 0.0016139 | 0 | 0.0016139
G-115370-A1 | Kern | Open Hearth Fireplace | Gas Insert |  |  |  | TRUE | 2021-11-11 | 2022-02-09 | 22.7 | 0 | 7% | 68% | 0.29946 | 30.83% | 50.83% | 0.0016139 | 0 | 0.0016139
G-119742-A1 | Fresno | Open Hearth Fireplace | Gas Insert |  |  |  | TRUE | 2021-11-11 | 2022-02-09 | 22.7 | 0 | 7% | 68% | 0.29946 | 24.17% | 59.17% | 0.001265 | 0 | 0.001265
G-120028-A1 | Kern | Wood-Burning Firebox | Gas Insert |  |  |  | TRUE | 2021-11-12 | 2022-02-09 | 22.7 | 0 | 7% | 68% | 0.29946 | 30.83% | 50.83% | 0.0016139 | 0 | 0.0016139
G-119168-A1 | Madera | Open Hearth Fireplace | Certified Wood Insert | 1.7 | 74 | Non-Catalytic |  | 2021-11-12 | 2022-02-09 | 22.7 | 3.4 | 7% | 74% | 0.29946 | 100% | 0% | 0.0052343 | 7.4162e-05 | 0.0051602
G-120233-A1 | Kern | Open Hearth Fireplace | Gas Insert |  |  |  | TRUE | 2021-11-17 | 2022-02-09 | 22.7 | 0 | 7% | 68% | 0.29946 | 30.83% | 50.83% | 0.0016139 | 0 | 0.0016139
G-120073-A1 | Kern | Open Hearth Fireplace | Gas Insert |  |  |  | TRUE | 2021-11-18 | 2022-02-09 | 22.7 | 0 | 7% | 68% | 0.29946 | 30.83% | 50.83% | 0.0016139 | 0 | 0.0016139
G-119641-A1 | Kern | Open Hearth Fireplace | Gas Insert |  |  |  | TRUE | 2021-11-22 | 2022-02-09 | 22.7 | 0 | 7% | 68% | 0.29946 | 30.83% | 50.83% | 0.0016139 | 0 | 0.0016139
G-120044-A1 | Fresno | Open Hearth Fireplace | Gas Insert |  |  |  | TRUE | 2021-12-01 | 2022-02-09 | 22.7 | 0 | 7% | 68% | 0.29946 | 24.17% | 59.17% | 0.001265 | 0 | 0.001265
G-120521-A1 | Fresno | Wood-Burning Firebox | Gas Insert |  |  |  | TRUE | 2021-12-01 | 2022-02-09 | 22.7 | 0 | 7% | 68% | 0.29946 | 24.17% | 59.17% | 0.001265 | 0 | 0.001265
G-120319-A1 | Tulare | Open Hearth Fireplace | Gas Insert |  |  |  | TRUE | 2021-12-02 | 2022-02-09 | 22.7 | 0 | 7% | 68% | 0.29946 | 53.33% | 43.33% | 0.0027917 | 0 | 0.0027917
G-120522-A1 | Stanislaus | Open Hearth Fireplace | Gas Insert |  |  |  | TRUE | 2021-12-02 | 2022-02-09 | 22.7 | 0 | 7% | 68% | 0.29946 | 54.17% | 44.17% | 0.0028353 | 0 | 0.0028353
G-120512-A1 | San Joaquin | Wood-Burning Firebox | Gas Insert |  |  |  | TRUE | 2021-12-03 | 2022-02-09 | 22.7 | 0 | 7% | 68% | 0.29946 | 60.83% | 37.5% | 0.0031842 | 0 | 0.0031842
G-120456-A1 | Merced | Certified Wood Insert | Gas Insert |  |  |  | TRUE | 2021-12-05 | 2022-02-09 | 14.5785 | 0 | 68% | 68% | 2.1 | 67.5% | 31.67% | 0.015912 | 0 | 0.015912
G-120508-A1 | Fresno | Non-Certified Wood Insert | Certified Pellet Insert | 0.98 | 76 | Non-Catalytic |  | 2021-12-06 | 2022-02-09 | 29.5 | 1.96 | 54% | 76% | 2.1 | 100% | 0% | 0.047702 | 0.0022519 | 0.04545
G-114178-A1 | Tulare | Open Hearth Fireplace | Gas Insert |  |  |  |  | 2021-12-07 | 2022-02-09 | 22.7 | 0 | 7% | 68% | 0.29946 | 100% | 0% | 0.0052343 | 0 | 0.0052343
G-120573-A1 | Kern | Wood-Burning Firebox | Gas Insert |  |  |  | TRUE | 2021-12-07 | 2022-02-09 | 22.7 | 0 | 7% | 68% | 0.29946 | 30.83% | 50.83% | 0.0016139 | 0 | 0.0016139
G-120025-A1 | Kern | Open Hearth Fireplace | Gas Insert |  |  |  | TRUE | 2021-12-08 | 2022-02-09 | 22.7 | 0 | 7% | 68% | 0.29946 | 30.83% | 50.83% | 0.0016139 | 0 | 0.0016139
G-120238-A1 | Kern | Open Hearth Fireplace | Gas Insert |  |  |  | TRUE | 2021-12-08 | 2022-02-09 | 22.7 | 0 | 7% | 68% | 0.29946 | 30.83% | 50.83% | 0.0016139 | 0 | 0.0016139
G-119864-A1 | Kern | Wood-Burning Firebox | Gas Insert |  |  |  | TRUE | 2021-12-09 | 2022-02-09 | 22.7 | 0 | 7% | 68% | 0.29946 | 30.83% | 50.83% | 0.0016139 | 0 | 0.0016139
G-120448-A1 | Tulare | Wood-Burning Firebox | Gas Insert |  |  |  | TRUE | 2021-12-09 | 2022-02-09 | 22.7 | 0 | 7% | 68% | 0.29946 | 53.33% | 43.33% | 0.0027917 | 0 | 0.0027917
G-111944-A1 | Fresno | Open Hearth Fireplace | Gas Insert |  |  |  | TRUE | 2021-12-10 | 2022-02-09 | 22.7 | 0 | 7% | 68% | 0.29946 | 24.17% | 59.17% | 0.001265 | 0 | 0.001265
G-118004-A1 | Fresno | Wood-Burning Firebox | Gas Insert |  |  |  | TRUE | 2021-12-10 | 2022-02-09 | 22.7 | 0 | 7% | 68% | 0.29946 | 24.17% | 59.17% | 0.001265 | 0 | 0.001265
G-120393-A1 | Fresno | Open Hearth Fireplace | Gas Insert |  |  |  | TRUE | 2021-12-10 | 2022-02-09 | 22.7 | 0 | 7% | 68% | 0.29946 | 24.17% | 59.17% | 0.001265 | 0 | 0.001265
G-121171-A1 | Fresno | Open Hearth Fireplace | Gas Insert |  |  |  | TRUE | 2021-12-10 | 2022-02-09 | 22.7 | 0 | 7% | 68% | 0.29946 | 24.17% | 59.17% | 0.001265 | 0 | 0.001265
G-118709-A1 | San Joaquin | Wood-Burning Firebox | Gas Insert |  |  |  | TRUE | 2021-12-11 | 2022-02-09 | 22.7 | 0 | 7% | 68% | 0.29946 | 60.83% | 37.5% | 0.0031842 | 0 | 0.0031842
G-120009-A1 | Fresno | Open Hearth Fireplace | Gas Insert |  |  |  | TRUE | 2021-12-11 | 2022-02-09 | 22.7 | 0 | 7% | 68% | 0.29946 | 24.17% | 59.17% | 0.001265 | 0 | 0.001265
G-119324-A1 | Stanislaus | Open Hearth Fireplace | Gas Insert |  |  |  | TRUE | 2021-12-13 | 2022-02-09 | 22.7 | 0 | 7% | 68% | 0.29946 | 54.17% | 44.17% | 0.0028353 | 0 | 0.0028353
G-120234-A1 | Fresno | Open Hearth Fireplace | Gas Insert |  |  |  | TRUE | 2021-12-13 | 2022-02-09 | 22.7 | 0 | 7% | 68% | 0.29946 | 24.17% | 59.17% | 0.001265 | 0 | 0.001265
G-120336-A1 | Fresno | Open Hearth Fireplace | Gas Insert |  |  |  | TRUE | 2021-12-13 | 2022-02-09 | 22.7 | 0 | 7% | 68% | 0.29946 | 24.17% | 59.17% | 0.001265 | 0 | 0.001265
G-120517-A1 | San Joaquin | Open Hearth Fireplace | Gas Insert |  |  |  | TRUE | 2021-12-14 | 2022-02-09 | 22.7 | 0 | 7% | 68% | 0.29946 | 60.83% | 37.5% | 0.0031842 | 0 | 0.0031842
G-112820-A1 | Kern | Wood-Burning Firebox | Gas Fireplace |  |  |  | TRUE | 2021-12-15 | 2022-02-09 | 22.7 | 0 | 7% | 68% | 0.29946 | 30.83% | 50.83% | 0.0016139 | 0 | 0.0016139
G-113292-A1 | Fresno | Wood-Burning Firebox | Gas Insert |  |  |  | TRUE | 2021-12-15 | 2022-02-09 | 22.7 | 0 | 7% | 68% | 0.29946 | 24.17% | 59.17% | 0.001265 | 0 | 0.001265
G-120502-A1 | Stanislaus | Open Hearth Fireplace | Gas Insert |  |  |  | TRUE | 2021-12-15 | 2022-02-09 | 22.7 | 0 | 7% | 68% | 0.29946 | 54.17% | 44.17% | 0.0028353 | 0 | 0.0028353
G-120584-A1 | Fresno | Open Hearth Fireplace | Gas Insert |  |  |  | TRUE | 2021-12-15 | 2022-02-09 | 22.7 | 0 | 7% | 68% | 0.29946 | 24.17% | 59.17% | 0.001265 | 0 | 0.001265
G-122274-A1 | Fresno | Wood-Burning Firebox | Gas Insert |  |  |  | TRUE | 2021-12-15 | 2022-02-09 | 22.7 | 0 | 7% | 68% | 0.29946 | 24.17% | 59.17% | 0.001265 | 0 | 0.001265
G-118318-A1 | Fresno | Open Hearth Fireplace | Gas Insert |  |  |  | TRUE | 2021-12-16 | 2022-02-09 | 22.7 | 0 | 7% | 68% | 0.29946 | 24.17% | 59.17% | 0.001265 | 0 | 0.001265
G-121068-A1 | Fresno | Open Hearth Fireplace | Gas Insert |  |  |  | TRUE | 2021-12-16 | 2022-02-09 | 22.7 | 0 | 7% | 68% | 0.29946 | 24.17% | 59.17% | 0.001265 | 0 | 0.001265
G-120551-A1 | Kern | Non-Certified Wood Insert | Gas Fireplace |  |  |  | TRUE | 2021-12-17 | 2022-02-09 | 29.5 | 0 | 54% | 68% | 2.1 | 30.83% | 50.83% | 0.014708 | 0 | 0.014708
G-120629-A1 | Fresno | Open Hearth Fireplace | Gas Insert |  |  |  | TRUE | 2021-12-17 | 2022-02-09 | 22.7 | 0 | 7% | 68% | 0.29946 | 24.17% | 59.17% | 0.001265 | 0 | 0.001265
G-118201-A1 | Kern | Wood-Burning Firebox | Gas Insert |  |  |  | TRUE | 2021-12-18 | 2022-02-09 | 22.7 | 0 | 7% | 68% | 0.29946 | 30.83% | 50.83% | 0.0016139 | 0 | 0.0016139
G-120216-A1 | Fresno | Non-Certified Wood Insert | Gas Insert |  |  |  | TRUE | 2021-12-18 | 2022-02-09 | 29.5 | 0 | 54% | 68% | 2.1 | 24.17% | 59.17% | 0.011528 | 0 | 0.011528
G-120271-A1 | Stanislaus | Open Hearth Fireplace | Gas Insert |  |  |  | TRUE | 2021-12-20 | 2022-02-09 | 22.7 | 0 | 7% | 68% | 0.29946 | 54.17% | 44.17% | 0.0028353 | 0 | 0.0028353
G-120579-A1 | San Joaquin | Open Hearth Fireplace | Gas Insert |  |  |  | TRUE | 2021-12-22 | 2022-02-09 | 22.7 | 0 | 7% | 68% | 0.29946 | 60.83% | 37.5% | 0.0031842 | 0 | 0.0031842
G-121533-A1 | Stanislaus | Open Hearth Fireplace | Gas Insert |  |  |  | TRUE | 2021-12-22 | 2022-02-09 | 22.7 | 0 | 7% | 68% | 0.29946 | 54.17% | 44.17% | 0.0028353 | 0 | 0.0028353
G-121669-A1 | Tulare | Wood-Burning Firebox | Gas Insert |  |  |  | TRUE | 2021-12-22 | 2022-02-09 | 22.7 | 0 | 7% | 68% | 0.29946 | 53.33% | 43.33% | 0.0027917 | 0 | 0.0027917
G-119990-A1 | Fresno | Open Hearth Fireplace | Gas Insert |  |  |  | TRUE | 2021-12-23 | 2022-02-09 | 22.7 | 0 | 7% | 68% | 0.29946 | 24.17% | 59.17% | 0.001265 | 0 | 0.001265
G-120567-A1 | Fresno | Open Hearth Fireplace | Gas Insert |  |  |  | TRUE | 2021-12-23 | 2022-02-09 | 22.7 | 0 | 7% | 68% | 0.29946 | 24.17% | 59.17% | 0.001265 | 0 | 0.001265
G-120210-A1 | Kern | Wood-Burning Firebox | Gas Insert |  |  |  | TRUE | 2021-12-30 | 2022-02-09 | 22.7 | 0 | 7% | 68% | 0.29946 | 30.83% | 50.83% | 0.0016139 | 0 | 0.0016139
G-121217-A1 | San Joaquin | Open Hearth Fireplace | Certified Wood Insert | 1.3 | 74 | Catalytic | TRUE | 2022-01-10 | 2022-02-09 | 22.7 | 2.6 | 7% | 74% | 0.29946 | 60.83% | 37.5% | 0.0031842 | 3.748e-05 | 0.0031467
G-121211-A1 | Stanislaus | Non-Certified Wood Insert | Gas Insert |  |  |  | TRUE | 2022-01-11 | 2022-02-09 | 29.5 | 0 | 54% | 68% | 2.1 | 54.17% | 44.17% | 0.025838 | 0 | 0.025838
G-118982-A1 | Madera | Open Hearth Fireplace | Certified Wood Insert | 2.4 | 72 | Non-Catalytic |  | 2022-01-13 | 2022-02-09 | 22.7 | 4.8 | 7% | 72% | 0.29946 | 100% | 0% | 0.0052343 | 0.00010761 | 0.0051267
G-122352-A1 | Tulare | Open Hearth Fireplace | Gas Insert |  |  |  | TRUE | 2022-01-15 | 2022-02-09 | 22.7 | 0 | 7% | 68% | 0.29946 | 53.33% | 43.33% | 0.0027917 | 0 | 0.0027917
G-111448-A1 | Fresno | Wood-Burning Firebox | Gas Fireplace |  |  |  | TRUE | 2021-04-30 | 2022-02-10 | 22.7 | 0 | 7% | 68% | 0.29946 | 24.17% | 59.17% | 0.001265 | 0 | 0.001265
G-117819-A1 | Merced | Non-Certified Wood Insert | Certified Pellet Insert | 0.98 | 76 | Non-Catalytic | FALSE | 2021-10-28 | 2022-02-10 | 29.5 | 1.96 | 54% | 76% | 2.1 | 100% | 0% | 0.047702 | 0.0022519 | 0.04545
G-119540-A1 | Kern | Freestanding Non-Certified Pellet Stove | Freestanding Gas Stove |  |  |  | TRUE | 2021-11-02 | 2022-02-10 | 2.9 | 0 | 68% | 68% | 1.57 | 30.83% | 50.83% | 0.001081 | 0 | 0.001081
G-119680-A1 | Fresno | Non-Certified Wood Insert | Gas Insert |  |  |  | TRUE | 2021-11-11 | 2022-02-10 | 29.5 | 0 | 54% | 68% | 2.1 | 24.17% | 59.17% | 0.011528 | 0 | 0.011528
G-120652-A1 | Kern | Open Hearth Fireplace | Gas Insert |  |  |  | TRUE | 2021-11-18 | 2022-02-10 | 22.7 | 0 | 7% | 68% | 0.29946 | 30.83% | 50.83% | 0.0016139 | 0 | 0.0016139
G-117613-A1 | Fresno | Open Hearth Fireplace | Gas Insert |  |  |  | TRUE | 2021-11-27 | 2022-02-10 | 22.7 | 0 | 7% | 68% | 0.29946 | 24.17% | 59.17% | 0.001265 | 0 | 0.001265
G-120321-A1 | Madera | Non-Certified Wood Insert | Certified Wood Insert | 1.5 | 71 | Non-Catalytic | FALSE | 2021-12-01 | 2022-02-10 | 29.5 | 3 | 54% | 71% | 2.1 | 100% | 0% | 0.047702 | 0.0036895 | 0.044012
G-121776-A1 | Kern | Open Hearth Fireplace | Certified Pellet Insert | 1.1 | 76 | Non-Catalytic |  | 2021-12-03 | 2022-02-10 | 22.7 | 2.2 | 7% | 76% | 0.29946 | 100% | 0% | 0.0052343 | 4.6724e-05 | 0.0051876
G-118516-A1 | Stanislaus | Open Hearth Fireplace | Gas Insert |  |  |  | TRUE | 2021-12-06 | 2022-02-10 | 22.7 | 0 | 7% | 68% | 0.29946 | 54.17% | 44.17% | 0.0028353 | 0 | 0.0028353
G-121817-A1 | Kern | Open Hearth Fireplace | Gas Insert |  |  |  | TRUE | 2021-12-07 | 2022-02-10 | 22.7 | 0 | 7% | 68% | 0.29946 | 30.83% | 50.83% | 0.0016139 | 0 | 0.0016139
G-104244-A1 | Kern | Wood-Burning Firebox | Gas Insert |  |  |  | TRUE | 2021-12-08 | 2022-02-10 | 22.7 | 0 | 7% | 68% | 0.29946 | 30.83% | 50.83% | 0.0016139 | 0 | 0.0016139
G-121272-A1 | Fresno | Wood-Burning Firebox | Gas Insert |  |  |  | TRUE | 2021-12-08 | 2022-02-10 | 22.7 | 0 | 7% | 68% | 0.29946 | 24.17% | 59.17% | 0.001265 | 0 | 0.001265
G-108024-A1 | San Joaquin | Open Hearth Fireplace | Certified Wood Insert | 1.3 | 70 | Non-Catalytic | TRUE | 2021-12-09 | 2022-02-10 | 22.7 | 2.6 | 7% | 70% | 0.29946 | 60.83% | 37.5% | 0.0031842 | 3.9622e-05 | 0.0031446
G-120671-A1 | Stanislaus | Non-Certified Wood Insert | Certified Wood Insert | 1.4 | 67 | Non-Catalytic | TRUE | 2021-12-09 | 2022-02-10 | 29.5 | 2.8 | 54% | 67% | 2.1 | 54.17% | 44.17% | 0.025838 | 0.0022025 | 0.023636
G-121222-A1 | Kern | Open Hearth Fireplace | Gas Insert |  |  |  | TRUE | 2021-12-10 | 2022-02-10 | 22.7 | 0 | 7% | 68% | 0.29946 | 30.83% | 50.83% | 0.0016139 | 0 | 0.0016139
G-121275-A1 | San Joaquin | Non-Certified Wood Insert | Gas Insert |  |  |  | TRUE | 2021-12-10 | 2022-02-10 | 29.5 | 0 | 54% | 68% | 2.1 | 60.83% | 37.5% | 0.029018 | 0 | 0.029018
G-117585-A1 | San Joaquin | Open Hearth Fireplace | Gas Insert |  |  |  | TRUE | 2021-12-15 | 2022-02-10 | 22.7 | 0 | 7% | 68% | 0.29946 | 60.83% | 37.5% | 0.0031842 | 0 | 0.0031842
G-120860-A1 | Fresno | Wood-Burning Firebox | Gas Insert |  |  |  | TRUE | 2021-12-15 | 2022-02-10 | 22.7 | 0 | 7% | 68% | 0.29946 | 24.17% | 59.17% | 0.001265 | 0 | 0.001265
G-121574-A1 | Kern | Wood-Burning Firebox | Gas Insert |  |  |  | TRUE | 2021-12-15 | 2022-02-10 | 22.7 | 0 | 7% | 68% | 0.29946 | 30.83% | 50.83% | 0.0016139 | 0 | 0.0016139
G-121782-A1 | Kern | Wood-Burning Firebox | Gas Insert |  |  |  | TRUE | 2021-12-15 | 2022-02-10 | 22.7 | 0 | 7% | 68% | 0.29946 | 30.83% | 50.83% | 0.0016139 | 0 | 0.0016139
G-118402-A1 | Kern | Open Hearth Fireplace | Gas Insert |  |  |  | TRUE | 2021-12-16 | 2022-02-10 | 22.7 | 0 | 7% | 68% | 0.29946 | 30.83% | 50.83% | 0.0016139 | 0 | 0.0016139
G-121190-A1 | Fresno | Open Hearth Fireplace | Gas Insert |  |  |  | TRUE | 2021-12-16 | 2022-02-10 | 22.7 | 0 | 7% | 68% | 0.29946 | 24.17% | 59.17% | 0.001265 | 0 | 0.001265
G-121336-A1 | Fresno | Open Hearth Fireplace | Gas Insert |  |  |  | FALSE | 2021-12-16 | 2022-02-10 | 22.7 | 0 | 7% | 68% | 0.29946 | 100% | 0% | 0.0052343 | 0 | 0.0052343
G-121364-A1 | Fresno | Wood-Burning Firebox | Gas Insert |  |  |  | TRUE | 2021-12-16 | 2022-02-10 | 22.7 | 0 | 7% | 68% | 0.29946 | 24.17% | 59.17% | 0.001265 | 0 | 0.001265
G-121675-A1 | Fresno | Wood-Burning Firebox | Gas Insert |  |  |  | TRUE | 2021-12-16 | 2022-02-10 | 22.7 | 0 | 7% | 68% | 0.29946 | 24.17% | 59.17% | 0.001265 | 0 | 0.001265
G-121738-A1 | Stanislaus | Wood-Burning Firebox | Gas Insert |  |  |  | TRUE | 2021-12-16 | 2022-02-10 | 22.7 | 0 | 7% | 68% | 0.29946 | 54.17% | 44.17% | 0.0028353 | 0 | 0.0028353
G-120670-A1 | San Joaquin | Non-Certified Wood Insert | Certified Pellet Insert | 1.1 | 76 | Non-Catalytic |  | 2021-12-17 | 2022-02-10 | 29.5 | 2.2 | 54% | 76% | 2.1 | 100% | 0% | 0.047702 | 0.0025276 | 0.045174
G-119420-A1 | Tulare | Wood-Burning Firebox | Gas Insert |  |  |  | TRUE | 2021-12-17 | 2022-02-10 | 22.7 | 0 | 7% | 68% | 0.29946 | 53.33% | 43.33% | 0.0027917 | 0 | 0.0027917
G-121176-A1 | Fresno | Open Hearth Fireplace | Gas Insert |  |  |  | TRUE | 2021-12-17 | 2022-02-10 | 22.7 | 0 | 7% | 68% | 0.29946 | 24.17% | 59.17% | 0.001265 | 0 | 0.001265
G-121787-A1 | Fresno | Wood-Burning Firebox | Gas Insert |  |  |  | TRUE | 2021-12-17 | 2022-02-10 | 22.7 | 0 | 7% | 68% | 0.29946 | 24.17% | 59.17% | 0.001265 | 0 | 0.001265
G-121816-A1 | Fresno | Open Hearth Fireplace | Gas Insert |  |  |  | TRUE | 2021-12-17 | 2022-02-10 | 22.7 | 0 | 7% | 68% | 0.29946 | 24.17% | 59.17% | 0.001265 | 0 | 0.001265
G-121884-A1 | San Joaquin | Open Hearth Fireplace | Gas Insert |  |  |  | TRUE | 2021-12-17 | 2022-02-10 | 22.7 | 0 | 7% | 68% | 0.29946 | 60.83% | 37.5% | 0.0031842 | 0 | 0.0031842
G-121783-A1 | Fresno | Non-Certified Pellet Insert | Gas Insert |  |  |  | TRUE | 2021-12-18 | 2022-02-10 | 2.9 | 0 | 68% | 68% | 2.1 | 24.17% | 59.17% | 0.0011332 | 0 | 0.0011332
G-117557-A1 | San Joaquin | Wood-Burning Firebox | Gas Fireplace |  |  |  | TRUE | 2021-12-19 | 2022-02-10 | 22.7 | 0 | 7% | 68% | 0.29946 | 60.83% | 37.5% | 0.0031842 | 0 | 0.0031842
G-118729-A1 | Fresno | Open Hearth Fireplace | Gas Insert |  |  |  | TRUE | 2021-12-19 | 2022-02-10 | 22.7 | 0 | 7% | 68% | 0.29946 | 24.17% | 59.17% | 0.001265 | 0 | 0.001265
G-119232-A1 | Fresno | Open Hearth Fireplace | Gas Insert |  |  |  |  | 2021-12-20 | 2022-02-10 | 22.7 | 0 | 7% | 68% | 0.29946 | 100% | 0% | 0.0052343 | 0 | 0.0052343
G-121106-A1 | Fresno | Wood-Burning Firebox | Gas Insert |  |  |  | TRUE | 2021-12-20 | 2022-02-10 | 22.7 | 0 | 7% | 68% | 0.29946 | 24.17% | 59.17% | 0.001265 | 0 | 0.001265
G-120078-A1 | Fresno | Open Hearth Fireplace | Certified Wood Insert | 2.1 | 70 | Non-Catalytic | FALSE | 2021-12-21 | 2022-02-10 | 22.7 | 4.2 | 7% | 70% | 0.29946 | 100% | 0% | 0.0052343 | 9.6847e-05 | 0.0051375
G-121312-A1 | Tulare | Open Hearth Fireplace | Gas Insert |  |  |  | TRUE | 2021-12-21 | 2022-02-10 | 22.7 | 0 | 7% | 68% | 0.29946 | 53.33% | 43.33% | 0.0027917 | 0 | 0.0027917
G-121329-A1 | Fresno | Wood-Burning Firebox | Gas Insert |  |  |  | TRUE | 2021-12-21 | 2022-02-10 | 22.7 | 0 | 7% | 68% | 0.29946 | 24.17% | 59.17% | 0.001265 | 0 | 0.001265
G-121830-A1 | Fresno | Wood-Burning Firebox | Gas Insert |  |  |  | TRUE | 2021-12-21 | 2022-02-10 | 22.7 | 0 | 7% | 68% | 0.29946 | 24.17% | 59.17% | 0.001265 | 0 | 0.001265
G-121900-A1 | Fresno | Open Hearth Fireplace | Gas Insert |  |  |  | TRUE | 2021-12-21 | 2022-02-10 | 22.7 | 0 | 7% | 68% | 0.29946 | 24.17% | 59.17% | 0.001265 | 0 | 0.001265
G-116524-A1 | Fresno | Wood-Burning Firebox | Gas Insert |  |  |  | TRUE | 2021-12-22 | 2022-02-10 | 22.7 | 0 | 7% | 68% | 0.29946 | 24.17% | 59.17% | 0.001265 | 0 | 0.001265
G-121890-A1 | Tulare | Open Hearth Fireplace | Gas Insert |  |  |  | TRUE | 2021-12-22 | 2022-02-10 | 22.7 | 0 | 7% | 68% | 0.29946 | 53.33% | 43.33% | 0.0027917 | 0 | 0.0027917
G-121814-A1 | Kern | Wood-Burning Firebox | Gas Insert |  |  |  | TRUE | 2021-12-23 | 2022-02-10 | 22.7 | 0 | 7% | 68% | 0.29946 | 30.83% | 50.83% | 0.0016139 | 0 | 0.0016139
G-122734-A1 | Fresno | Open Hearth Fireplace | Gas Insert |  |  |  | TRUE | 2021-12-23 | 2022-02-10 | 22.7 | 0 | 7% | 68% | 0.29946 | 24.17% | 59.17% | 0.001265 | 0 | 0.001265
G-122754-A1 | Fresno | Wood-Burning Firebox | Gas Insert |  |  |  | TRUE | 2021-12-28 | 2022-02-10 | 22.7 | 0 | 7% | 68% | 0.29946 | 24.17% | 59.17% | 0.001265 | 0 | 0.001265
G-121367-A1 | Fresno | Open Hearth Fireplace | Gas Insert |  |  |  | TRUE | 2021-12-30 | 2022-02-10 | 22.7 | 0 | 7% | 68% | 0.29946 | 24.17% | 59.17% | 0.001265 | 0 | 0.001265
G-122953-A1 | San Joaquin | Open Hearth Fireplace | Gas Insert |  |  |  | TRUE | 2021-12-30 | 2022-02-10 | 22.7 | 0 | 7% | 68% | 0.29946 | 60.83% | 37.5% | 0.0031842 | 0 | 0.0031842
G-124404-A1 | Madera | Open Hearth Fireplace | Gas Insert |  |  |  | TRUE | 2022-01-14 | 2022-02-10 | 22.7 | 0 | 7% | 68% | 0.29946 | 33.33% | 56.67% | 0.0017448 | 0 | 0.0017448
G-122753-A1 | Fresno | Open Hearth Fireplace | Gas Insert |  |  |  | TRUE | 2022-01-27 | 2022-02-10 | 22.7 | 0 | 7% | 68% | 0.29946 | 24.17% | 59.17% | 0.001265 | 0 | 0.001265
G-121084-A1 | Tulare | Open Hearth Fireplace | Gas Insert |  |  |  |  | 2021-10-11 | 2022-02-14 | 22.7 | 0 | 7% | 68% | 0.29946 | 100% | 0% | 0.0052343 | 0 | 0.0052343
G-118385-A1 | Kern | Open Hearth Fireplace | Gas Insert |  |  |  | TRUE | 2021-10-29 | 2022-02-14 | 22.7 | 0 | 7% | 68% | 0.29946 | 30.83% | 50.83% | 0.0016139 | 0 | 0.0016139
G-119652-A1 | Tulare | Open Hearth Fireplace | Gas Insert |  |  |  | TRUE | 2021-11-05 | 2022-02-14 | 22.7 | 0 | 7% | 68% | 0.29946 | 53.33% | 43.33% | 0.0027917 | 0 | 0.0027917
G-118807-A1 | Kern | Open Hearth Fireplace | Gas Insert |  |  |  | TRUE | 2021-11-10 | 2022-02-14 | 22.7 | 0 | 7% | 68% | 0.29946 | 30.83% | 50.83% | 0.0016139 | 0 | 0.0016139
G-119591-A1 | Fresno | Wood-Burning Firebox | Gas Insert |  |  |  | TRUE | 2021-11-23 | 2022-02-14 | 22.7 | 0 | 7% | 68% | 0.29946 | 24.17% | 59.17% | 0.001265 | 0 | 0.001265
G-120394-A1 | Kern | Wood-Burning Firebox | Gas Insert |  |  |  | TRUE | 2021-11-24 | 2022-02-14 | 22.7 | 0 | 7% | 68% | 0.29946 | 30.83% | 50.83% | 0.0016139 | 0 | 0.0016139
G-121544-A1 | Fresno | Open Hearth Fireplace | Gas Insert |  |  |  | TRUE | 2021-12-01 | 2022-02-14 | 22.7 | 0 | 7% | 68% | 0.29946 | 24.17% | 59.17% | 0.001265 | 0 | 0.001265
G-109706-A1 | Fresno | Open Hearth Fireplace | Gas Insert |  |  |  | TRUE | 2021-12-03 | 2022-02-14 | 22.7 | 0 | 7% | 68% | 0.29946 | 24.17% | 59.17% | 0.001265 | 0 | 0.001265
G-121666-A1 | Fresno | Freestanding Non-Certified Wood Stove | Freestanding Certified Wood Stove | 1.4 | 74 | Non-Catalytic |  | 2021-12-03 | 2022-02-14 | 29.5 | 2.8 | 54% | 74% | 2.09 | 100% | 0% | 0.047474 | 0.0032882 | 0.044186
G-101619-A1 | Kern | Open Hearth Fireplace | Gas Insert |  |  |  | TRUE | 2021-12-04 | 2022-02-14 | 22.7 | 0 | 7% | 68% | 0.29946 | 30.83% | 50.83% | 0.0016139 | 0 | 0.0016139
G-120723-A1 | Fresno | Open Hearth Fireplace | Gas Insert |  |  |  | TRUE | 2021-12-06 | 2022-02-14 | 22.7 | 0 | 7% | 68% | 0.29946 | 24.17% | 59.17% | 0.001265 | 0 | 0.001265
G-121071-A1 | Fresno | Open Hearth Fireplace | Gas Insert |  |  |  | TRUE | 2021-12-08 | 2022-02-14 | 22.7 | 0 | 7% | 68% | 0.29946 | 24.17% | 59.17% | 0.001265 | 0 | 0.001265
G-121072-A1 | San Joaquin | Open Hearth Fireplace | Gas Insert |  |  |  | TRUE | 2021-12-09 | 2022-02-14 | 22.7 | 0 | 7% | 68% | 0.29946 | 60.83% | 37.5% | 0.0031842 | 0 | 0.0031842
G-121069-A1 | Fresno | Non-Certified Wood Insert | Gas Insert |  |  |  | TRUE | 2021-12-10 | 2022-02-14 | 29.5 | 0 | 54% | 68% | 2.1 | 24.17% | 59.17% | 0.011528 | 0 | 0.011528
G-119264-A1 | Fresno | Open Hearth Fireplace | Gas Insert |  |  |  | TRUE | 2021-12-13 | 2022-02-14 | 22.7 | 0 | 7% | 68% | 0.29946 | 24.17% | 59.17% | 0.001265 | 0 | 0.001265
G-120196-A1 | Kern | Wood-Burning Firebox | Gas Insert |  |  |  | TRUE | 2021-12-13 | 2022-02-14 | 22.7 | 0 | 7% | 68% | 0.29946 | 30.83% | 50.83% | 0.0016139 | 0 | 0.0016139
G-121135-A1 | Kings | Open Hearth Fireplace | Gas Insert |  |  |  | TRUE | 2021-12-14 | 2022-02-14 | 22.7 | 0 | 7% | 68% | 0.29946 | 47.5% | 47.5% | 0.0024863 | 0 | 0.0024863
G-121620-A1 | Fresno | Wood-Burning Firebox | Gas Insert |  |  |  | TRUE | 2021-12-14 | 2022-02-14 | 22.7 | 0 | 7% | 68% | 0.29946 | 24.17% | 59.17% | 0.001265 | 0 | 0.001265
G-120979-A1 | San Joaquin | Open Hearth Fireplace | Gas Insert |  |  |  | TRUE | 2021-12-15 | 2022-02-14 | 22.7 | 0 | 7% | 68% | 0.29946 | 60.83% | 37.5% | 0.0031842 | 0 | 0.0031842
G-121059-A1 | Kern | Wood-Burning Firebox | Gas Insert |  |  |  | TRUE | 2021-12-16 | 2022-02-14 | 22.7 | 0 | 7% | 68% | 0.29946 | 30.83% | 50.83% | 0.0016139 | 0 | 0.0016139
G-121338-A1 | Fresno | Wood-Burning Firebox | Gas Insert |  |  |  | TRUE | 2021-12-16 | 2022-02-14 | 22.7 | 0 | 7% | 68% | 0.29946 | 24.17% | 59.17% | 0.001265 | 0 | 0.001265
G-121050-A1 | Tulare | Open Hearth Fireplace | Gas Insert |  |  |  | TRUE | 2021-12-17 | 2022-02-14 | 22.7 | 0 | 7% | 68% | 0.29946 | 53.33% | 43.33% | 0.0027917 | 0 | 0.0027917
G-121063-A1 | Fresno | Open Hearth Fireplace | Gas Insert |  |  |  | TRUE | 2021-12-17 | 2022-02-14 | 22.7 | 0 | 7% | 68% | 0.29946 | 24.17% | 59.17% | 0.001265 | 0 | 0.001265
G-121132-A1 | Kern | Open Hearth Fireplace | Gas Insert |  |  |  | TRUE | 2021-12-17 | 2022-02-14 | 22.7 | 0 | 7% | 68% | 0.29946 | 30.83% | 50.83% | 0.0016139 | 0 | 0.0016139
G-121703-A1 | Kern | Open Hearth Fireplace | Gas Insert |  |  |  | TRUE | 2021-12-17 | 2022-02-14 | 22.7 | 0 | 7% | 68% | 0.29946 | 30.83% | 50.83% | 0.0016139 | 0 | 0.0016139
G-117492-A1 | Stanislaus | Open Hearth Fireplace | Gas Insert |  |  |  | TRUE | 2021-12-18 | 2022-02-14 | 22.7 | 0 | 7% | 68% | 0.29946 | 54.17% | 44.17% | 0.0028353 | 0 | 0.0028353
G-121075-A1 | Tulare | Wood-Burning Firebox | Gas Insert |  |  |  | TRUE | 2021-12-18 | 2022-02-14 | 22.7 | 0 | 7% | 68% | 0.29946 | 53.33% | 43.33% | 0.0027917 | 0 | 0.0027917
G-121358-A1 | Fresno | Wood-Burning Firebox | Gas Insert |  |  |  | TRUE | 2021-12-20 | 2022-02-14 | 22.7 | 0 | 7% | 68% | 0.29946 | 24.17% | 59.17% | 0.001265 | 0 | 0.001265
G-121648-A1 | Stanislaus | Open Hearth Fireplace | Gas Insert |  |  |  | TRUE | 2021-12-20 | 2022-02-14 | 22.7 | 0 | 7% | 68% | 0.29946 | 54.17% | 44.17% | 0.0028353 | 0 | 0.0028353
G-121742-A1 | Kern | Open Hearth Fireplace | Gas Insert |  |  |  | TRUE | 2021-12-20 | 2022-02-14 | 22.7 | 0 | 7% | 68% | 0.29946 | 30.83% | 50.83% | 0.0016139 | 0 | 0.0016139
G-121870-A1 | Kern | Wood-Burning Firebox | Gas Insert |  |  |  | TRUE | 2021-12-20 | 2022-02-14 | 22.7 | 0 | 7% | 68% | 0.29946 | 30.83% | 50.83% | 0.0016139 | 0 | 0.0016139
G-120225-A1 | Fresno | Non-Certified Wood Insert | Gas Insert |  |  |  | TRUE | 2021-12-21 | 2022-02-14 | 29.5 | 0 | 54% | 68% | 2.1 | 24.17% | 59.17% | 0.011528 | 0 | 0.011528
G-120275-A1 | Kern | Open Hearth Fireplace | Gas Insert |  |  |  | TRUE | 2021-12-21 | 2022-02-14 | 22.7 | 0 | 7% | 68% | 0.29946 | 30.83% | 50.83% | 0.0016139 | 0 | 0.0016139
G-121355-A1 | Fresno | Open Hearth Fireplace | Gas Insert |  |  |  | TRUE | 2021-12-21 | 2022-02-14 | 22.7 | 0 | 7% | 68% | 0.29946 | 24.17% | 59.17% | 0.001265 | 0 | 0.001265
G-121376-A1 | Kern | Open Hearth Fireplace | Gas Insert |  |  |  | TRUE | 2021-12-21 | 2022-02-14 | 22.7 | 0 | 7% | 68% | 0.29946 | 30.83% | 50.83% | 0.0016139 | 0 | 0.0016139
G-121571-A1 | Stanislaus | Open Hearth Fireplace | Gas Insert |  |  |  | TRUE | 2021-12-21 | 2022-02-14 | 22.7 | 0 | 7% | 68% | 0.29946 | 54.17% | 44.17% | 0.0028353 | 0 | 0.0028353
G-121649-A1 | Tulare | Wood-Burning Firebox | Gas Insert |  |  |  | TRUE | 2021-12-21 | 2022-02-14 | 22.7 | 0 | 7% | 68% | 0.29946 | 53.33% | 43.33% | 0.0027917 | 0 | 0.0027917
G-121679-A1 | Fresno | Non-Certified Wood Insert | Gas Insert |  |  |  | TRUE | 2021-12-22 | 2022-02-14 | 29.5 | 0 | 54% | 68% | 2.1 | 24.17% | 59.17% | 0.011528 | 0 | 0.011528
G-121344-A1 | Fresno | Open Hearth Fireplace | Gas Insert |  |  |  | TRUE | 2021-12-23 | 2022-02-14 | 22.7 | 0 | 7% | 68% | 0.29946 | 24.17% | 59.17% | 0.001265 | 0 | 0.001265
G-119478-A1 | Fresno | Wood-Burning Firebox | Gas Insert |  |  |  | TRUE | 2021-12-28 | 2022-02-14 | 22.7 | 0 | 7% | 68% | 0.29946 | 24.17% | 59.17% | 0.001265 | 0 | 0.001265
G-121710-A1 | Kern | Open Hearth Fireplace | Gas Insert |  |  |  | TRUE | 2021-12-28 | 2022-02-14 | 22.7 | 0 | 7% | 68% | 0.29946 | 30.83% | 50.83% | 0.0016139 | 0 | 0.0016139
G-120457-A1 | Fresno | Open Hearth Fireplace | Gas Insert |  |  |  | TRUE | 2021-12-29 | 2022-02-14 | 22.7 | 0 | 7% | 68% | 0.29946 | 24.17% | 59.17% | 0.001265 | 0 | 0.001265
G-121345-A1 | Fresno | Open Hearth Fireplace | Gas Insert |  |  |  | TRUE | 2021-12-29 | 2022-02-14 | 22.7 | 0 | 7% | 68% | 0.29946 | 24.17% | 59.17% | 0.001265 | 0 | 0.001265
G-121722-A1 | Fresno | Wood-Burning Firebox | Gas Insert |  |  |  | TRUE | 2021-12-29 | 2022-02-14 | 22.7 | 0 | 7% | 68% | 0.29946 | 24.17% | 59.17% | 0.001265 | 0 | 0.001265
G-107638-A1 | Fresno | Wood-Burning Firebox | Gas Insert |  |  |  | TRUE | 2021-12-30 | 2022-02-14 | 22.7 | 0 | 7% | 68% | 0.29946 | 24.17% | 59.17% | 0.001265 | 0 | 0.001265
G-121062-A1 | Fresno | Open Hearth Fireplace | Gas Insert |  |  |  | TRUE | 2021-12-30 | 2022-02-14 | 22.7 | 0 | 7% | 68% | 0.29946 | 24.17% | 59.17% | 0.001265 | 0 | 0.001265
G-121235-A1 | San Joaquin | Certified Wood Insert | Gas Insert |  |  |  | TRUE | 2021-12-30 | 2022-02-14 | 14.5785 | 0 | 68% | 68% | 2.1 | 60.83% | 37.5% | 0.014341 | 0 | 0.014341
G-121750-A1 | Fresno | Wood-Burning Firebox | Gas Insert |  |  |  | TRUE | 2021-12-30 | 2022-02-14 | 22.7 | 0 | 7% | 68% | 0.29946 | 24.17% | 59.17% | 0.001265 | 0 | 0.001265
G-121755-A1 | Fresno | Open Hearth Fireplace | Gas Insert |  |  |  | TRUE | 2021-12-30 | 2022-02-14 | 22.7 | 0 | 7% | 68% | 0.29946 | 24.17% | 59.17% | 0.001265 | 0 | 0.001265
G-119626-A1 | Fresno | Open Hearth Fireplace | Gas Insert |  |  |  | TRUE | 2021-12-31 | 2022-02-14 | 22.7 | 0 | 7% | 68% | 0.29946 | 24.17% | 59.17% | 0.001265 | 0 | 0.001265
G-120192-A1 | Kern | Wood-Burning Firebox | Gas Insert |  |  |  | TRUE | 2021-12-31 | 2022-02-14 | 22.7 | 0 | 7% | 68% | 0.29946 | 30.83% | 50.83% | 0.0016139 | 0 | 0.0016139
G-119604-A1 | Kern | Wood-Burning Firebox | Gas Insert |  |  |  | TRUE | 2022-01-04 | 2022-02-14 | 22.7 | 0 | 7% | 68% | 0.29946 | 30.83% | 50.83% | 0.0016139 | 0 | 0.0016139
G-120058-A1 | Kern | Open Hearth Fireplace | Gas Insert |  |  |  | TRUE | 2022-01-05 | 2022-02-14 | 22.7 | 0 | 7% | 68% | 0.29946 | 30.83% | 50.83% | 0.0016139 | 0 | 0.0016139
G-120248-A1 | Merced | Open Hearth Fireplace | Gas Insert |  |  |  | TRUE | 2022-01-05 | 2022-02-14 | 22.7 | 0 | 7% | 68% | 0.29946 | 67.5% | 31.67% | 0.0035332 | 0 | 0.0035332
G-121916-A1 | Fresno | Wood-Burning Firebox | Gas Insert |  |  |  | TRUE | 2022-01-05 | 2022-02-14 | 22.7 | 0 | 7% | 68% | 0.29946 | 24.17% | 59.17% | 0.001265 | 0 | 0.001265
G-109538-A1 | Fresno | Open Hearth Fireplace | Gas Insert |  |  |  | TRUE | 2022-01-07 | 2022-02-14 | 22.7 | 0 | 7% | 68% | 0.29946 | 24.17% | 59.17% | 0.001265 | 0 | 0.001265
G-120630-A1 | San Joaquin | Open Hearth Fireplace | Gas Insert |  |  |  | TRUE | 2022-01-07 | 2022-02-14 | 22.7 | 0 | 7% | 68% | 0.29946 | 60.83% | 37.5% | 0.0031842 | 0 | 0.0031842
G-121852-A1 | Madera | Open Hearth Fireplace | Gas Insert |  |  |  | TRUE | 2022-01-07 | 2022-02-14 | 22.7 | 0 | 7% | 68% | 0.29946 | 33.33% | 56.67% | 0.0017448 | 0 | 0.0017448
G-119054-A1 | San Joaquin | Non-Certified Wood Insert | Certified Wood Insert | 1.5 | 69 | Non-Catalytic | TRUE | 2021-11-05 | 2022-02-15 | 29.5 | 3 | 54% | 69% | 2.1 | 60.83% | 37.5% | 0.029018 | 0.002509 | 0.026509
G-119407-A1 | Kern | Wood-Burning Firebox | Gas Insert |  |  |  | FALSE | 2021-11-19 | 2022-02-15 | 22.7 | 0 | 7% | 68% | 0.29946 | 100% | 0% | 0.0052343 | 0 | 0.0052343
G-119164-A1 | San Joaquin | Open Hearth Fireplace | Gas Insert |  |  |  | TRUE | 2021-11-30 | 2022-02-15 | 22.7 | 0 | 7% | 68% | 0.29946 | 60.83% | 37.5% | 0.0031842 | 0 | 0.0031842
G-121958-A1 | Fresno | Open Hearth Fireplace | Gas Insert |  |  |  | TRUE | 2021-12-13 | 2022-02-15 | 22.7 | 0 | 7% | 68% | 0.29946 | 24.17% | 59.17% | 0.001265 | 0 | 0.001265
G-119865-A1 | Fresno | Wood-Burning Firebox | Gas Insert |  |  |  |  | 2021-12-15 | 2022-02-15 | 22.7 | 0 | 7% | 68% | 0.29946 | 100% | 0% | 0.0052343 | 0 | 0.0052343
G-121974-A1 | Kern | Open Hearth Fireplace | Gas Insert |  |  |  | TRUE | 2021-12-15 | 2022-02-15 | 22.7 | 0 | 7% | 68% | 0.29946 | 30.83% | 50.83% | 0.0016139 | 0 | 0.0016139
G-119623-A1 | San Joaquin | Freestanding Certified Wood Stove | Freestanding Gas Stove |  |  |  | TRUE | 2021-12-16 | 2022-02-15 | 14.5785 | 0 | 68% | 68% | 1.15 | 60.83% | 37.5% | 0.0078531 | 0 | 0.0078531
G-121646-A1 | Stanislaus | Open Hearth Fireplace | Gas Insert |  |  |  | TRUE | 2021-12-17 | 2022-02-15 | 22.7 | 0 | 7% | 68% | 0.29946 | 54.17% | 44.17% | 0.0028353 | 0 | 0.0028353
G-121150-A1 | Kern | Wood-Burning Firebox | Gas Insert |  |  |  | TRUE | 2021-12-20 | 2022-02-15 | 22.7 | 0 | 7% | 68% | 0.29946 | 30.83% | 50.83% | 0.0016139 | 0 | 0.0016139
G-121791-A1 | Tulare | Wood-Burning Firebox | Gas Insert |  |  |  | TRUE | 2021-12-21 | 2022-02-15 | 22.7 | 0 | 7% | 68% | 0.29946 | 53.33% | 43.33% | 0.0027917 | 0 | 0.0027917
G-121630-A1 | Fresno | Open Hearth Fireplace | Gas Insert |  |  |  | TRUE | 2021-12-22 | 2022-02-15 | 22.7 | 0 | 7% | 68% | 0.29946 | 24.17% | 59.17% | 0.001265 | 0 | 0.001265
G-120540-A1 | Kern | Open Hearth Fireplace | Gas Insert |  |  |  | TRUE | 2021-12-24 | 2022-02-15 | 22.7 | 0 | 7% | 68% | 0.29946 | 30.83% | 50.83% | 0.0016139 | 0 | 0.0016139
G-118761-A1 | Stanislaus | Open Hearth Fireplace | Gas Insert |  |  |  | TRUE | 2021-12-28 | 2022-02-15 | 22.7 | 0 | 7% | 68% | 0.29946 | 54.17% | 44.17% | 0.0028353 | 0 | 0.0028353
G-119269-A1 | Fresno | Open Hearth Fireplace | Gas Insert |  |  |  | TRUE | 2021-12-29 | 2022-02-15 | 22.7 | 0 | 7% | 68% | 0.29946 | 24.17% | 59.17% | 0.001265 | 0 | 0.001265
G-121154-A1 | Fresno | Certified Wood Insert | Gas Insert |  |  |  | TRUE | 2021-12-30 | 2022-02-15 | 14.5785 | 0 | 68% | 68% | 2.1 | 24.17% | 59.17% | 0.0056969 | 0 | 0.0056969
G-121760-A1 | Fresno | Open Hearth Fireplace | Gas Insert |  |  |  | TRUE | 2021-12-30 | 2022-02-15 | 22.7 | 0 | 7% | 68% | 0.29946 | 24.17% | 59.17% | 0.001265 | 0 | 0.001265
G-118893-A1 | Tulare | Open Hearth Fireplace | Certified Wood Insert | 1.5 | 69 | Non-Catalytic |  | 2022-01-05 | 2022-02-15 | 22.7 | 3 | 7% | 69% | 0.29946 | 100% | 0% | 0.0052343 | 7.0179e-05 | 0.0051642
G-121160-A1 | Fresno | Non-Certified Wood Insert | Gas Insert |  |  |  |  | 2022-01-05 | 2022-02-15 | 29.5 | 0 | 54% | 68% | 2.1 | 100% | 0% | 0.047702 | 0 | 0.047702
G-118415-A1 | San Joaquin | Open Hearth Fireplace | Gas Insert |  |  |  | TRUE | 2022-01-09 | 2022-02-15 | 22.7 | 0 | 7% | 68% | 0.29946 | 60.83% | 37.5% | 0.0031842 | 0 | 0.0031842
G-121545-A1 | Fresno | Open Hearth Fireplace | Gas Insert |  |  |  | TRUE | 2022-01-10 | 2022-02-15 | 22.7 | 0 | 7% | 68% | 0.29946 | 24.17% | 59.17% | 0.001265 | 0 | 0.001265
G-112177-A1 | Tulare | Non-Certified Wood Insert | Gas Fireplace |  |  |  |  | 2021-06-09 | 2022-02-16 | 29.5 | 0 | 54% | 68% | 2.1 | 100% | 0% | 0.047702 | 0 | 0.047702
G-119856-A1 | Kern | Open Hearth Fireplace | Gas Insert |  |  |  | TRUE | 2021-11-09 | 2022-02-16 | 22.7 | 0 | 7% | 68% | 0.29946 | 30.83% | 50.83% | 0.0016139 | 0 | 0.0016139
G-118847-A1 | Madera | Non-Certified Wood Insert | Certified Wood Insert | 1.7 | 74 | Non-Catalytic |  | 2021-11-16 | 2022-02-16 | 29.5 | 3.4 | 54% | 74% | 2.1 | 100% | 0% | 0.047702 | 0.0040119 | 0.04369
G-118643-A1 | Kern | Wood-Burning Firebox | Gas Fireplace |  |  |  | TRUE | 2021-11-17 | 2022-02-16 | 22.7 | 0 | 7% | 68% | 0.29946 | 30.83% | 50.83% | 0.0016139 | 0 | 0.0016139
G-114736-A1 | Madera | Open Hearth Fireplace | Gas Insert |  |  |  | TRUE | 2021-11-22 | 2022-02-16 | 22.7 | 0 | 7% | 68% | 0.29946 | 33.33% | 56.67% | 0.0017448 | 0 | 0.0017448
G-121076-A1 | Fresno | Open Hearth Fireplace | Gas Insert |  |  |  | TRUE | 2021-12-07 | 2022-02-16 | 22.7 | 0 | 7% | 68% | 0.29946 | 24.17% | 59.17% | 0.001265 | 0 | 0.001265
G-121976-A1 | Kern | Open Hearth Fireplace | Gas Insert |  |  |  | TRUE | 2021-12-10 | 2022-02-16 | 22.7 | 0 | 7% | 68% | 0.29946 | 30.83% | 50.83% | 0.0016139 | 0 | 0.0016139
G-122316-A1 | Kern | Open Hearth Fireplace | Gas Insert |  |  |  | TRUE | 2021-12-11 | 2022-02-16 | 22.7 | 0 | 7% | 68% | 0.29946 | 30.83% | 50.83% | 0.0016139 | 0 | 0.0016139
G-122223-A1 | Kern | Wood-Burning Firebox | Gas Insert |  |  |  | TRUE | 2021-12-13 | 2022-02-16 | 22.7 | 0 | 7% | 68% | 0.29946 | 30.83% | 50.83% | 0.0016139 | 0 | 0.0016139
G-118686-A1 | Kern | Wood-Burning Firebox | Gas Insert |  |  |  | TRUE | 2021-12-14 | 2022-02-16 | 22.7 | 0 | 7% | 68% | 0.29946 | 30.83% | 50.83% | 0.0016139 | 0 | 0.0016139
G-122428-A1 | San Joaquin | Wood-Burning Firebox | Gas Insert |  |  |  | TRUE | 2021-12-14 | 2022-02-16 | 22.7 | 0 | 7% | 68% | 0.29946 | 60.83% | 37.5% | 0.0031842 | 0 | 0.0031842
G-119537-A1 | San Joaquin | Open Hearth Fireplace | Gas Insert |  |  |  | TRUE | 2021-12-15 | 2022-02-16 | 22.7 | 0 | 7% | 68% | 0.29946 | 60.83% | 37.5% | 0.0031842 | 0 | 0.0031842
G-122700-A1 | Kern | Non-Certified Wood Insert | Gas Insert |  |  |  | TRUE | 2021-12-15 | 2022-02-16 | 29.5 | 0 | 54% | 68% | 2.1 | 30.83% | 50.83% | 0.014708 | 0 | 0.014708
G-121781-A1 | Madera | Open Hearth Fireplace | Gas Insert |  |  |  | TRUE | 2021-12-16 | 2022-02-16 | 22.7 | 0 | 7% | 68% | 0.29946 | 33.33% | 56.67% | 0.0017448 | 0 | 0.0017448
G-122120-A1 | Kern | Non-Certified Wood Insert | Gas Insert |  |  |  | TRUE | 2021-12-16 | 2022-02-16 | 29.5 | 0 | 54% | 68% | 2.1 | 30.83% | 50.83% | 0.014708 | 0 | 0.014708
G-122238-A1 | San Joaquin | Open Hearth Fireplace | Gas Insert |  |  |  | TRUE | 2021-12-16 | 2022-02-16 | 22.7 | 0 | 7% | 68% | 0.29946 | 60.83% | 37.5% | 0.0031842 | 0 | 0.0031842
G-122618-A1 | Kern | Open Hearth Fireplace | Gas Insert |  |  |  | TRUE | 2021-12-16 | 2022-02-16 | 22.7 | 0 | 7% | 68% | 0.29946 | 30.83% | 50.83% | 0.0016139 | 0 | 0.0016139
G-102312-A1 | Fresno | Open Hearth Fireplace | Gas Insert |  |  |  | TRUE | 2021-12-20 | 2022-02-16 | 22.7 | 0 | 7% | 68% | 0.29946 | 24.17% | 59.17% | 0.001265 | 0 | 0.001265
G-122206-A1 | Fresno | Open Hearth Fireplace | Gas Insert |  |  |  | TRUE | 2021-12-20 | 2022-02-16 | 22.7 | 0 | 7% | 68% | 0.29946 | 24.17% | 59.17% | 0.001265 | 0 | 0.001265
G-122304-A1 | Fresno | Open Hearth Fireplace | Gas Insert |  |  |  | TRUE | 2021-12-20 | 2022-02-16 | 22.7 | 0 | 7% | 68% | 0.29946 | 24.17% | 59.17% | 0.001265 | 0 | 0.001265
G-111773-A1 | Fresno | Open Hearth Fireplace | Gas Insert |  |  |  | TRUE | 2021-12-21 | 2022-02-16 | 22.7 | 0 | 7% | 68% | 0.29946 | 24.17% | 59.17% | 0.001265 | 0 | 0.001265
G-122294-A1 | Fresno | Open Hearth Fireplace | Gas Insert |  |  |  | TRUE | 2021-12-21 | 2022-02-16 | 22.7 | 0 | 7% | 68% | 0.29946 | 24.17% | 59.17% | 0.001265 | 0 | 0.001265
G-122527-A1 | Fresno | Open Hearth Fireplace | Gas Insert |  |  |  | TRUE | 2021-12-21 | 2022-02-16 | 22.7 | 0 | 7% | 68% | 0.29946 | 24.17% | 59.17% | 0.001265 | 0 | 0.001265
G-122249-A1 | Tulare | Wood-Burning Firebox | Gas Insert |  |  |  | TRUE | 2021-12-22 | 2022-02-16 | 22.7 | 0 | 7% | 68% | 0.29946 | 53.33% | 43.33% | 0.0027917 | 0 | 0.0027917
G-122295-A1 | Fresno | Certified Wood Insert | Gas Insert |  |  |  | TRUE | 2021-12-27 | 2022-02-16 | 14.5785 | 0 | 68% | 68% | 2.1 | 24.17% | 59.17% | 0.0056969 | 0 | 0.0056969
G-122608-A1 | Fresno | Open Hearth Fireplace | Gas Insert |  |  |  | TRUE | 2021-12-27 | 2022-02-16 | 22.7 | 0 | 7% | 68% | 0.29946 | 24.17% | 59.17% | 0.001265 | 0 | 0.001265
G-104946-A1 | Fresno | Open Hearth Fireplace | Gas Insert |  |  |  | TRUE | 2021-12-28 | 2022-02-16 | 22.7 | 0 | 7% | 68% | 0.29946 | 24.17% | 59.17% | 0.001265 | 0 | 0.001265
G-122339-A1 | Fresno | Open Hearth Fireplace | Gas Insert |  |  |  | TRUE | 2021-12-28 | 2022-02-16 | 22.7 | 0 | 7% | 68% | 0.29946 | 24.17% | 59.17% | 0.001265 | 0 | 0.001265
G-122347-A1 | Kern | Wood-Burning Firebox | Gas Insert |  |  |  | TRUE | 2021-12-28 | 2022-02-16 | 22.7 | 0 | 7% | 68% | 0.29946 | 30.83% | 50.83% | 0.0016139 | 0 | 0.0016139
G-121970-A1 | Fresno | Open Hearth Fireplace | Gas Insert |  |  |  | TRUE | 2021-12-29 | 2022-02-16 | 22.7 | 0 | 7% | 68% | 0.29946 | 24.17% | 59.17% | 0.001265 | 0 | 0.001265
G-122305-A1 | Fresno | Wood-Burning Firebox | Gas Insert |  |  |  | TRUE | 2021-12-30 | 2022-02-16 | 22.7 | 0 | 7% | 68% | 0.29946 | 24.17% | 59.17% | 0.001265 | 0 | 0.001265
G-122423-A1 | Fresno | Non-Certified Wood Insert | Gas Insert |  |  |  | TRUE | 2021-12-30 | 2022-02-16 | 29.5 | 0 | 54% | 68% | 2.1 | 24.17% | 59.17% | 0.011528 | 0 | 0.011528
G-122312-A1 | Fresno | Wood-Burning Firebox | Gas Insert |  |  |  | TRUE | 2021-12-31 | 2022-02-16 | 22.7 | 0 | 7% | 68% | 0.29946 | 24.17% | 59.17% | 0.001265 | 0 | 0.001265
G-105122-A1 | Fresno | Open Hearth Fireplace | Gas Insert |  |  |  | TRUE | 2022-01-03 | 2022-02-16 | 22.7 | 0 | 7% | 68% | 0.29946 | 24.17% | 59.17% | 0.001265 | 0 | 0.001265
G-122349-A1 | Kern | Open Hearth Fireplace | Gas Insert |  |  |  | TRUE | 2022-01-03 | 2022-02-16 | 22.7 | 0 | 7% | 68% | 0.29946 | 30.83% | 50.83% | 0.0016139 | 0 | 0.0016139
G-123750-A1 | Fresno | Wood-Burning Firebox | Gas Insert |  |  |  | TRUE | 2022-01-04 | 2022-02-16 | 22.7 | 0 | 7% | 68% | 0.29946 | 24.17% | 59.17% | 0.001265 | 0 | 0.001265
G-109679-A1 | Fresno | Open Hearth Fireplace | Gas Insert |  |  |  | TRUE | 2022-01-05 | 2022-02-16 | 22.7 | 0 | 7% | 68% | 0.29946 | 24.17% | 59.17% | 0.001265 | 0 | 0.001265
G-122354-A1 | Fresno | Open Hearth Fireplace | Gas Insert |  |  |  | TRUE | 2022-01-05 | 2022-02-16 | 22.7 | 0 | 7% | 68% | 0.29946 | 24.17% | 59.17% | 0.001265 | 0 | 0.001265
G-112086-A1 | Fresno | Open Hearth Fireplace | Gas Insert |  |  |  |  | 2022-01-06 | 2022-02-16 | 22.7 | 0 | 7% | 68% | 0.29946 | 100% | 0% | 0.0052343 | 0 | 0.0052343
G-122209-A1 | Tulare | Open Hearth Fireplace | Gas Insert |  |  |  | TRUE | 2022-01-07 | 2022-02-16 | 22.7 | 0 | 7% | 68% | 0.29946 | 53.33% | 43.33% | 0.0027917 | 0 | 0.0027917
G-123594-A1 | Fresno | Wood-Burning Firebox | Gas Insert |  |  |  | TRUE | 2022-01-07 | 2022-02-16 | 22.7 | 0 | 7% | 68% | 0.29946 | 24.17% | 59.17% | 0.001265 | 0 | 0.001265
G-123105-A1 | Fresno | Open Hearth Fireplace | Gas Insert |  |  |  | TRUE | 2022-01-08 | 2022-02-16 | 22.7 | 0 | 7% | 68% | 0.29946 | 24.17% | 59.17% | 0.001265 | 0 | 0.001265
G-123315-A1 | San Joaquin | Certified Wood Insert | Gas Fireplace |  |  |  | TRUE | 2022-01-09 | 2022-02-16 | 14.5785 | 0 | 68% | 68% | 2.1 | 60.83% | 37.5% | 0.014341 | 0 | 0.014341
G-101437-A1 | Fresno | Open Hearth Fireplace | Gas Insert |  |  |  | TRUE | 2022-01-11 | 2022-02-16 | 22.7 | 0 | 7% | 68% | 0.29946 | 24.17% | 59.17% | 0.001265 | 0 | 0.001265
G-109127-A1 | Fresno | Open Hearth Fireplace | Gas Insert |  |  |  | TRUE | 2022-01-11 | 2022-02-16 | 22.7 | 0 | 7% | 68% | 0.29946 | 24.17% | 59.17% | 0.001265 | 0 | 0.001265
G-120342-A1 | Stanislaus | Freestanding Non-Certified Wood Stove | Freestanding Certified Wood Stove | 1.5 | 77 | Non-Catalytic |  | 2022-01-12 | 2022-02-16 | 29.5 | 3 | 54% | 77% | 1.55 | 100% | 0% | 0.035208 | 0.002511 | 0.032697
G-105482-A1 | Fresno | Open Hearth Fireplace | Gas Insert |  |  |  | TRUE | 2022-01-14 | 2022-02-16 | 22.7 | 0 | 7% | 68% | 0.29946 | 24.17% | 59.17% | 0.001265 | 0 | 0.001265
G-107824-A1 | San Joaquin | Wood-Burning Firebox | Gas Insert |  |  |  | TRUE | 2022-01-14 | 2022-02-16 | 22.7 | 0 | 7% | 68% | 0.29946 | 60.83% | 37.5% | 0.0031842 | 0 | 0.0031842
G-122880-A1 | Tulare | Open Hearth Fireplace | Gas Insert |  |  |  | TRUE | 2022-01-15 | 2022-02-16 | 22.7 | 0 | 7% | 68% | 0.29946 | 53.33% | 43.33% | 0.0027917 | 0 | 0.0027917
G-120171-A1 | Fresno | Open Hearth Fireplace | Gas Insert |  |  |  | TRUE | 2022-01-17 | 2022-02-16 | 22.7 | 0 | 7% | 68% | 0.29946 | 24.17% | 59.17% | 0.001265 | 0 | 0.001265
G-124076-A1 | Fresno | Open Hearth Fireplace | Gas Insert |  |  |  | TRUE | 2022-01-17 | 2022-02-16 | 22.7 | 0 | 7% | 68% | 0.29946 | 24.17% | 59.17% | 0.001265 | 0 | 0.001265
G-122821-A1 | Fresno | Open Hearth Fireplace | Certified Wood Insert | 2.3 | 72 | Non-Catalytic |  | 2022-01-21 | 2022-02-16 | 22.7 | 4.6 | 7% | 72% | 0.29946 | 100% | 0% | 0.0052343 | 0.00010312 | 0.0051312
G-122816-A1 | Stanislaus | Wood-Burning Firebox | Gas Insert |  |  |  | TRUE | 2022-01-21 | 2022-02-16 | 22.7 | 0 | 7% | 68% | 0.29946 | 54.17% | 44.17% | 0.0028353 | 0 | 0.0028353
G-122992-A1 | Fresno | Open Hearth Fireplace | Gas Insert |  |  |  | TRUE | 2022-01-21 | 2022-02-16 | 22.7 | 0 | 7% | 68% | 0.29946 | 24.17% | 59.17% | 0.001265 | 0 | 0.001265
G-106565-A1 | Fresno | Open Hearth Fireplace | Gas Insert |  |  |  | TRUE | 2022-01-22 | 2022-02-16 | 22.7 | 0 | 7% | 68% | 0.29946 | 24.17% | 59.17% | 0.001265 | 0 | 0.001265
G-124149-A1 | Madera | Open Hearth Fireplace | Gas Insert |  |  |  | TRUE | 2022-01-22 | 2022-02-16 | 22.7 | 0 | 7% | 68% | 0.29946 | 33.33% | 56.67% | 0.0017448 | 0 | 0.0017448
G-107265-A1 | Fresno | Open Hearth Fireplace | Gas Insert |  |  |  | TRUE | 2022-01-24 | 2022-02-16 | 22.7 | 0 | 7% | 68% | 0.29946 | 24.17% | 59.17% | 0.001265 | 0 | 0.001265
G-121060-A1 | Fresno | Open Hearth Fireplace | Gas Insert |  |  |  | TRUE | 2022-01-25 | 2022-02-16 | 22.7 | 0 | 7% | 68% | 0.29946 | 24.17% | 59.17% | 0.001265 | 0 | 0.001265
G-105606-A1 | Kern | Open Hearth Fireplace | Gas Insert |  |  |  | TRUE | 2022-01-27 | 2022-02-16 | 22.7 | 0 | 7% | 68% | 0.29946 | 30.83% | 50.83% | 0.0016139 | 0 | 0.0016139
G-122899-A1 | Kern | Wood-Burning Firebox | Gas Insert |  |  |  | TRUE | 2022-02-02 | 2022-02-16 | 22.7 | 0 | 7% | 68% | 0.29946 | 30.83% | 50.83% | 0.0016139 | 0 | 0.0016139
G-117141-A1 | Merced | Open Hearth Fireplace | Gas Insert |  |  |  | TRUE | 2022-02-04 | 2022-02-16 | 22.7 | 0 | 7% | 68% | 0.29946 | 67.5% | 31.67% | 0.0035332 | 0 | 0.0035332
G-121794-A1 | Kern | Wood-Burning Firebox | Gas Insert |  |  |  | TRUE | 2021-12-20 | 2022-02-21 | 22.7 | 0 | 7% | 68% | 0.29946 | 30.83% | 50.83% | 0.0016139 | 0 | 0.0016139
G-122483-A1 | Kern | Open Hearth Fireplace | Gas Insert |  |  |  | TRUE | 2021-12-28 | 2022-02-21 | 22.7 | 0 | 7% | 68% | 0.29946 | 30.83% | 50.83% | 0.0016139 | 0 | 0.0016139
G-122550-A1 | Fresno | Open Hearth Fireplace | Gas Insert |  |  |  | TRUE | 2021-12-28 | 2022-02-21 | 22.7 | 0 | 7% | 68% | 0.29946 | 24.17% | 59.17% | 0.001265 | 0 | 0.001265
G-119685-A1 | Tulare | Open Hearth Fireplace | Gas Insert |  |  |  | TRUE | 2021-11-10 | 2022-02-22 | 22.7 | 0 | 7% | 68% | 0.29946 | 53.33% | 43.33% | 0.0027917 | 0 | 0.0027917
G-120513-A1 | Kern | Wood-Burning Firebox | Gas Insert |  |  |  | TRUE | 2021-11-26 | 2022-02-22 | 22.7 | 0 | 7% | 68% | 0.29946 | 30.83% | 50.83% | 0.0016139 | 0 | 0.0016139
G-120405-A1 | San Joaquin | Wood-Burning Firebox | Gas Insert |  |  |  | TRUE | 2021-12-10 | 2022-02-22 | 22.7 | 0 | 7% | 68% | 0.29946 | 60.83% | 37.5% | 0.0031842 | 0 | 0.0031842
G-121307-A1 | Fresno | Wood-Burning Firebox | Gas Insert |  |  |  | TRUE | 2021-12-11 | 2022-02-22 | 22.7 | 0 | 7% | 68% | 0.29946 | 24.17% | 59.17% | 0.001265 | 0 | 0.001265
G-122239-A1 | Kern | Wood-Burning Firebox | Gas Insert |  |  |  | TRUE | 2021-12-11 | 2022-02-22 | 22.7 | 0 | 7% | 68% | 0.29946 | 30.83% | 50.83% | 0.0016139 | 0 | 0.0016139
G-120541-A1 | Fresno | Wood-Burning Firebox | Gas Insert |  |  |  | TRUE | 2021-12-13 | 2022-02-22 | 22.7 | 0 | 7% | 68% | 0.29946 | 24.17% | 59.17% | 0.001265 | 0 | 0.001265
G-120403-A1 | Tulare | Open Hearth Fireplace | Certified Wood Insert | 1.5 | 69 | Non-Catalytic |  | 2021-12-15 | 2022-02-22 | 22.7 | 3 | 7% | 69% | 0.29946 | 100% | 0% | 0.0052343 | 7.0179e-05 | 0.0051642
G-122227-A1 | Fresno | Open Hearth Fireplace | Gas Insert |  |  |  | TRUE | 2021-12-16 | 2022-02-22 | 22.7 | 0 | 7% | 68% | 0.29946 | 24.17% | 59.17% | 0.001265 | 0 | 0.001265
G-121637-A1 | Fresno | Non-Certified Wood Insert | Gas Insert |  |  |  | TRUE | 2021-12-21 | 2022-02-22 | 29.5 | 0 | 54% | 68% | 2.1 | 24.17% | 59.17% | 0.011528 | 0 | 0.011528
G-116669-A1 | Stanislaus | Non-Certified Wood Insert | Certified Wood Insert | 1.7 | 73 | Non-Catalytic | TRUE | 2021-12-22 | 2022-02-22 | 29.5 | 3.4 | 54% | 73% | 2.1 | 54.17% | 44.17% | 0.025838 | 0.0024546 | 0.023384
G-121949-A1 | Fresno | Non-Certified Wood Insert | Gas Insert |  |  |  |  | 2021-12-23 | 2022-02-22 | 29.5 | 0 | 54% | 68% | 2.1 | 100% | 0% | 0.047702 | 0 | 0.047702
G-119475-A1 | Fresno | Non-Certified Pellet Insert | Certified Pellet Insert | 1.5 | 65 | Non-Catalytic |  | 2021-12-28 | 2022-02-22 | 2.9 | 3 | 68% | 65% | 2.1 | 100% | 0% | 0.0046893 | 0.0050749 | -0.00038559
G-119243-A1 | Fresno | Open Hearth Fireplace | Gas Insert |  |  |  | TRUE | 2021-12-28 | 2022-02-22 | 22.7 | 0 | 7% | 68% | 0.29946 | 24.17% | 59.17% | 0.001265 | 0 | 0.001265
G-121963-A1 | Fresno | Open Hearth Fireplace | Gas Insert |  |  |  | TRUE | 2021-12-28 | 2022-02-22 | 22.7 | 0 | 7% | 68% | 0.29946 | 24.17% | 59.17% | 0.001265 | 0 | 0.001265
G-122528-A1 | Fresno | Wood-Burning Firebox | Gas Insert |  |  |  | TRUE | 2021-12-28 | 2022-02-22 | 22.7 | 0 | 7% | 68% | 0.29946 | 24.17% | 59.17% | 0.001265 | 0 | 0.001265
G-122647-A1 | Kings | Open Hearth Fireplace | Gas Insert |  |  |  | TRUE | 2021-12-28 | 2022-02-22 | 22.7 | 0 | 7% | 68% | 0.29946 | 47.5% | 47.5% | 0.0024863 | 0 | 0.0024863
G-122697-A1 | Stanislaus | Wood-Burning Firebox | Gas Insert |  |  |  | TRUE | 2021-12-29 | 2022-02-22 | 22.7 | 0 | 7% | 68% | 0.29946 | 54.17% | 44.17% | 0.0028353 | 0 | 0.0028353
G-121283-A1 | Fresno | Open Hearth Fireplace | Gas Insert |  |  |  | TRUE | 2021-12-31 | 2022-02-22 | 22.7 | 0 | 7% | 68% | 0.29946 | 24.17% | 59.17% | 0.001265 | 0 | 0.001265
G-122468-A1 | Stanislaus | Open Hearth Fireplace | Gas Insert |  |  |  | TRUE | 2021-12-31 | 2022-02-22 | 22.7 | 0 | 7% | 68% | 0.29946 | 54.17% | 44.17% | 0.0028353 | 0 | 0.0028353
G-123005-A1 | Kern | Wood-Burning Firebox | Gas Insert |  |  |  | TRUE | 2021-12-31 | 2022-02-22 | 22.7 | 0 | 7% | 68% | 0.29946 | 30.83% | 50.83% | 0.0016139 | 0 | 0.0016139
G-116448-A1 | Stanislaus | Wood-Burning Firebox | Gas Insert |  |  |  | TRUE | 2022-01-03 | 2022-02-22 | 22.7 | 0 | 7% | 68% | 0.29946 | 54.17% | 44.17% | 0.0028353 | 0 | 0.0028353
G-122750-A1 | Fresno | Freestanding Non-Certified Wood Stove | Freestanding Gas Stove |  |  |  | TRUE | 2022-01-03 | 2022-02-22 | 29.5 | 0 | 54% | 68% | 2.09 | 24.17% | 59.17% | 0.011473 | 0 | 0.011473
G-122901-A1 | Tulare | Open Hearth Fireplace | Gas Insert |  |  |  | TRUE | 2022-01-04 | 2022-02-22 | 22.7 | 0 | 7% | 68% | 0.29946 | 53.33% | 43.33% | 0.0027917 | 0 | 0.0027917
G-123009-A1 | Kern | Wood-Burning Firebox | Gas Insert |  |  |  | TRUE | 2022-01-04 | 2022-02-22 | 22.7 | 0 | 7% | 68% | 0.29946 | 30.83% | 50.83% | 0.0016139 | 0 | 0.0016139
G-118980-A1 | Stanislaus | Non-Certified Wood Insert | Certified Wood Insert | 1.7 | 73 | Non-Catalytic |  | 2022-01-05 | 2022-02-22 | 29.5 | 3.4 | 54% | 73% | 2.1 | 100% | 0% | 0.047702 | 0.0040669 | 0.043635
G-120996-A1 | Stanislaus | Open Hearth Fireplace | Gas Insert |  |  |  | TRUE | 2022-01-05 | 2022-02-22 | 22.7 | 0 | 7% | 68% | 0.29946 | 54.17% | 44.17% | 0.0028353 | 0 | 0.0028353
G-122254-A1 | Fresno | Open Hearth Fireplace | Gas Insert |  |  |  | TRUE | 2022-01-05 | 2022-02-22 | 22.7 | 0 | 7% | 68% | 0.29946 | 24.17% | 59.17% | 0.001265 | 0 | 0.001265
G-120236-A1 | Fresno | Non-Certified Wood Insert | Gas Insert |  |  |  | TRUE | 2022-01-06 | 2022-02-22 | 29.5 | 0 | 54% | 68% | 2.1 | 24.17% | 59.17% | 0.011528 | 0 | 0.011528
G-122842-A1 | Fresno | Open Hearth Fireplace | Gas Insert |  |  |  | TRUE | 2022-01-06 | 2022-02-22 | 22.7 | 0 | 7% | 68% | 0.29946 | 24.17% | 59.17% | 0.001265 | 0 | 0.001265
G-121901-A1 | Madera | Non-Certified Wood Insert | Gas Insert |  |  |  | TRUE | 2022-01-07 | 2022-02-22 | 29.5 | 0 | 54% | 68% | 2.1 | 33.33% | 56.67% | 0.0159 | 0 | 0.0159
G-121947-A1 | Fresno | Non-Certified Wood Insert | Gas Insert |  |  |  | TRUE | 2022-01-07 | 2022-02-22 | 29.5 | 0 | 54% | 68% | 2.1 | 24.17% | 59.17% | 0.011528 | 0 | 0.011528
G-122513-A1 | Tulare | Open Hearth Fireplace | Gas Insert |  |  |  | TRUE | 2022-01-07 | 2022-02-22 | 22.7 | 0 | 7% | 68% | 0.29946 | 53.33% | 43.33% | 0.0027917 | 0 | 0.0027917
G-122649-A1 | Tulare | Wood-Burning Firebox | Gas Insert |  |  |  | TRUE | 2022-01-07 | 2022-02-22 | 22.7 | 0 | 7% | 68% | 0.29946 | 53.33% | 43.33% | 0.0027917 | 0 | 0.0027917
G-123001-A1 | Fresno | Open Hearth Fireplace | Gas Insert |  |  |  | TRUE | 2022-01-07 | 2022-02-22 | 22.7 | 0 | 7% | 68% | 0.29946 | 24.17% | 59.17% | 0.001265 | 0 | 0.001265
G-123007-A1 | Kern | Wood-Burning Firebox | Gas Insert |  |  |  | TRUE | 2022-01-07 | 2022-02-22 | 22.7 | 0 | 7% | 68% | 0.29946 | 30.83% | 50.83% | 0.0016139 | 0 | 0.0016139
G-123089-A1 | Madera | Open Hearth Fireplace | Gas Insert |  |  |  | TRUE | 2022-01-08 | 2022-02-22 | 22.7 | 0 | 7% | 68% | 0.29946 | 33.33% | 56.67% | 0.0017448 | 0 | 0.0017448
G-121246-A1 | Stanislaus | Certified Wood Insert | Gas Insert |  |  |  | TRUE | 2022-01-10 | 2022-02-22 | 14.5785 | 0 | 68% | 68% | 2.1 | 54.17% | 44.17% | 0.012769 | 0 | 0.012769
G-122203-A1 | Tulare | Open Hearth Fireplace | Gas Insert |  |  |  | TRUE | 2022-01-11 | 2022-02-22 | 22.7 | 0 | 7% | 68% | 0.29946 | 53.33% | 43.33% | 0.0027917 | 0 | 0.0027917
G-122345-A1 | Fresno | Open Hearth Fireplace | Gas Insert |  |  |  | TRUE | 2022-01-11 | 2022-02-22 | 22.7 | 0 | 7% | 68% | 0.29946 | 24.17% | 59.17% | 0.001265 | 0 | 0.001265
G-122246-A1 | San Joaquin | Non-Certified Wood Insert | Certified Wood Insert | 1.5 | 69 | Non-Catalytic |  | 2022-01-13 | 2022-02-22 | 29.5 | 3 | 54% | 69% | 2.1 | 100% | 0% | 0.047702 | 0.0037964 | 0.043905
G-122201-A1 | San Joaquin | Open Hearth Fireplace | Gas Insert |  |  |  | TRUE | 2022-01-13 | 2022-02-22 | 22.7 | 0 | 7% | 68% | 0.29946 | 60.83% | 37.5% | 0.0031842 | 0 | 0.0031842
G-121568-A1 | Stanislaus | Open Hearth Fireplace | Gas Insert |  |  |  | TRUE | 2022-01-14 | 2022-02-22 | 22.7 | 0 | 7% | 68% | 0.29946 | 54.17% | 44.17% | 0.0028353 | 0 | 0.0028353
G-118970-A1 | Madera | Non-Certified Wood Insert | Certified Wood Insert | 1.8 | 74 | Non-Catalytic | FALSE | 2022-01-18 | 2022-02-22 | 29.5 | 3.6 | 54% | 74% | 2.1 | 100% | 0% | 0.047702 | 0.0042479 | 0.043454
G-102854-A1 | Kern | Open Hearth Fireplace | Gas Insert |  |  |  | TRUE | 2021-12-09 | 2022-02-23 | 22.7 | 0 | 7% | 68% | 0.29946 | 30.83% | 50.83% | 0.0016139 | 0 | 0.0016139
G-121019-A1 | San Joaquin | Open Hearth Fireplace | Gas Insert |  |  |  | TRUE | 2021-12-09 | 2022-02-23 | 22.7 | 0 | 7% | 68% | 0.29946 | 60.83% | 37.5% | 0.0031842 | 0 | 0.0031842
G-119650-A1 | Kern | Non-Certified Pellet Insert | Gas Insert |  |  |  | TRUE | 2021-12-15 | 2022-02-23 | 2.9 | 0 | 68% | 68% | 2.1 | 30.83% | 50.83% | 0.0014459 | 0 | 0.0014459
G-120316-A1 | Kern | Wood-Burning Firebox | Gas Insert |  |  |  | TRUE | 2021-12-15 | 2022-02-23 | 22.7 | 0 | 7% | 68% | 0.29946 | 30.83% | 50.83% | 0.0016139 | 0 | 0.0016139
G-122502-A1 | Fresno | Open Hearth Fireplace | Heat Pump - Ducted |  |  |  | TRUE | 2021-12-17 | 2022-02-23 | 22.7 | 0 | 7% | 68% | 0.29946 | 24.17% | 59.17% | 0.001265 | 0 | 0.001265
G-121788-A1 | Merced | Non-Certified Wood Insert | Certified Pellet Insert | 1.1 | 76 | Non-Catalytic |  | 2021-12-18 | 2022-02-23 | 29.5 | 2.2 | 54% | 76% | 2.1 | 100% | 0% | 0.047702 | 0.0025276 | 0.045174
G-121842-A1 | San Joaquin | Open Hearth Fireplace | Gas Insert |  |  |  | TRUE | 2021-12-19 | 2022-02-23 | 22.7 | 0 | 7% | 68% | 0.29946 | 60.83% | 37.5% | 0.0031842 | 0 | 0.0031842
G-102739-A1 | Fresno | Open Hearth Fireplace | Gas Insert |  |  |  | TRUE | 2021-12-29 | 2022-02-23 | 22.7 | 0 | 7% | 68% | 0.29946 | 24.17% | 59.17% | 0.001265 | 0 | 0.001265
G-120553-A1 | Fresno | Wood-Burning Firebox | Gas Insert |  |  |  | TRUE | 2021-12-29 | 2022-02-23 | 22.7 | 0 | 7% | 68% | 0.29946 | 24.17% | 59.17% | 0.001265 | 0 | 0.001265
G-123836-A1 | Kern | Wood-Burning Firebox | Gas Insert |  |  |  | TRUE | 2022-01-06 | 2022-02-23 | 22.7 | 0 | 7% | 68% | 0.29946 | 30.83% | 50.83% | 0.0016139 | 0 | 0.0016139
G-102235-A1 | San Joaquin | Open Hearth Fireplace | Gas Insert |  |  |  | TRUE | 2022-01-07 | 2022-02-23 | 22.7 | 0 | 7% | 68% | 0.29946 | 60.83% | 37.5% | 0.0031842 | 0 | 0.0031842
G-121946-A1 | Merced | Wood-Burning Firebox | Gas Insert |  |  |  | TRUE | 2022-01-07 | 2022-02-23 | 22.7 | 0 | 7% | 68% | 0.29946 | 67.5% | 31.67% | 0.0035332 | 0 | 0.0035332
G-120897-A1 | Fresno | Wood-Burning Firebox | Gas Insert |  |  |  | TRUE | 2022-01-08 | 2022-02-23 | 22.7 | 0 | 7% | 68% | 0.29946 | 24.17% | 59.17% | 0.001265 | 0 | 0.001265
G-123310-A1 | Merced | Open Hearth Fireplace | Gas Insert |  |  |  | TRUE | 2022-01-08 | 2022-02-23 | 22.7 | 0 | 7% | 68% | 0.29946 | 67.5% | 31.67% | 0.0035332 | 0 | 0.0035332
G-123727-A1 | Stanislaus | Wood-Burning Firebox | Gas Insert |  |  |  | TRUE | 2022-01-10 | 2022-02-23 | 22.7 | 0 | 7% | 68% | 0.29946 | 54.17% | 44.17% | 0.0028353 | 0 | 0.0028353
G-123833-A1 | Kern | Open Hearth Fireplace | Gas Insert |  |  |  | TRUE | 2022-01-10 | 2022-02-23 | 22.7 | 0 | 7% | 68% | 0.29946 | 30.83% | 50.83% | 0.0016139 | 0 | 0.0016139
G-123872-A1 | Fresno | Open Hearth Fireplace | Gas Insert |  |  |  | TRUE | 2022-01-10 | 2022-02-23 | 22.7 | 0 | 7% | 68% | 0.29946 | 24.17% | 59.17% | 0.001265 | 0 | 0.001265
G-123832-A1 | Kern | Wood-Burning Firebox | Gas Insert |  |  |  | TRUE | 2022-01-11 | 2022-02-23 | 22.7 | 0 | 7% | 68% | 0.29946 | 30.83% | 50.83% | 0.0016139 | 0 | 0.0016139
G-123669-A1 | Fresno | Open Hearth Fireplace | Gas Insert |  |  |  | TRUE | 2022-01-12 | 2022-02-23 | 22.7 | 0 | 7% | 68% | 0.29946 | 24.17% | 59.17% | 0.001265 | 0 | 0.001265
G-123792-A1 | Fresno | Open Hearth Fireplace | Gas Insert |  |  |  | TRUE | 2022-01-12 | 2022-02-23 | 22.7 | 0 | 7% | 68% | 0.29946 | 24.17% | 59.17% | 0.001265 | 0 | 0.001265
G-123799-A1 | Fresno | Open Hearth Fireplace | Gas Insert |  |  |  | TRUE | 2022-01-13 | 2022-02-23 | 22.7 | 0 | 7% | 68% | 0.29946 | 24.17% | 59.17% | 0.001265 | 0 | 0.001265
G-123835-A1 | Kern | Open Hearth Fireplace | Gas Insert |  |  |  | TRUE | 2022-01-13 | 2022-02-23 | 22.7 | 0 | 7% | 68% | 0.29946 | 30.83% | 50.83% | 0.0016139 | 0 | 0.0016139
G-123309-A1 | Madera | Open Hearth Fireplace | Certified Wood Insert | 1.6 | 73 | Non-Catalytic | FALSE | 2022-01-14 | 2022-02-23 | 22.7 | 3.2 | 7% | 73% | 0.29946 | 100% | 0% | 0.0052343 | 7.0756e-05 | 0.0051636
G-124158-A1 | Fresno | Open Hearth Fireplace | Gas Insert |  |  |  | TRUE | 2022-01-17 | 2022-02-23 | 22.7 | 0 | 7% | 68% | 0.29946 | 24.17% | 59.17% | 0.001265 | 0 | 0.001265
G-123681-A1 | Fresno | Open Hearth Fireplace | Gas Insert |  |  |  | TRUE | 2022-01-18 | 2022-02-23 | 22.7 | 0 | 7% | 68% | 0.29946 | 24.17% | 59.17% | 0.001265 | 0 | 0.001265
G-123755-A1 | Fresno | Wood-Burning Firebox | Gas Insert |  |  |  | FALSE | 2022-01-18 | 2022-02-23 | 2.9 | 0 | 7% | 68% | 0.29946 | 100% | 0% | 0.00066871 | 0 | 0.00066871
G-123804-A1 | Fresno | Open Hearth Fireplace | Gas Insert |  |  |  | TRUE | 2022-01-19 | 2022-02-23 | 22.7 | 0 | 7% | 68% | 0.29946 | 24.17% | 59.17% | 0.001265 | 0 | 0.001265
G-117484-A1 | Madera | Wood-Burning Firebox | Certified Wood Insert | 2.3 | 72 | Non-Catalytic |  | 2022-02-03 | 2022-02-23 | 22.7 | 4.6 | 7% | 72% | 0.29946 | 100% | 0% | 0.0052343 | 0.00010312 | 0.0051312
G-122420-A1 | Fresno | Open Hearth Fireplace | Gas Insert |  |  |  | TRUE | 2022-02-04 | 2022-02-23 | 22.7 | 0 | 7% | 68% | 0.29946 | 24.17% | 59.17% | 0.001265 | 0 | 0.001265
G-123178-A1 | Fresno | Open Hearth Fireplace | Gas Insert |  |  |  | TRUE | 2022-02-12 | 2022-02-23 | 22.7 | 0 | 7% | 68% | 0.29946 | 24.17% | 59.17% | 0.001265 | 0 | 0.001265
G-123004-A1 | Kern | Open Hearth Fireplace | Gas Insert |  |  |  | TRUE | 2022-01-03 | 2022-03-01 | 22.7 | 0 | 7% | 68% | 0.29946 | 30.83% | 50.83% | 0.0016139 | 0 | 0.0016139
G-110722-A1 | Fresno | Open Hearth Fireplace | Gas Insert |  |  |  | TRUE | 2021-07-26 | 2022-03-04 | 22.7 | 0 | 7% | 68% | 0.29946 | 24.17% | 59.17% | 0.001265 | 0 | 0.001265
G-115681-A1 | Kern | Wood-Burning Firebox | Gas Fireplace |  |  |  | TRUE | 2021-08-23 | 2022-03-04 | 22.7 | 0 | 7% | 68% | 0.29946 | 30.83% | 50.83% | 0.0016139 | 0 | 0.0016139
G-115023-A1 | Fresno | Freestanding Non-Certified Pellet Stove | Freestanding Gas Stove |  |  |  |  | 2021-08-28 | 2022-03-04 | 2.9 | 0 | 68% | 68% | 2.09 | 100% | 0% | 0.004667 | 0 | 0.004667
G-110148-A1 | San Joaquin | Open Hearth Fireplace | Gas Insert |  |  |  | TRUE | 2021-09-10 | 2022-03-04 | 22.7 | 0 | 7% | 68% | 0.29946 | 60.83% | 37.5% | 0.0031842 | 0 | 0.0031842
G-118584-A1 | Stanislaus | Open Hearth Fireplace | Certified Wood Insert | 2.4 | 72 | Non-Catalytic |  | 2021-10-18 | 2022-03-04 | 22.7 | 4.8 | 7% | 72% | 0.29946 | 100% | 0% | 0.0052343 | 0.00010761 | 0.0051267
G-120328-A1 | San Joaquin | Open Hearth Fireplace | Certified Wood Insert | 1.1 | 68 | Non-Catalytic | FALSE | 2021-11-12 | 2022-03-04 | 22.7 | 2.2 | 7% | 68% | 0.29946 | 100% | 0% | 0.0052343 | 5.2221e-05 | 0.0051821
G-118633-A1 | Kern | Open Hearth Fireplace | Gas Insert |  |  |  | TRUE | 2021-11-13 | 2022-03-04 | 22.7 | 0 | 7% | 68% | 0.29946 | 30.83% | 50.83% | 0.0016139 | 0 | 0.0016139
G-104189-A1 | Fresno | Wood-Burning Firebox | Gas Insert |  |  |  | TRUE | 2021-12-03 | 2022-03-04 | 22.7 | 0 | 7% | 68% | 0.29946 | 24.17% | 59.17% | 0.001265 | 0 | 0.001265
G-122965-A1 | Fresno | Freestanding Non-Certified Wood Stove | Freestanding Gas Stove |  |  |  | TRUE | 2021-12-22 | 2022-03-04 | 29.5 | 0 | 54% | 68% | 2.09 | 24.17% | 59.17% | 0.011473 | 0 | 0.011473
G-123011-A1 | Kern | Wood-Burning Firebox | Gas Insert |  |  |  | TRUE | 2021-12-30 | 2022-03-04 | 22.7 | 0 | 7% | 68% | 0.29946 | 30.83% | 50.83% | 0.0016139 | 0 | 0.0016139
G-109041-A1 | Fresno | Wood-Burning Firebox | Gas Fireplace |  |  |  | TRUE | 2021-12-31 | 2022-03-04 | 22.7 | 0 | 7% | 68% | 0.29946 | 24.17% | 59.17% | 0.001265 | 0 | 0.001265
G-122879-A1 | Fresno | Wood-Burning Firebox | Gas Insert |  |  |  | TRUE | 2022-01-04 | 2022-03-04 | 22.7 | 0 | 7% | 68% | 0.29946 | 24.17% | 59.17% | 0.001265 | 0 | 0.001265
G-123291-A1 | Fresno | Open Hearth Fireplace | Gas Insert |  |  |  | TRUE | 2022-01-06 | 2022-03-04 | 22.7 | 0 | 7% | 68% | 0.29946 | 24.17% | 59.17% | 0.001265 | 0 | 0.001265
G-123102-A1 | Fresno | Open Hearth Fireplace | Gas Insert |  |  |  | TRUE | 2022-01-07 | 2022-03-04 | 22.7 | 0 | 7% | 68% | 0.29946 | 24.17% | 59.17% | 0.001265 | 0 | 0.001265
G-123293-A1 | Fresno | Open Hearth Fireplace | Gas Insert |  |  |  | TRUE | 2022-01-07 | 2022-03-04 | 22.7 | 0 | 7% | 68% | 0.29946 | 24.17% | 59.17% | 0.001265 | 0 | 0.001265
G-122707-A1 | Fresno | Open Hearth Fireplace | Gas Insert |  |  |  | TRUE | 2022-01-08 | 2022-03-04 | 22.7 | 0 | 7% | 68% | 0.29946 | 24.17% | 59.17% | 0.001265 | 0 | 0.001265
G-122801-A1 | San Joaquin | Open Hearth Fireplace | Gas Insert |  |  |  | TRUE | 2022-01-09 | 2022-03-04 | 22.7 | 0 | 7% | 68% | 0.29946 | 60.83% | 37.5% | 0.0031842 | 0 | 0.0031842
G-110051-A1 | Fresno | Open Hearth Fireplace | Gas Insert |  |  |  | TRUE | 2022-01-10 | 2022-03-04 | 22.7 | 0 | 7% | 68% | 0.29946 | 24.17% | 59.17% | 0.001265 | 0 | 0.001265
G-118700-A1 | Kern | Open Hearth Fireplace | Gas Insert |  |  |  | TRUE | 2022-01-10 | 2022-03-04 | 22.7 | 0 | 7% | 68% | 0.29946 | 30.83% | 50.83% | 0.0016139 | 0 | 0.0016139
G-120331-A1 | Merced | Open Hearth Fireplace | Gas Insert |  |  |  | TRUE | 2022-01-12 | 2022-03-04 | 22.7 | 0 | 7% | 68% | 0.29946 | 67.5% | 31.67% | 0.0035332 | 0 | 0.0035332
G-122698-A1 | Stanislaus | Open Hearth Fireplace | Gas Insert |  |  |  | TRUE | 2022-01-12 | 2022-03-04 | 22.7 | 0 | 7% | 68% | 0.29946 | 54.17% | 44.17% | 0.0028353 | 0 | 0.0028353
G-123010-A1 | Kern | Wood-Burning Firebox | Gas Insert |  |  |  | TRUE | 2022-01-12 | 2022-03-04 | 22.7 | 0 | 7% | 68% | 0.29946 | 30.83% | 50.83% | 0.0016139 | 0 | 0.0016139
G-108803-A1 | Fresno | Open Hearth Fireplace | Gas Insert |  |  |  | TRUE | 2022-01-13 | 2022-03-04 | 22.7 | 0 | 7% | 68% | 0.29946 | 24.17% | 59.17% | 0.001265 | 0 | 0.001265
G-118113-A1 | Fresno | Wood-Burning Firebox | Gas Insert |  |  |  | TRUE | 2022-01-13 | 2022-03-04 | 22.7 | 0 | 7% | 68% | 0.29946 | 24.17% | 59.17% | 0.001265 | 0 | 0.001265
G-123061-A1 | Kern | Wood-Burning Firebox | Gas Insert |  |  |  | TRUE | 2022-01-13 | 2022-03-04 | 22.7 | 0 | 7% | 68% | 0.29946 | 30.83% | 50.83% | 0.0016139 | 0 | 0.0016139
G-123245-A1 | Fresno | Certified Wood Insert | Gas Insert |  |  |  | TRUE | 2022-01-13 | 2022-03-04 | 14.5785 | 0 | 68% | 68% | 2.1 | 24.17% | 59.17% | 0.0056969 | 0 | 0.0056969
G-103136-A1 | Fresno | Open Hearth Fireplace | Gas Insert |  |  |  | TRUE | 2022-01-14 | 2022-03-04 | 22.7 | 0 | 7% | 68% | 0.29946 | 24.17% | 59.17% | 0.001265 | 0 | 0.001265
G-122701-A1 | Fresno | Open Hearth Fireplace | Gas Insert |  |  |  | TRUE | 2022-01-14 | 2022-03-04 | 22.7 | 0 | 7% | 68% | 0.29946 | 24.17% | 59.17% | 0.001265 | 0 | 0.001265
G-109204-A1 | Fresno | Open Hearth Fireplace | Gas Insert |  |  |  | TRUE | 2022-01-16 | 2022-03-04 | 22.7 | 0 | 7% | 68% | 0.29946 | 24.17% | 59.17% | 0.001265 | 0 | 0.001265
G-123171-A1 | Fresno | Wood-Burning Firebox | Gas Insert |  |  |  | TRUE | 2022-01-18 | 2022-03-04 | 22.7 | 0 | 7% | 68% | 0.29946 | 24.17% | 59.17% | 0.001265 | 0 | 0.001265
G-120344-A1 | Fresno | Open Hearth Fireplace | Gas Insert |  |  |  | TRUE | 2022-01-19 | 2022-03-04 | 22.7 | 0 | 7% | 68% | 0.29946 | 24.17% | 59.17% | 0.001265 | 0 | 0.001265
G-123129-A1 | Tulare | Wood-Burning Firebox | Gas Insert |  |  |  | TRUE | 2022-01-19 | 2022-03-04 | 22.7 | 0 | 7% | 68% | 0.29946 | 53.33% | 43.33% | 0.0027917 | 0 | 0.0027917
G-118721-A1 | Merced | Freestanding Non-Certified Wood Stove | Freestanding Certified Pellet Stove | 0.89 | 70 | Non-Catalytic |  | 2022-01-20 | 2022-03-04 | 29.5 | 1.78 | 54% | 70% | 2.67 | 100% | 0% | 0.060649 | 0.002823 | 0.057826
G-108269-A1 | Stanislaus | Wood-Burning Firebox | Gas Insert |  |  |  | TRUE | 2022-01-20 | 2022-03-04 | 22.7 | 0 | 7% | 68% | 0.29946 | 54.17% | 44.17% | 0.0028353 | 0 | 0.0028353
G-117837-A1 | Kern | Open Hearth Fireplace | Gas Insert |  |  |  | TRUE | 2022-01-21 | 2022-03-04 | 22.7 | 0 | 7% | 68% | 0.29946 | 30.83% | 50.83% | 0.0016139 | 0 | 0.0016139
G-117655-A1 | Kern | Wood-Burning Firebox | Gas Insert |  |  |  | TRUE | 2022-01-23 | 2022-03-04 | 22.7 | 0 | 7% | 68% | 0.29946 | 30.83% | 50.83% | 0.0016139 | 0 | 0.0016139
G-116110-A1 | Fresno | Open Hearth Fireplace | Gas Insert |  |  |  | TRUE | 2022-01-24 | 2022-03-04 | 22.7 | 0 | 7% | 68% | 0.29946 | 24.17% | 59.17% | 0.001265 | 0 | 0.001265
G-120396-A1 | Kern | Non-Certified Wood Insert | Gas Insert |  |  |  | TRUE | 2022-01-24 | 2022-03-04 | 29.5 | 0 | 54% | 68% | 2.1 | 30.83% | 50.83% | 0.014708 | 0 | 0.014708
G-115647-A1 | Fresno | Open Hearth Fireplace | Gas Insert |  |  |  | TRUE | 2022-01-26 | 2022-03-04 | 22.7 | 0 | 7% | 68% | 0.29946 | 24.17% | 59.17% | 0.001265 | 0 | 0.001265
G-120153-A1 | Kern | Non-Certified Wood Insert | Gas Insert |  |  |  | TRUE | 2021-12-02 | 2022-03-08 | 29.5 | 0 | 54% | 68% | 2.1 | 30.83% | 50.83% | 0.014708 | 0 | 0.014708
G-120067-A1 | Kern | Non-Certified Wood Insert | Gas Insert |  |  |  | TRUE | 2021-12-13 | 2022-03-08 | 29.5 | 0 | 54% | 68% | 2.1 | 30.83% | 50.83% | 0.014708 | 0 | 0.014708
G-120886-A1 | Tulare | Open Hearth Fireplace | Gas Insert |  |  |  | TRUE | 2021-12-17 | 2022-03-08 | 22.7 | 0 | 7% | 68% | 0.29946 | 53.33% | 43.33% | 0.0027917 | 0 | 0.0027917
G-120532-A1 | Fresno | Open Hearth Fireplace | Gas Insert |  |  |  | TRUE | 2021-12-21 | 2022-03-08 | 22.7 | 0 | 7% | 68% | 0.29946 | 24.17% | 59.17% | 0.001265 | 0 | 0.001265
G-121051-A1 | Kern | Wood-Burning Firebox | Gas Insert |  |  |  | TRUE | 2021-12-28 | 2022-03-08 | 22.7 | 0 | 7% | 68% | 0.29946 | 30.83% | 50.83% | 0.0016139 | 0 | 0.0016139
G-122960-A1 | San Joaquin | Open Hearth Fireplace | Gas Insert |  |  |  | TRUE | 2022-01-05 | 2022-03-08 | 22.7 | 0 | 7% | 68% | 0.29946 | 60.83% | 37.5% | 0.0031842 | 0 | 0.0031842
G-120625-A1 | Stanislaus | Open Hearth Fireplace | Gas Insert |  |  |  | TRUE | 2022-01-18 | 2022-03-08 | 22.7 | 0 | 7% | 68% | 0.29946 | 54.17% | 44.17% | 0.0028353 | 0 | 0.0028353
G-121866-A1 | Kern | Non-Certified Wood Insert | Gas Insert |  |  |  | TRUE | 2022-01-21 | 2022-03-08 | 29.5 | 0 | 54% | 68% | 2.1 | 30.83% | 50.83% | 0.014708 | 0 | 0.014708
G-119935-A1 | Kern | Open Hearth Fireplace | Gas Insert |  |  |  | TRUE | 2022-01-26 | 2022-03-08 | 22.7 | 0 | 7% | 68% | 0.29946 | 30.83% | 50.83% | 0.0016139 | 0 | 0.0016139
G-119171-A1 | Fresno | Freestanding Non-Certified Wood Stove | Freestanding Gas Stove |  |  |  | TRUE | 2022-01-27 | 2022-03-08 | 29.5 | 0 | 54% | 68% | 2.09 | 24.17% | 59.17% | 0.011473 | 0 | 0.011473
G-110384-A1 | Merced | Non-Certified Wood Insert | Gas Insert |  |  |  | TRUE | 2021-10-28 | 2022-03-09 | 29.5 | 0 | 54% | 68% | 2.1 | 67.5% | 31.67% | 0.032199 | 0 | 0.032199
G-120649-A1 | Tulare | Non-Certified Wood Insert | Gas Insert |  |  |  | TRUE | 2021-12-17 | 2022-03-09 | 29.5 | 0 | 54% | 68% | 2.1 | 53.33% | 43.33% | 0.025441 | 0 | 0.025441
G-120250-A1 | Fresno | Wood-Burning Firebox | Gas Insert |  |  |  | TRUE | 2021-12-20 | 2022-03-09 | 22.7 | 0 | 7% | 68% | 0.29946 | 24.17% | 59.17% | 0.001265 | 0 | 0.001265
G-121797-A1 | Kern | Wood-Burning Firebox | Gas Insert |  |  |  | TRUE | 2021-12-22 | 2022-03-09 | 22.7 | 0 | 7% | 68% | 0.29946 | 30.83% | 50.83% | 0.0016139 | 0 | 0.0016139
G-119849-A1 | San Joaquin | Open Hearth Fireplace | Gas Insert |  |  |  | TRUE | 2021-12-29 | 2022-03-09 | 22.7 | 0 | 7% | 68% | 0.29946 | 60.83% | 37.5% | 0.0031842 | 0 | 0.0031842
G-122862-A1 | Kern | Wood-Burning Firebox | Gas Insert |  |  |  | TRUE | 2021-12-29 | 2022-03-09 | 22.7 | 0 | 7% | 68% | 0.29946 | 30.83% | 50.83% | 0.0016139 | 0 | 0.0016139
G-119601-A1 | Kern | Open Hearth Fireplace | Gas Insert |  |  |  | TRUE | 2022-01-05 | 2022-03-09 | 22.7 | 0 | 7% | 68% | 0.29946 | 30.83% | 50.83% | 0.0016139 | 0 | 0.0016139
G-122904-A1 | Kern | Open Hearth Fireplace | Gas Insert |  |  |  | TRUE | 2022-01-07 | 2022-03-09 | 22.7 | 0 | 7% | 68% | 0.29946 | 30.83% | 50.83% | 0.0016139 | 0 | 0.0016139
G-123263-A1 | Fresno | Open Hearth Fireplace | Heat Pump - Ducted |  |  |  | TRUE | 2022-01-07 | 2022-03-09 | 22.7 | 0 | 7% | 68% | 0.29946 | 24.17% | 59.17% | 0.001265 | 0 | 0.001265
G-119079-A1 | Fresno | Non-Certified Wood Insert | Gas Insert |  |  |  | TRUE | 2022-01-08 | 2022-03-09 | 29.5 | 0 | 54% | 68% | 2.1 | 24.17% | 59.17% | 0.011528 | 0 | 0.011528
G-122982-A1 | Stanislaus | Open Hearth Fireplace | Gas Insert |  |  |  | TRUE | 2022-01-10 | 2022-03-09 | 22.7 | 0 | 7% | 68% | 0.29946 | 54.17% | 44.17% | 0.0028353 | 0 | 0.0028353
G-122845-A1 | Kern | Wood-Burning Firebox | Gas Insert |  |  |  | TRUE | 2022-01-11 | 2022-03-09 | 22.7 | 0 | 7% | 68% | 0.29946 | 30.83% | 50.83% | 0.0016139 | 0 | 0.0016139
G-120455-A1 | Kern | Open Hearth Fireplace | Gas Insert |  |  |  | TRUE | 2022-01-12 | 2022-03-09 | 22.7 | 0 | 7% | 68% | 0.29946 | 30.83% | 50.83% | 0.0016139 | 0 | 0.0016139
G-118958-A1 | Kern | Open Hearth Fireplace | Gas Insert |  |  |  | TRUE | 2022-01-17 | 2022-03-09 | 22.7 | 0 | 7% | 68% | 0.29946 | 30.83% | 50.83% | 0.0016139 | 0 | 0.0016139
G-120935-A1 | Fresno | Open Hearth Fireplace | Gas Insert |  |  |  | TRUE | 2022-01-17 | 2022-03-09 | 22.7 | 0 | 7% | 68% | 0.29946 | 24.17% | 59.17% | 0.001265 | 0 | 0.001265
G-121049-A1 | Fresno | Open Hearth Fireplace | Gas Insert |  |  |  | TRUE | 2022-01-17 | 2022-03-09 | 22.7 | 0 | 7% | 68% | 0.29946 | 24.17% | 59.17% | 0.001265 | 0 | 0.001265
G-121937-A1 | Tulare | Non-Certified Wood Insert | Gas Insert |  |  |  | TRUE | 2022-01-17 | 2022-03-09 | 29.5 | 0 | 54% | 68% | 2.1 | 53.33% | 43.33% | 0.025441 | 0 | 0.025441
G-122119-A1 | Kern | Open Hearth Fireplace | Gas Insert |  |  |  | TRUE | 2022-01-17 | 2022-03-09 | 22.7 | 0 | 7% | 68% | 0.29946 | 30.83% | 50.83% | 0.0016139 | 0 | 0.0016139
G-122702-A1 | Fresno | Open Hearth Fireplace | Gas Insert |  |  |  | TRUE | 2022-01-17 | 2022-03-09 | 22.7 | 0 | 7% | 68% | 0.29946 | 24.17% | 59.17% | 0.001265 | 0 | 0.001265
G-123264-A1 | Stanislaus | Open Hearth Fireplace | Gas Insert |  |  |  | TRUE | 2022-01-17 | 2022-03-09 | 22.7 | 0 | 7% | 68% | 0.29946 | 54.17% | 44.17% | 0.0028353 | 0 | 0.0028353
G-118961-A1 | Kern | Open Hearth Fireplace | Gas Insert |  |  |  | TRUE | 2022-01-18 | 2022-03-09 | 22.7 | 0 | 7% | 68% | 0.29946 | 30.83% | 50.83% | 0.0016139 | 0 | 0.0016139
G-121818-A1 | Tulare | Open Hearth Fireplace | Gas Insert |  |  |  | TRUE | 2022-01-18 | 2022-03-09 | 22.7 | 0 | 7% | 68% | 0.29946 | 53.33% | 43.33% | 0.0027917 | 0 | 0.0027917
G-122350-A1 | Kern | Wood-Burning Firebox | Gas Insert |  |  |  | TRUE | 2022-01-18 | 2022-03-09 | 22.7 | 0 | 7% | 68% | 0.29946 | 30.83% | 50.83% | 0.0016139 | 0 | 0.0016139
G-123306-A1 | Fresno | Open Hearth Fireplace | Gas Insert |  |  |  |  | 2022-01-18 | 2022-03-09 | 22.7 | 0 | 7% | 68% | 0.29946 | 100% | 0% | 0.0052343 | 0 | 0.0052343
G-121356-A1 | Kern | Non-Certified Wood Insert | Gas Insert |  |  |  | TRUE | 2022-01-19 | 2022-03-09 | 29.5 | 0 | 54% | 68% | 2.1 | 30.83% | 50.83% | 0.014708 | 0 | 0.014708
G-122688-A1 | Fresno | Non-Certified Wood Insert | Gas Insert |  |  |  | TRUE | 2022-01-19 | 2022-03-09 | 29.5 | 0 | 54% | 68% | 2.1 | 24.17% | 59.17% | 0.011528 | 0 | 0.011528
G-122755-A1 | Fresno | Wood-Burning Firebox | Gas Insert |  |  |  | TRUE | 2022-01-19 | 2022-03-09 | 22.7 | 0 | 7% | 68% | 0.29946 | 24.17% | 59.17% | 0.001265 | 0 | 0.001265
G-123121-A1 | Fresno | Open Hearth Fireplace | Gas Insert |  |  |  | TRUE | 2022-01-19 | 2022-03-09 | 22.7 | 0 | 7% | 68% | 0.29946 | 24.17% | 59.17% | 0.001265 | 0 | 0.001265
G-121677-A1 | San Joaquin | Open Hearth Fireplace | Gas Insert |  |  |  | TRUE | 2022-01-20 | 2022-03-09 | 22.7 | 0 | 7% | 68% | 0.29946 | 60.83% | 37.5% | 0.0031842 | 0 | 0.0031842
G-122343-A1 | Kern | Open Hearth Fireplace | Gas Insert |  |  |  | TRUE | 2022-01-20 | 2022-03-09 | 22.7 | 0 | 7% | 68% | 0.29946 | 30.83% | 50.83% | 0.0016139 | 0 | 0.0016139
G-123674-A1 | Fresno | Open Hearth Fireplace | Gas Insert |  |  |  | TRUE | 2022-01-20 | 2022-03-09 | 22.7 | 0 | 7% | 68% | 0.29946 | 24.17% | 59.17% | 0.001265 | 0 | 0.001265
G-120507-A1 | Fresno | Open Hearth Fireplace | Gas Insert |  |  |  | TRUE | 2022-01-21 | 2022-03-09 | 22.7 | 0 | 7% | 68% | 0.29946 | 24.17% | 59.17% | 0.001265 | 0 | 0.001265
G-122997-A1 | Fresno | Open Hearth Fireplace | Gas Insert |  |  |  | TRUE | 2022-01-21 | 2022-03-09 | 22.7 | 0 | 7% | 68% | 0.29946 | 24.17% | 59.17% | 0.001265 | 0 | 0.001265
G-120678-A1 | Fresno | Wood-Burning Firebox | Certified Wood Insert | 1.5 | 71 | Non-Catalytic | FALSE | 2022-01-22 | 2022-03-09 | 22.7 | 3 | 7% | 71% | 0.29946 | 100% | 0% | 0.0052343 | 6.8202e-05 | 0.0051661
G-121844-A1 | Fresno | Open Hearth Fireplace | Gas Insert |  |  |  | TRUE | 2022-01-22 | 2022-03-09 | 22.7 | 0 | 7% | 68% | 0.29946 | 24.17% | 59.17% | 0.001265 | 0 | 0.001265
G-122567-A1 | Stanislaus | Open Hearth Fireplace | Gas Insert |  |  |  | TRUE | 2022-01-22 | 2022-03-09 | 22.7 | 0 | 7% | 68% | 0.29946 | 54.17% | 44.17% | 0.0028353 | 0 | 0.0028353
G-122736-A1 | Fresno | Open Hearth Fireplace | Gas Insert |  |  |  | TRUE | 2022-01-22 | 2022-03-09 | 22.7 | 0 | 7% | 68% | 0.29946 | 24.17% | 59.17% | 0.001265 | 0 | 0.001265
G-122782-A1 | Madera | Certified Wood Insert | Gas Insert |  |  |  | TRUE | 2022-01-22 | 2022-03-09 | 14.5785 | 0 | 68% | 68% | 2.1 | 33.33% | 56.67% | 0.0078578 | 0 | 0.0078578
G-123222-A1 | Fresno | Open Hearth Fireplace | Gas Insert |  |  |  | TRUE | 2022-01-22 | 2022-03-09 | 22.7 | 0 | 7% | 68% | 0.29946 | 24.17% | 59.17% | 0.001265 | 0 | 0.001265
G-121186-A1 | Fresno | Open Hearth Fireplace | Gas Insert |  |  |  | TRUE | 2022-01-24 | 2022-03-09 | 22.7 | 0 | 7% | 68% | 0.29946 | 24.17% | 59.17% | 0.001265 | 0 | 0.001265
G-123671-A1 | Fresno | Wood-Burning Firebox | Gas Insert |  |  |  | TRUE | 2022-01-24 | 2022-03-09 | 22.7 | 0 | 7% | 68% | 0.29946 | 24.17% | 59.17% | 0.001265 | 0 | 0.001265
G-119025-A1 | Madera | Freestanding Non-Certified Wood Stove | Freestanding Certified Wood Stove | 1.6 | 73 | Non-Catalytic | FALSE | 2022-01-25 | 2022-03-09 | 29.5 | 3.2 | 54% | 73% | 2.61 | 100% | 0% | 0.059286 | 0.0047572 | 0.054529
G-121534-A1 | Fresno | Open Hearth Fireplace | Gas Insert |  |  |  | TRUE | 2022-01-26 | 2022-03-09 | 22.7 | 0 | 7% | 68% | 0.29946 | 24.17% | 59.17% | 0.001265 | 0 | 0.001265
G-122313-A1 | Kern | Wood-Burning Firebox | Gas Insert |  |  |  | TRUE | 2022-01-26 | 2022-03-09 | 22.7 | 0 | 7% | 68% | 0.29946 | 30.83% | 50.83% | 0.0016139 | 0 | 0.0016139
G-122442-A1 | Fresno | Open Hearth Fireplace | Gas Insert |  |  |  | TRUE | 2022-01-26 | 2022-03-09 | 22.7 | 0 | 7% | 68% | 0.29946 | 24.17% | 59.17% | 0.001265 | 0 | 0.001265
G-122561-A1 | Tulare | Open Hearth Fireplace | Gas Insert |  |  |  | TRUE | 2022-01-27 | 2022-03-09 | 22.7 | 0 | 7% | 68% | 0.29946 | 53.33% | 43.33% | 0.0027917 | 0 | 0.0027917
G-122079-A1 | Fresno | Wood-Burning Firebox | Gas Insert |  |  |  | TRUE | 2022-01-28 | 2022-03-09 | 22.7 | 0 | 7% | 68% | 0.29946 | 24.17% | 59.17% | 0.001265 | 0 | 0.001265
G-124339-A1 | Fresno | Wood-Burning Firebox | Gas Insert |  |  |  | TRUE | 2022-01-29 | 2022-03-09 | 22.7 | 0 | 7% | 68% | 0.29946 | 24.17% | 59.17% | 0.001265 | 0 | 0.001265
G-119039-A1 | San Joaquin | Open Hearth Fireplace | Gas Insert |  |  |  | TRUE | 2021-10-19 | 2022-03-10 | 22.7 | 0 | 7% | 68% | 0.29946 | 60.83% | 37.5% | 0.0031842 | 0 | 0.0031842
G-117295-A1 | Madera | Open Hearth Fireplace | Certified Wood Insert | 1.8 | 71 | Non-Catalytic |  | 2021-10-21 | 2022-03-10 | 22.7 | 3.6 | 7% | 71% | 0.29946 | 100% | 0% | 0.0052343 | 8.1843e-05 | 0.0051525
G-119862-A1 | Kern | Open Hearth Fireplace | Gas Insert |  |  |  | TRUE | 2021-11-16 | 2022-03-10 | 22.7 | 0 | 7% | 68% | 0.29946 | 30.83% | 50.83% | 0.0016139 | 0 | 0.0016139
G-120214-A1 | Kern | Wood-Burning Firebox | Gas Insert |  |  |  | TRUE | 2021-12-02 | 2022-03-10 | 22.7 | 0 | 7% | 68% | 0.29946 | 30.83% | 50.83% | 0.0016139 | 0 | 0.0016139
G-115657-A1 | Fresno | Wood-Burning Firebox | Freestanding Gas Stove |  |  |  | TRUE | 2021-12-08 | 2022-03-10 | 22.7 | 0 | 7% | 68% | 0.29946 | 24.17% | 59.17% | 0.001265 | 0 | 0.001265
G-117033-A1 | San Joaquin | Wood-Burning Firebox | Gas Insert |  |  |  | TRUE | 2021-12-18 | 2022-03-10 | 22.7 | 0 | 7% | 68% | 0.29946 | 60.83% | 37.5% | 0.0031842 | 0 | 0.0031842
G-120673-A1 | Fresno | Wood-Burning Firebox | Certified Pellet Insert | 1.1 | 76 | Non-Catalytic | FALSE | 2021-12-30 | 2022-03-10 | 22.7 | 2.2 | 7% | 76% | 0.29946 | 100% | 0% | 0.0052343 | 4.6724e-05 | 0.0051876
G-121647-A1 | Stanislaus | Open Hearth Fireplace | Gas Insert |  |  |  | TRUE | 2022-01-08 | 2022-03-10 | 22.7 | 0 | 7% | 68% | 0.29946 | 54.17% | 44.17% | 0.0028353 | 0 | 0.0028353
G-121726-A1 | San Joaquin | Open Hearth Fireplace | Gas Insert |  |  |  | TRUE | 2022-01-10 | 2022-03-10 | 22.7 | 0 | 7% | 68% | 0.29946 | 60.83% | 37.5% | 0.0031842 | 0 | 0.0031842
G-123801-A1 | Kern | Wood-Burning Firebox | Gas Insert |  |  |  | TRUE | 2022-01-10 | 2022-03-10 | 22.7 | 0 | 7% | 68% | 0.29946 | 30.83% | 50.83% | 0.0016139 | 0 | 0.0016139
G-122344-A1 | Kern | Open Hearth Fireplace | Gas Insert |  |  |  | TRUE | 2022-01-12 | 2022-03-10 | 22.7 | 0 | 7% | 68% | 0.29946 | 30.83% | 50.83% | 0.0016139 | 0 | 0.0016139
G-122573-A1 | Kern | Open Hearth Fireplace | Gas Insert |  |  |  | TRUE | 2022-01-12 | 2022-03-10 | 22.7 | 0 | 7% | 68% | 0.29946 | 30.83% | 50.83% | 0.0016139 | 0 | 0.0016139
G-122087-A1 | Fresno | Wood-Burning Firebox | Gas Insert |  |  |  | TRUE | 2022-01-13 | 2022-03-10 | 22.7 | 0 | 7% | 68% | 0.29946 | 24.17% | 59.17% | 0.001265 | 0 | 0.001265
G-123943-A1 | Kern | Open Hearth Fireplace | Gas Insert |  |  |  | TRUE | 2022-01-13 | 2022-03-10 | 22.7 | 0 | 7% | 68% | 0.29946 | 30.83% | 50.83% | 0.0016139 | 0 | 0.0016139
G-120194-A1 | Fresno | Open Hearth Fireplace | Gas Insert |  |  |  | TRUE | 2022-01-14 | 2022-03-10 | 22.7 | 0 | 7% | 68% | 0.29946 | 24.17% | 59.17% | 0.001265 | 0 | 0.001265
G-122605-A1 | Stanislaus | Open Hearth Fireplace | Gas Insert |  |  |  | TRUE | 2022-01-15 | 2022-03-10 | 22.7 | 0 | 7% | 68% | 0.29946 | 54.17% | 44.17% | 0.0028353 | 0 | 0.0028353
G-123976-A1 | Tulare | Open Hearth Fireplace | Gas Insert |  |  |  | TRUE | 2022-01-17 | 2022-03-10 | 22.7 | 0 | 7% | 68% | 0.29946 | 53.33% | 43.33% | 0.0027917 | 0 | 0.0027917
G-121061-A1 | Tulare | Open Hearth Fireplace | Gas Insert |  |  |  |  | 2022-01-18 | 2022-03-10 | 22.7 | 0 | 7% | 68% | 0.29946 | 100% | 0% | 0.0052343 | 0 | 0.0052343
G-123726-A1 | Stanislaus | Open Hearth Fireplace | Gas Insert |  |  |  | TRUE | 2022-01-19 | 2022-03-10 | 22.7 | 0 | 7% | 68% | 0.29946 | 54.17% | 44.17% | 0.0028353 | 0 | 0.0028353
G-123734-A1 | Fresno | Open Hearth Fireplace | Gas Insert |  |  |  | TRUE | 2022-01-19 | 2022-03-10 | 22.7 | 0 | 7% | 68% | 0.29946 | 24.17% | 59.17% | 0.001265 | 0 | 0.001265
G-123840-A1 | Fresno | Wood-Burning Firebox | Gas Insert |  |  |  | TRUE | 2022-01-20 | 2022-03-10 | 22.7 | 0 | 7% | 68% | 0.29946 | 24.17% | 59.17% | 0.001265 | 0 | 0.001265
G-123884-A1 | Fresno | Open Hearth Fireplace | Gas Insert |  |  |  | TRUE | 2022-01-21 | 2022-03-10 | 22.7 | 0 | 7% | 68% | 0.29946 | 24.17% | 59.17% | 0.001265 | 0 | 0.001265
G-124312-A1 | Stanislaus | Open Hearth Fireplace | Gas Insert |  |  |  | TRUE | 2022-01-21 | 2022-03-10 | 22.7 | 0 | 7% | 68% | 0.29946 | 54.17% | 44.17% | 0.0028353 | 0 | 0.0028353
G-125066-A1 | Fresno | Open Hearth Fireplace | Gas Insert |  |  |  | TRUE | 2022-01-22 | 2022-03-10 | 22.7 | 0 | 7% | 68% | 0.29946 | 24.17% | 59.17% | 0.001265 | 0 | 0.001265
G-87935-A1 | Madera | Open Hearth Fireplace | Gas Insert |  |  |  | TRUE | 2022-01-22 | 2022-03-10 | 22.7 | 0 | 7% | 68% | 0.29946 | 33.33% | 56.67% | 0.0017448 | 0 | 0.0017448
G-124073-A1 | Fresno | Open Hearth Fireplace | Gas Insert |  |  |  | TRUE | 2022-01-23 | 2022-03-10 | 22.7 | 0 | 7% | 68% | 0.29946 | 24.17% | 59.17% | 0.001265 | 0 | 0.001265
G-123786-A1 | Fresno | Wood-Burning Firebox | Gas Insert |  |  |  | TRUE | 2022-01-24 | 2022-03-10 | 22.7 | 0 | 7% | 68% | 0.29946 | 24.17% | 59.17% | 0.001265 | 0 | 0.001265
G-123907-A1 | Kings | Open Hearth Fireplace | Gas Insert |  |  |  | TRUE | 2022-01-24 | 2022-03-10 | 22.7 | 0 | 7% | 68% | 0.29946 | 47.5% | 47.5% | 0.0024863 | 0 | 0.0024863
G-124308-A1 | Merced | Open Hearth Fireplace | Certified Wood Insert | 1.4 | 67 | Non-Catalytic |  | 2022-01-24 | 2022-03-10 | 22.7 | 2.8 | 7% | 67% | 0.29946 | 100% | 0% | 0.0052343 | 6.7456e-05 | 0.0051669
G-123851-A1 | San Joaquin | Non-Certified Pellet Insert | Gas Fireplace |  |  |  | TRUE | 2022-01-25 | 2022-03-10 | 2.9 | 0 | 68% | 68% | 2.1 | 60.83% | 37.5% | 0.0028527 | 0 | 0.0028527
G-122751-A1 | Fresno | Open Hearth Fireplace | Gas Insert |  |  |  | TRUE | 2022-01-26 | 2022-03-10 | 22.7 | 0 | 7% | 68% | 0.29946 | 24.17% | 59.17% | 0.001265 | 0 | 0.001265
G-124151-A1 | San Joaquin | Open Hearth Fireplace | Gas Insert |  |  |  | TRUE | 2022-01-26 | 2022-03-10 | 22.7 | 0 | 7% | 68% | 0.29946 | 60.83% | 37.5% | 0.0031842 | 0 | 0.0031842
G-121271-A1 | Fresno | Open Hearth Fireplace | Gas Insert |  |  |  | TRUE | 2022-01-27 | 2022-03-10 | 22.7 | 0 | 7% | 68% | 0.29946 | 24.17% | 59.17% | 0.001265 | 0 | 0.001265
G-123711-A1 | Tulare | Open Hearth Fireplace | Gas Insert |  |  |  | TRUE | 2022-01-27 | 2022-03-10 | 22.7 | 0 | 7% | 68% | 0.29946 | 53.33% | 43.33% | 0.0027917 | 0 | 0.0027917
G-124423-A1 | Tulare | Open Hearth Fireplace | Gas Insert |  |  |  | TRUE | 2022-01-27 | 2022-03-10 | 22.7 | 0 | 7% | 68% | 0.29946 | 53.33% | 43.33% | 0.0027917 | 0 | 0.0027917
G-115714-A1 | Fresno | Non-Certified Wood Insert | Gas Insert |  |  |  | TRUE | 2022-01-28 | 2022-03-10 | 29.5 | 0 | 54% | 68% | 2.1 | 24.17% | 59.17% | 0.011528 | 0 | 0.011528
G-123042-A1 | Fresno | Wood-Burning Firebox | Gas Insert |  |  |  | TRUE | 2022-01-28 | 2022-03-10 | 22.7 | 0 | 7% | 68% | 0.29946 | 24.17% | 59.17% | 0.001265 | 0 | 0.001265
G-124039-A1 | Fresno | Open Hearth Fireplace | Gas Insert |  |  |  | TRUE | 2022-01-28 | 2022-03-10 | 22.7 | 0 | 7% | 68% | 0.29946 | 24.17% | 59.17% | 0.001265 | 0 | 0.001265
G-118803-A1 | Fresno | Open Hearth Fireplace | Gas Insert |  |  |  | TRUE | 2022-01-29 | 2022-03-10 | 22.7 | 0 | 7% | 68% | 0.29946 | 24.17% | 59.17% | 0.001265 | 0 | 0.001265
G-123767-A1 | Fresno | Wood-Burning Firebox | Gas Insert |  |  |  | TRUE | 2022-01-30 | 2022-03-10 | 22.7 | 0 | 7% | 68% | 0.29946 | 24.17% | 59.17% | 0.001265 | 0 | 0.001265
G-121792-A1 | Kern | Wood-Burning Firebox | Gas Insert |  |  |  | TRUE | 2022-01-31 | 2022-03-10 | 22.7 | 0 | 7% | 68% | 0.29946 | 30.83% | 50.83% | 0.0016139 | 0 | 0.0016139
G-121097-A1 | San Joaquin | Open Hearth Fireplace | Gas Insert |  |  |  | TRUE | 2022-02-02 | 2022-03-10 | 22.7 | 0 | 7% | 68% | 0.29946 | 60.83% | 37.5% | 0.0031842 | 0 | 0.0031842
G-123051-A1 | Fresno | Wood-Burning Firebox | Gas Insert |  |  |  | TRUE | 2022-02-03 | 2022-03-10 | 22.7 | 0 | 7% | 68% | 0.29946 | 24.17% | 59.17% | 0.001265 | 0 | 0.001265
G-123873-A1 | Fresno | Wood-Burning Firebox | Gas Insert |  |  |  | TRUE | 2022-02-03 | 2022-03-10 | 22.7 | 0 | 7% | 68% | 0.29946 | 24.17% | 59.17% | 0.001265 | 0 | 0.001265
G-120932-A1 | Merced | Open Hearth Fireplace | Certified Pellet Insert | 1.5 | 68 | Non-Catalytic |  | 2022-02-04 | 2022-03-10 | 22.7 | 3 | 7% | 68% | 0.29946 | 100% | 0% | 0.0052343 | 7.1211e-05 | 0.0051631
G-121601-A1 | Fresno | Open Hearth Fireplace | Gas Insert |  |  |  | TRUE | 2022-02-12 | 2022-03-10 | 22.7 | 0 | 7% | 68% | 0.29946 | 24.17% | 59.17% | 0.001265 | 0 | 0.001265
G-120274-A1 | Fresno | Wood-Burning Firebox | Gas Insert |  |  |  | TRUE | 2021-12-10 | 2022-03-15 | 22.7 | 0 | 7% | 68% | 0.29946 | 24.17% | 59.17% | 0.001265 | 0 | 0.001265
G-111720-A1 | Stanislaus | Open Hearth Fireplace | Gas Fireplace |  |  |  |  | 2021-08-18 | 2022-03-16 | 22.7 | 0 | 7% | 68% | 0.29946 | 100% | 0% | 0.0052343 | 0 | 0.0052343
G-115102-A1 | Stanislaus | Freestanding Non-Certified Wood Stove | Freestanding Certified Wood Stove | 2.5 | 70 | Non-Catalytic |  | 2021-09-24 | 2022-03-16 | 29.5 | 5 | 54% | 70% | 1.55 | 100% | 0% | 0.035208 | 0.0046035 | 0.030605
G-117851-A1 | Fresno | Non-Certified Pellet Insert | Certified Wood Insert | 1.8 | 74 | Non-Catalytic |  | 2021-10-20 | 2022-03-16 | 2.9 | 3.6 | 68% | 74% | 2.1 | 100% | 0% | 0.0046893 | 0.0053492 | -0.00065991
G-120046-A1 | San Joaquin | Open Hearth Fireplace | Gas Insert |  |  |  | TRUE | 2021-11-12 | 2022-03-16 | 22.7 | 0 | 7% | 68% | 0.29946 | 60.83% | 37.5% | 0.0031842 | 0 | 0.0031842
G-118841-A1 | Madera | Non-Certified Wood Insert | Freestanding Certified Wood Stove | 1.4 | 74 | Non-Catalytic |  | 2021-11-15 | 2022-03-16 | 29.5 | 2.8 | 54% | 74% | 2.1 | 100% | 0% | 0.047702 | 0.0033039 | 0.044398
G-115358-A1 | Fresno | Open Hearth Fireplace | Gas Fireplace |  |  |  | TRUE | 2021-11-18 | 2022-03-16 | 22.7 | 0 | 7% | 68% | 0.29946 | 24.17% | 59.17% | 0.001265 | 0 | 0.001265
G-120514-A1 | Kern | Open Hearth Fireplace | Gas Insert |  |  |  | TRUE | 2021-11-19 | 2022-03-16 | 22.7 | 0 | 7% | 68% | 0.29946 | 30.83% | 50.83% | 0.0016139 | 0 | 0.0016139
G-105750-A1 | Madera | Freestanding Non-Certified Wood Stove | Freestanding Certified Wood Stove | 2 | 72 | Non-Catalytic | FALSE | 2021-12-02 | 2022-03-16 | 29.5 | 4 | 54% | 72% | 2.61 | 100% | 0% | 0.059286 | 0.0060291 | 0.053257
G-120072-A1 | Kern | Wood-Burning Firebox | Gas Insert |  |  |  | TRUE | 2021-12-02 | 2022-03-16 | 22.7 | 0 | 7% | 68% | 0.29946 | 30.83% | 50.83% | 0.0016139 | 0 | 0.0016139
G-119468-A1 | Stanislaus | Open Hearth Fireplace | Gas Insert |  |  |  | TRUE | 2021-12-05 | 2022-03-16 | 22.7 | 0 | 7% | 68% | 0.29946 | 54.17% | 44.17% | 0.0028353 | 0 | 0.0028353
G-119070-A1 | Fresno | Wood-Burning Firebox | Gas Insert |  |  |  | TRUE | 2021-12-10 | 2022-03-16 | 22.7 | 0 | 7% | 68% | 0.29946 | 24.17% | 59.17% | 0.001265 | 0 | 0.001265
G-120047-A1 | Madera | Wood-Burning Firebox | Certified Wood Insert | 2.4 | 72 | Non-Catalytic | FALSE | 2021-12-13 | 2022-03-16 | 22.7 | 4.8 | 7% | 72% | 0.29946 | 100% | 0% | 0.0052343 | 0.00010761 | 0.0051267
G-108541-A1 | Fresno | Wood-Burning Firebox | Gas Fireplace |  |  |  | TRUE | 2021-12-14 | 2022-03-16 | 22.7 | 0 | 7% | 68% | 0.29946 | 24.17% | 59.17% | 0.001265 | 0 | 0.001265
G-121316-A1 | Kern | Wood-Burning Firebox | Gas Insert |  |  |  | TRUE | 2021-12-17 | 2022-03-16 | 22.7 | 0 | 7% | 68% | 0.29946 | 30.83% | 50.83% | 0.0016139 | 0 | 0.0016139
G-119166-A1 | Fresno | Open Hearth Fireplace | Gas Insert |  |  |  | TRUE | 2021-12-28 | 2022-03-16 | 22.7 | 0 | 7% | 68% | 0.29946 | 24.17% | 59.17% | 0.001265 | 0 | 0.001265
G-120207-A1 | Fresno | Wood-Burning Firebox | Gas Insert |  |  |  | TRUE | 2022-01-20 | 2022-03-16 | 22.7 | 0 | 7% | 68% | 0.29946 | 24.17% | 59.17% | 0.001265 | 0 | 0.001265
G-123906-A1 | Madera | Open Hearth Fireplace | Gas Insert |  |  |  | TRUE | 2022-01-22 | 2022-03-16 | 22.7 | 0 | 7% | 68% | 0.29946 | 33.33% | 56.67% | 0.0017448 | 0 | 0.0017448
G-123728-A1 | Kern | Open Hearth Fireplace | Gas Insert |  |  |  | TRUE | 2022-01-24 | 2022-03-16 | 22.7 | 0 | 7% | 68% | 0.29946 | 30.83% | 50.83% | 0.0016139 | 0 | 0.0016139
G-124087-A1 | Fresno | Wood-Burning Firebox | Gas Insert |  |  |  | TRUE | 2022-01-25 | 2022-03-16 | 22.7 | 0 | 7% | 68% | 0.29946 | 24.17% | 59.17% | 0.001265 | 0 | 0.001265
G-124183-A1 | Stanislaus | Wood-Burning Firebox | Gas Fireplace |  |  |  | TRUE | 2022-01-26 | 2022-03-16 | 22.7 | 0 | 7% | 68% | 0.29946 | 54.17% | 44.17% | 0.0028353 | 0 | 0.0028353
G-124361-A1 | Tulare | Open Hearth Fireplace | Gas Insert |  |  |  | TRUE | 2022-01-27 | 2022-03-16 | 22.7 | 0 | 7% | 68% | 0.29946 | 53.33% | 43.33% | 0.0027917 | 0 | 0.0027917
G-113660-A1 | Kern | Wood-Burning Firebox | Gas Insert |  |  |  | TRUE | 2022-01-28 | 2022-03-16 | 22.7 | 0 | 7% | 68% | 0.29946 | 30.83% | 50.83% | 0.0016139 | 0 | 0.0016139
G-123785-A1 | Fresno | Open Hearth Fireplace | Gas Insert |  |  |  | TRUE | 2022-01-28 | 2022-03-16 | 22.7 | 0 | 7% | 68% | 0.29946 | 24.17% | 59.17% | 0.001265 | 0 | 0.001265
G-124321-A1 | Kern | Wood-Burning Firebox | Gas Insert |  |  |  | TRUE | 2022-01-28 | 2022-03-16 | 22.7 | 0 | 7% | 68% | 0.29946 | 30.83% | 50.83% | 0.0016139 | 0 | 0.0016139
G-125062-A1 | Fresno | Open Hearth Fireplace | Gas Insert |  |  |  | TRUE | 2022-01-29 | 2022-03-16 | 22.7 | 0 | 7% | 68% | 0.29946 | 24.17% | 59.17% | 0.001265 | 0 | 0.001265
G-124028-A1 | Fresno | Open Hearth Fireplace | Certified Wood Insert | 1.8 | 71 | Non-Catalytic | FALSE | 2022-01-29 | 2022-03-16 | 22.7 | 3.6 | 7% | 71% | 0.29946 | 100% | 0% | 0.0052343 | 8.1843e-05 | 0.0051525
G-123964-A1 | Fresno | Wood-Burning Firebox | Gas Insert |  |  |  | TRUE | 2022-01-31 | 2022-03-16 | 22.7 | 0 | 7% | 68% | 0.29946 | 24.17% | 59.17% | 0.001265 | 0 | 0.001265
G-124092-A1 | Fresno | Open Hearth Fireplace | Gas Insert |  |  |  | TRUE | 2022-01-31 | 2022-03-16 | 22.7 | 0 | 7% | 68% | 0.29946 | 24.17% | 59.17% | 0.001265 | 0 | 0.001265
G-124245-A1 | Fresno | Non-Certified Wood Insert | Gas Insert |  |  |  | TRUE | 2022-01-31 | 2022-03-16 | 29.5 | 0 | 54% | 68% | 2.1 | 24.17% | 59.17% | 0.011528 | 0 | 0.011528
G-124256-A1 | Kern | Open Hearth Fireplace | Gas Insert |  |  |  | TRUE | 2022-01-31 | 2022-03-16 | 22.7 | 0 | 7% | 68% | 0.29946 | 30.83% | 50.83% | 0.0016139 | 0 | 0.0016139
G-124329-A1 | Fresno | Open Hearth Fireplace | Gas Insert |  |  |  | TRUE | 2022-01-31 | 2022-03-16 | 22.7 | 0 | 7% | 68% | 0.29946 | 24.17% | 59.17% | 0.001265 | 0 | 0.001265
G-124427-A1 | Fresno | Open Hearth Fireplace | Gas Insert |  |  |  | TRUE | 2022-01-31 | 2022-03-16 | 22.7 | 0 | 7% | 68% | 0.29946 | 24.17% | 59.17% | 0.001265 | 0 | 0.001265
G-120464-A1 | Merced | Open Hearth Fireplace | Certified Wood Insert | 0.72 | 81 | Hybrid | TRUE | 2022-02-01 | 2022-03-16 | 22.7 | 1.44 | 7% | 81% | 0.29946 | 67.5% | 31.67% | 0.0035332 | 2.0643e-05 | 0.0035125
G-123606-A1 | Fresno | Wood-Burning Firebox | Gas Insert |  |  |  | TRUE | 2022-02-01 | 2022-03-16 | 22.7 | 0 | 7% | 68% | 0.29946 | 24.17% | 59.17% | 0.001265 | 0 | 0.001265
G-123805-A1 | Tulare | Open Hearth Fireplace | Gas Insert |  |  |  | TRUE | 2022-02-01 | 2022-03-16 | 22.7 | 0 | 7% | 68% | 0.29946 | 53.33% | 43.33% | 0.0027917 | 0 | 0.0027917
G-124416-A1 | Tulare | Non-Certified Wood Insert | Gas Insert |  |  |  | TRUE | 2022-02-01 | 2022-03-16 | 29.5 | 0 | 54% | 68% | 2.1 | 53.33% | 43.33% | 0.025441 | 0 | 0.025441
G-125244-A1 | Fresno | Wood-Burning Firebox | Gas Insert |  |  |  | TRUE | 2022-02-01 | 2022-03-16 | 22.7 | 0 | 7% | 68% | 0.29946 | 24.17% | 59.17% | 0.001265 | 0 | 0.001265
G-125285-A1 | Stanislaus | Open Hearth Fireplace | Gas Insert |  |  |  | TRUE | 2022-02-01 | 2022-03-16 | 22.7 | 0 | 7% | 68% | 0.29946 | 54.17% | 44.17% | 0.0028353 | 0 | 0.0028353
G-112770-A1 | Fresno | Wood-Burning Firebox | Gas Insert |  |  |  | TRUE | 2022-02-02 | 2022-03-16 | 22.7 | 0 | 7% | 68% | 0.29946 | 24.17% | 59.17% | 0.001265 | 0 | 0.001265
G-124382-A1 | Fresno | Wood-Burning Firebox | Gas Insert |  |  |  | TRUE | 2022-02-02 | 2022-03-16 | 22.7 | 0 | 7% | 68% | 0.29946 | 24.17% | 59.17% | 0.001265 | 0 | 0.001265
G-124411-A1 | Fresno | Open Hearth Fireplace | Gas Insert |  |  |  | TRUE | 2022-02-02 | 2022-03-16 | 22.7 | 0 | 7% | 68% | 0.29946 | 24.17% | 59.17% | 0.001265 | 0 | 0.001265
G-113999-A1 | Fresno | Open Hearth Fireplace | Gas Insert |  |  |  | TRUE | 2022-02-03 | 2022-03-16 | 22.7 | 0 | 7% | 68% | 0.29946 | 24.17% | 59.17% | 0.001265 | 0 | 0.001265
G-122711-A1 | Fresno | Open Hearth Fireplace | Gas Insert |  |  |  | TRUE | 2022-02-03 | 2022-03-16 | 22.7 | 0 | 7% | 68% | 0.29946 | 24.17% | 59.17% | 0.001265 | 0 | 0.001265
G-124559-A1 | Fresno | Open Hearth Fireplace | Gas Insert |  |  |  | TRUE | 2022-02-03 | 2022-03-16 | 22.7 | 0 | 7% | 68% | 0.29946 | 24.17% | 59.17% | 0.001265 | 0 | 0.001265
G-120509-A1 | Fresno | Wood-Burning Firebox | Gas Insert |  |  |  | TRUE | 2022-02-04 | 2022-03-16 | 22.7 | 0 | 7% | 68% | 0.29946 | 24.17% | 59.17% | 0.001265 | 0 | 0.001265
G-122482-A1 | Tulare | Non-Certified Wood Insert | Gas Insert |  |  |  | TRUE | 2022-02-04 | 2022-03-16 | 29.5 | 0 | 54% | 68% | 2.1 | 53.33% | 43.33% | 0.025441 | 0 | 0.025441
G-122585-A1 | Fresno | Wood-Burning Firebox | Gas Insert |  |  |  | TRUE | 2022-02-04 | 2022-03-16 | 22.7 | 0 | 7% | 68% | 0.29946 | 24.17% | 59.17% | 0.001265 | 0 | 0.001265
G-124082-A1 | Fresno | Wood-Burning Firebox | Gas Insert |  |  |  | TRUE | 2022-02-04 | 2022-03-16 | 22.7 | 0 | 7% | 68% | 0.29946 | 24.17% | 59.17% | 0.001265 | 0 | 0.001265
G-124654-A1 | Fresno | Open Hearth Fireplace | Gas Insert |  |  |  | TRUE | 2022-02-04 | 2022-03-16 | 22.7 | 0 | 7% | 68% | 0.29946 | 24.17% | 59.17% | 0.001265 | 0 | 0.001265
G-121284-A1 | Fresno | Open Hearth Fireplace | Gas Insert |  |  |  | TRUE | 2022-02-05 | 2022-03-16 | 22.7 | 0 | 7% | 68% | 0.29946 | 24.17% | 59.17% | 0.001265 | 0 | 0.001265
G-124429-A1 | Fresno | Wood-Burning Firebox | Gas Insert |  |  |  | TRUE | 2022-02-05 | 2022-03-16 | 22.7 | 0 | 7% | 68% | 0.29946 | 24.17% | 59.17% | 0.001265 | 0 | 0.001265
G-123900-A1 | Fresno | Non-Certified Pellet Insert | Certified Pellet Insert | 1.5 | 65 | Non-Catalytic | FALSE | 2022-02-07 | 2022-03-16 | 2.9 | 3 | 68% | 65% | 2.1 | 100% | 0% | 0.0046893 | 0.0050749 | -0.00038559
G-119074-A1 | Kern | Open Hearth Fireplace | Gas Insert |  |  |  | TRUE | 2022-02-07 | 2022-03-16 | 22.7 | 0 | 7% | 68% | 0.29946 | 30.83% | 50.83% | 0.0016139 | 0 | 0.0016139
G-124040-A1 | Fresno | Open Hearth Fireplace | Gas Insert |  |  |  | TRUE | 2022-02-07 | 2022-03-16 | 22.7 | 0 | 7% | 68% | 0.29946 | 24.17% | 59.17% | 0.001265 | 0 | 0.001265
G-124426-A1 | Stanislaus | Open Hearth Fireplace | Gas Insert |  |  |  | TRUE | 2022-02-07 | 2022-03-16 | 22.7 | 0 | 7% | 68% | 0.29946 | 54.17% | 44.17% | 0.0028353 | 0 | 0.0028353
G-124156-A1 | Madera | Open Hearth Fireplace | Certified Pellet Insert | 1.1 | 76 | Non-Catalytic | FALSE | 2022-02-09 | 2022-03-16 | 22.7 | 2.2 | 7% | 76% | 0.29946 | 100% | 0% | 0.0052343 | 4.6724e-05 | 0.0051876
G-124552-A1 | Tulare | Open Hearth Fireplace | Gas Insert |  |  |  | TRUE | 2022-02-09 | 2022-03-16 | 22.7 | 0 | 7% | 68% | 0.29946 | 53.33% | 43.33% | 0.0027917 | 0 | 0.0027917
G-119373-A1 | Kern | Open Hearth Fireplace | Gas Insert |  |  |  | TRUE | 2022-02-11 | 2022-03-16 | 22.7 | 0 | 7% | 68% | 0.29946 | 30.83% | 50.83% | 0.0016139 | 0 | 0.0016139
G-123787-A1 | Madera | Non-Certified Wood Insert | Gas Insert |  |  |  | TRUE | 2022-02-11 | 2022-03-16 | 29.5 | 0 | 54% | 68% | 2.1 | 33.33% | 56.67% | 0.0159 | 0 | 0.0159
G-123899-A1 | Fresno | Open Hearth Fireplace | Gas Insert |  |  |  | TRUE | 2022-02-11 | 2022-03-16 | 22.7 | 0 | 7% | 68% | 0.29946 | 24.17% | 59.17% | 0.001265 | 0 | 0.001265
G-124515-A1 | Tulare | Wood-Burning Firebox | Gas Insert |  |  |  |  | 2022-02-11 | 2022-03-16 | 22.7 | 0 | 7% | 68% | 0.29946 | 100% | 0% | 0.0052343 | 0 | 0.0052343
G-118440-A1 | Kern | Wood-Burning Firebox | Gas Insert |  |  |  | TRUE | 2022-02-14 | 2022-03-16 | 22.7 | 0 | 7% | 68% | 0.29946 | 30.83% | 50.83% | 0.0016139 | 0 | 0.0016139
G-125578-A1 | Fresno | Wood-Burning Firebox | Gas Insert |  |  |  | TRUE | 2022-02-19 | 2022-03-16 | 22.7 | 0 | 7% | 68% | 0.29946 | 24.17% | 59.17% | 0.001265 | 0 | 0.001265
G-123807-A1 | Fresno | Open Hearth Fireplace | Gas Insert |  |  |  | TRUE | 2022-02-08 | 2022-03-17 | 22.7 | 0 | 7% | 68% | 0.29946 | 24.17% | 59.17% | 0.001265 | 0 | 0.001265
G-121118-A1 | San Joaquin | Open Hearth Fireplace | Certified Wood Insert | 2.4 | 72 | Non-Catalytic | TRUE | 2021-12-11 | 2022-03-23 | 22.7 | 4.8 | 7% | 72% | 0.29946 | 60.83% | 37.5% | 0.0031842 | 7.1117e-05 | 0.0031131
G-121131-A1 | Fresno | Open Hearth Fireplace | Gas Insert |  |  |  | TRUE | 2021-12-17 | 2022-03-23 | 22.7 | 0 | 7% | 68% | 0.29946 | 24.17% | 59.17% | 0.001265 | 0 | 0.001265
G-119027-A1 | Kern | Open Hearth Fireplace | Gas Insert |  |  |  | TRUE | 2021-12-23 | 2022-03-23 | 22.7 | 0 | 7% | 68% | 0.29946 | 30.83% | 50.83% | 0.0016139 | 0 | 0.0016139
G-118856-A1 | Kern | Wood-Burning Firebox | Gas Insert |  |  |  | TRUE | 2021-12-28 | 2022-03-23 | 22.7 | 0 | 7% | 68% | 0.29946 | 30.83% | 50.83% | 0.0016139 | 0 | 0.0016139
G-120580-A1 | Fresno | Non-Certified Wood Insert | Gas Insert |  |  |  | FALSE | 2021-12-29 | 2022-03-23 | 29.5 | 0 | 54% | 68% | 2.1 | 100% | 0% | 0.047702 | 0 | 0.047702
G-122807-A1 | Fresno | Open Hearth Fireplace | Gas Insert |  |  |  | TRUE | 2022-01-05 | 2022-03-23 | 22.7 | 0 | 7% | 68% | 0.29946 | 24.17% | 59.17% | 0.001265 | 0 | 0.001265
G-121826-A1 | Fresno | Open Hearth Fireplace | Gas Insert |  |  |  | TRUE | 2022-01-10 | 2022-03-23 | 22.7 | 0 | 7% | 68% | 0.29946 | 24.17% | 59.17% | 0.001265 | 0 | 0.001265
G-120340-A1 | Fresno | Wood-Burning Firebox | Gas Insert |  |  |  | TRUE | 2022-01-13 | 2022-03-23 | 22.7 | 0 | 7% | 68% | 0.29946 | 24.17% | 59.17% | 0.001265 | 0 | 0.001265
G-106905-A1 | Fresno | Wood-Burning Firebox | Gas Insert |  |  |  | TRUE | 2022-01-20 | 2022-03-23 | 22.7 | 0 | 7% | 68% | 0.29946 | 24.17% | 59.17% | 0.001265 | 0 | 0.001265
G-121053-A1 | Kern | Wood-Burning Firebox | Gas Insert |  |  |  | TRUE | 2022-01-24 | 2022-03-23 | 22.7 | 0 | 7% | 68% | 0.29946 | 30.83% | 50.83% | 0.0016139 | 0 | 0.0016139
G-120168-A1 | Kern | Open Hearth Fireplace | Gas Insert |  |  |  | TRUE | 2022-02-04 | 2022-03-23 | 22.7 | 0 | 7% | 68% | 0.29946 | 30.83% | 50.83% | 0.0016139 | 0 | 0.0016139
G-123099-A1 | Stanislaus | Open Hearth Fireplace | Gas Insert |  |  |  | TRUE | 2022-02-04 | 2022-03-23 | 22.7 | 0 | 7% | 68% | 0.29946 | 54.17% | 44.17% | 0.0028353 | 0 | 0.0028353
G-120915-A1 | Fresno | Open Hearth Fireplace | Gas Insert |  |  |  | TRUE | 2022-02-08 | 2022-03-23 | 22.7 | 0 | 7% | 68% | 0.29946 | 24.17% | 59.17% | 0.001265 | 0 | 0.001265
G-123314-A1 | Fresno | Wood-Burning Firebox | Gas Insert |  |  |  | TRUE | 2022-02-08 | 2022-03-23 | 22.7 | 0 | 7% | 68% | 0.29946 | 24.17% | 59.17% | 0.001265 | 0 | 0.001265
G-122353-A1 | Kern | Open Hearth Fireplace | Gas Insert |  |  |  | TRUE | 2022-02-09 | 2022-03-23 | 22.7 | 0 | 7% | 68% | 0.29946 | 30.83% | 50.83% | 0.0016139 | 0 | 0.0016139
G-122999-A1 | Fresno | Open Hearth Fireplace | Gas Insert |  |  |  | TRUE | 2022-02-10 | 2022-03-23 | 22.7 | 0 | 7% | 68% | 0.29946 | 24.17% | 59.17% | 0.001265 | 0 | 0.001265
G-125387-A1 | Fresno | Open Hearth Fireplace | Gas Insert |  |  |  | TRUE | 2022-02-10 | 2022-03-23 | 22.7 | 0 | 7% | 68% | 0.29946 | 24.17% | 59.17% | 0.001265 | 0 | 0.001265
G-117795-A1 | Fresno | Open Hearth Fireplace | Gas Insert |  |  |  | TRUE | 2022-02-11 | 2022-03-23 | 22.7 | 0 | 7% | 68% | 0.29946 | 24.17% | 59.17% | 0.001265 | 0 | 0.001265
G-122909-A1 | Fresno | Non-Certified Wood Insert | Gas Insert |  |  |  | TRUE | 2022-02-11 | 2022-03-23 | 29.5 | 0 | 54% | 68% | 2.1 | 24.17% | 59.17% | 0.011528 | 0 | 0.011528
G-121373-A1 | Fresno | Open Hearth Fireplace | Gas Insert |  |  |  | TRUE | 2022-02-12 | 2022-03-23 | 22.7 | 0 | 7% | 68% | 0.29946 | 24.17% | 59.17% | 0.001265 | 0 | 0.001265
G-118395-A1 | Fresno | Open Hearth Fireplace | Gas Insert |  |  |  | TRUE | 2022-02-15 | 2022-03-23 | 22.7 | 0 | 7% | 68% | 0.29946 | 24.17% | 59.17% | 0.001265 | 0 | 0.001265
G-122983-A1 | Kern | Open Hearth Fireplace | Gas Insert |  |  |  | TRUE | 2022-02-15 | 2022-03-23 | 22.7 | 0 | 7% | 68% | 0.29946 | 30.83% | 50.83% | 0.0016139 | 0 | 0.0016139
G-121165-A1 | Fresno | Open Hearth Fireplace | Gas Fireplace |  |  |  | TRUE | 2022-02-16 | 2022-03-23 | 22.7 | 0 | 7% | 68% | 0.29946 | 24.17% | 59.17% | 0.001265 | 0 | 0.001265
G-122836-A1 | Fresno | Wood-Burning Firebox | Gas Insert |  |  |  | TRUE | 2022-02-26 | 2022-03-23 | 22.7 | 0 | 7% | 68% | 0.29946 | 24.17% | 59.17% | 0.001265 | 0 | 0.001265
G-125877-A1 | Fresno | Non-Certified Wood Insert | Gas Insert |  |  |  | TRUE | 2022-02-28 | 2022-03-23 | 29.5 | 0 | 54% | 68% | 2.1 | 24.17% | 59.17% | 0.011528 | 0 | 0.011528
G-117312-A1 | San Joaquin | Wood-Burning Firebox | Gas Insert |  |  |  | TRUE | 2021-09-30 | 2022-03-24 | 22.7 | 0 | 7% | 68% | 0.29946 | 60.83% | 37.5% | 0.0031842 | 0 | 0.0031842
G-118884-A1 | Fresno | Wood-Burning Firebox | Gas Insert |  |  |  | TRUE | 2021-11-05 | 2022-03-24 | 22.7 | 0 | 7% | 68% | 0.29946 | 24.17% | 59.17% | 0.001265 | 0 | 0.001265
G-120506-A1 | San Joaquin | Open Hearth Fireplace | Certified Wood Insert | 1.5 | 69 | Non-Catalytic | TRUE | 2021-11-18 | 2022-03-24 | 22.7 | 3 | 7% | 69% | 0.29946 | 60.83% | 37.5% | 0.0031842 | 4.638e-05 | 0.0031378
G-117126-A1 | Kern | Freestanding Non-Certified Pellet Stove | Freestanding Gas Stove |  |  |  | TRUE | 2021-12-17 | 2022-03-24 | 2.9 | 0 | 68% | 68% | 1.57 | 30.83% | 50.83% | 0.001081 | 0 | 0.001081
G-103805-A1 | Fresno | Open Hearth Fireplace | Gas Insert |  |  |  | TRUE | 2021-12-22 | 2022-03-24 | 22.7 | 0 | 7% | 68% | 0.29946 | 24.17% | 59.17% | 0.001265 | 0 | 0.001265
G-122731-A1 | Fresno | Open Hearth Fireplace | Gas Insert |  |  |  | TRUE | 2022-01-14 | 2022-03-24 | 22.7 | 0 | 7% | 68% | 0.29946 | 24.17% | 59.17% | 0.001265 | 0 | 0.001265
G-124075-A1 | Fresno | Open Hearth Fireplace | Gas Insert |  |  |  | TRUE | 2022-01-17 | 2022-03-24 | 22.7 | 0 | 7% | 68% | 0.29946 | 24.17% | 59.17% | 0.001265 | 0 | 0.001265
G-114996-A1 | San Joaquin | Wood-Burning Firebox | Gas Fireplace |  |  |  | TRUE | 2022-01-21 | 2022-03-24 | 22.7 | 0 | 7% | 68% | 0.29946 | 60.83% | 37.5% | 0.0031842 | 0 | 0.0031842
G-123802-A1 | Kern | Wood-Burning Firebox | Gas Insert |  |  |  | TRUE | 2022-01-28 | 2022-03-24 | 22.7 | 0 | 7% | 68% | 0.29946 | 30.83% | 50.83% | 0.0016139 | 0 | 0.0016139
G-125021-A1 | Fresno | Wood-Burning Firebox | Gas Insert |  |  |  | TRUE | 2022-02-01 | 2022-03-24 | 22.7 | 0 | 7% | 68% | 0.29946 | 24.17% | 59.17% | 0.001265 | 0 | 0.001265
G-124623-A1 | Madera | Non-Certified Wood Insert | Gas Insert |  |  |  | TRUE | 2022-02-02 | 2022-03-24 | 29.5 | 0 | 54% | 68% | 2.1 | 33.33% | 56.67% | 0.0159 | 0 | 0.0159
G-125190-A1 | Stanislaus | Open Hearth Fireplace | Gas Insert |  |  |  | TRUE | 2022-02-02 | 2022-03-24 | 22.7 | 0 | 7% | 68% | 0.29946 | 54.17% | 44.17% | 0.0028353 | 0 | 0.0028353
G-124526-A1 | Fresno | Wood-Burning Firebox | Gas Insert |  |  |  | TRUE | 2022-02-03 | 2022-03-24 | 22.7 | 0 | 7% | 68% | 0.29946 | 24.17% | 59.17% | 0.001265 | 0 | 0.001265
G-125198-A1 | San Joaquin | Open Hearth Fireplace | Gas Insert |  |  |  | FALSE | 2022-02-03 | 2022-03-24 | 22.7 | 0 | 7% | 68% | 0.29946 | 100% | 0% | 0.0052343 | 0 | 0.0052343
G-122437-A1 | Kern | Open Hearth Fireplace | Gas Insert |  |  |  | TRUE | 2022-02-04 | 2022-03-24 | 22.7 | 0 | 7% | 68% | 0.29946 | 30.83% | 50.83% | 0.0016139 | 0 | 0.0016139
G-125162-A1 | Stanislaus | Open Hearth Fireplace | Gas Insert |  |  |  | TRUE | 2022-02-04 | 2022-03-24 | 22.7 | 0 | 7% | 68% | 0.29946 | 54.17% | 44.17% | 0.0028353 | 0 | 0.0028353
G-124661-A1 | Fresno | Wood-Burning Firebox | Gas Insert |  |  |  | TRUE | 2022-02-05 | 2022-03-24 | 22.7 | 0 | 7% | 68% | 0.29946 | 24.17% | 59.17% | 0.001265 | 0 | 0.001265
G-125147-A1 | Madera | Open Hearth Fireplace | Gas Insert |  |  |  |  | 2022-02-05 | 2022-03-24 | 22.7 | 0 | 7% | 68% | 0.29946 | 100% | 0% | 0.0052343 | 0 | 0.0052343
G-125290-A1 | Kings | Open Hearth Fireplace | Gas Insert |  |  |  | TRUE | 2022-02-05 | 2022-03-24 | 22.7 | 0 | 7% | 68% | 0.29946 | 47.5% | 47.5% | 0.0024863 | 0 | 0.0024863
G-125027-A1 | Stanislaus | Certified Wood Insert | Gas Insert |  |  |  | TRUE | 2022-02-07 | 2022-03-24 | 14.5785 | 0 | 68% | 68% | 2.1 | 54.17% | 44.17% | 0.012769 | 0 | 0.012769
G-125194-A1 | Fresno | Open Hearth Fireplace | Gas Insert |  |  |  | TRUE | 2022-02-07 | 2022-03-24 | 22.7 | 0 | 7% | 68% | 0.29946 | 24.17% | 59.17% | 0.001265 | 0 | 0.001265
G-125887-A1 | Kern | Wood-Burning Firebox | Gas Insert |  |  |  | TRUE | 2022-02-07 | 2022-03-24 | 22.7 | 0 | 7% | 68% | 0.29946 | 30.83% | 50.83% | 0.0016139 | 0 | 0.0016139
G-125276-A1 | Madera | Freestanding Non-Certified Wood Stove | Freestanding Certified Wood Stove | 1.8 | 71 | Non-Catalytic | FALSE | 2022-02-07 | 2022-03-24 | 29.5 | 3.6 | 54% | 71% | 2.61 | 100% | 0% | 0.059286 | 0.0055026 | 0.053784
G-124655-A1 | Fresno | Open Hearth Fireplace | Gas Insert |  |  |  | TRUE | 2022-02-08 | 2022-03-24 | 22.7 | 0 | 7% | 68% | 0.29946 | 24.17% | 59.17% | 0.001265 | 0 | 0.001265
G-124588-A1 | Madera | Freestanding Non-Certified Wood Stove | Freestanding Certified Wood Stove | 1.5 | 71 | Non-Catalytic | FALSE | 2022-02-09 | 2022-03-24 | 29.5 | 3 | 54% | 71% | 2.61 | 100% | 0% | 0.059286 | 0.0045855 | 0.054701
G-125445-A1 | Tulare | Open Hearth Fireplace | Gas Insert |  |  |  | TRUE | 2022-02-09 | 2022-03-24 | 22.7 | 0 | 7% | 68% | 0.29946 | 53.33% | 43.33% | 0.0027917 | 0 | 0.0027917
G-125468-A1 | Fresno | Open Hearth Fireplace | Gas Insert |  |  |  | TRUE | 2022-02-09 | 2022-03-24 | 22.7 | 0 | 7% | 68% | 0.29946 | 24.17% | 59.17% | 0.001265 | 0 | 0.001265
G-125627-A1 | Merced | Open Hearth Fireplace | Certified Pellet Insert | 1.8 | 75 | Non-Catalytic |  | 2022-02-10 | 2022-03-24 | 22.7 | 3.6 | 7% | 75% | 0.29946 | 100% | 0% | 0.0052343 | 7.7478e-05 | 0.0051569
G-125284-A1 | Fresno | Wood-Burning Firebox | Gas Insert |  |  |  | TRUE | 2022-02-11 | 2022-03-24 | 22.7 | 0 | 7% | 68% | 0.29946 | 24.17% | 59.17% | 0.001265 | 0 | 0.001265
G-125446-A1 | Kings | Wood-Burning Firebox | Gas Insert |  |  |  | TRUE | 2022-02-14 | 2022-03-24 | 22.7 | 0 | 7% | 68% | 0.29946 | 47.5% | 47.5% | 0.0024863 | 0 | 0.0024863
G-90420-A1 | Fresno | Open Hearth Fireplace | Gas Insert |  |  |  | TRUE | 2022-02-14 | 2022-03-24 | 22.7 | 0 | 7% | 68% | 0.29946 | 24.17% | 59.17% | 0.001265 | 0 | 0.001265
G-124333-A1 | Tulare | Wood-Burning Firebox | Gas Insert |  |  |  | TRUE | 2022-02-26 | 2022-03-24 | 22.7 | 0 | 7% | 68% | 0.29946 | 53.33% | 43.33% | 0.0027917 | 0 | 0.0027917
G-126244-A1 | Kern | Open Hearth Fireplace | Gas Insert |  |  |  | TRUE | 2022-03-01 | 2022-03-24 | 22.7 | 0 | 7% | 68% | 0.29946 | 30.83% | 50.83% | 0.0016139 | 0 | 0.0016139
G-126398-A1 | Kern | Open Hearth Fireplace | Gas Insert |  |  |  | TRUE | 2022-03-14 | 2022-03-24 | 22.7 | 0 | 7% | 68% | 0.29946 | 30.83% | 50.83% | 0.0016139 | 0 | 0.0016139
G-119258-A1 | Merced | Wood-Burning Firebox | Gas Insert |  |  |  | TRUE | 2021-12-31 | 2022-04-06 | 22.7 | 0 | 7% | 68% | 0.29946 | 67.5% | 31.67% | 0.0035332 | 0 | 0.0035332
G-123131-A1 | Tulare | Open Hearth Fireplace | Gas Insert |  |  |  | TRUE | 2022-01-07 | 2022-04-06 | 22.7 | 0 | 7% | 68% | 0.29946 | 53.33% | 43.33% | 0.0027917 | 0 | 0.0027917
G-121365-A1 | Fresno | Open Hearth Fireplace | Gas Insert |  |  |  | TRUE | 2022-01-25 | 2022-04-06 | 22.7 | 0 | 7% | 68% | 0.29946 | 24.17% | 59.17% | 0.001265 | 0 | 0.001265
G-121871-A1 | Kern | Open Hearth Fireplace | Gas Insert |  |  |  | TRUE | 2022-01-27 | 2022-04-06 | 22.7 | 0 | 7% | 68% | 0.29946 | 30.83% | 50.83% | 0.0016139 | 0 | 0.0016139
G-120879-A1 | Kern | Open Hearth Fireplace | Gas Insert |  |  |  | TRUE | 2022-02-01 | 2022-04-06 | 22.7 | 0 | 7% | 68% | 0.29946 | 30.83% | 50.83% | 0.0016139 | 0 | 0.0016139
G-123999-A1 | Fresno | Open Hearth Fireplace | Gas Insert |  |  |  | TRUE | 2022-02-03 | 2022-04-06 | 22.7 | 0 | 7% | 68% | 0.29946 | 24.17% | 59.17% | 0.001265 | 0 | 0.001265
G-122580-A1 | Fresno | Open Hearth Fireplace | Gas Insert |  |  |  | TRUE | 2022-02-05 | 2022-04-06 | 22.7 | 0 | 7% | 68% | 0.29946 | 24.17% | 59.17% | 0.001265 | 0 | 0.001265
G-125026-A1 | Fresno | Open Hearth Fireplace | Gas Insert |  |  |  | TRUE | 2022-02-08 | 2022-04-06 | 22.7 | 0 | 7% | 68% | 0.29946 | 24.17% | 59.17% | 0.001265 | 0 | 0.001265
G-118701-A1 | Fresno | Wood-Burning Firebox | Gas Insert |  |  |  | TRUE | 2022-02-09 | 2022-04-06 | 22.7 | 0 | 7% | 68% | 0.29946 | 24.17% | 59.17% | 0.001265 | 0 | 0.001265
G-121865-A1 | Kern | Wood-Burning Firebox | Gas Insert |  |  |  | TRUE | 2022-02-09 | 2022-04-06 | 22.7 | 0 | 7% | 68% | 0.29946 | 30.83% | 50.83% | 0.0016139 | 0 | 0.0016139
G-122234-A1 | Fresno | Wood-Burning Firebox | Gas Insert |  |  |  | TRUE | 2022-02-11 | 2022-04-06 | 22.7 | 0 | 7% | 68% | 0.29946 | 24.17% | 59.17% | 0.001265 | 0 | 0.001265
G-123790-A1 | Fresno | Open Hearth Fireplace | Gas Insert |  |  |  | TRUE | 2022-02-12 | 2022-04-06 | 22.7 | 0 | 7% | 68% | 0.29946 | 24.17% | 59.17% | 0.001265 | 0 | 0.001265
G-123955-A1 | Fresno | Open Hearth Fireplace | Gas Insert |  |  |  | TRUE | 2022-02-12 | 2022-04-06 | 22.7 | 0 | 7% | 68% | 0.29946 | 24.17% | 59.17% | 0.001265 | 0 | 0.001265
G-125573-A1 | Kings | Wood-Burning Firebox | Gas Insert |  |  |  | TRUE | 2022-02-12 | 2022-04-06 | 22.7 | 0 | 7% | 68% | 0.29946 | 47.5% | 47.5% | 0.0024863 | 0 | 0.0024863
G-122758-A1 | Fresno | Open Hearth Fireplace | Gas Insert |  |  |  | TRUE | 2022-02-14 | 2022-04-06 | 22.7 | 0 | 7% | 68% | 0.29946 | 24.17% | 59.17% | 0.001265 | 0 | 0.001265
G-122837-A1 | Fresno | Wood-Burning Firebox | Gas Insert |  |  |  | TRUE | 2022-02-14 | 2022-04-06 | 22.7 | 0 | 7% | 68% | 0.29946 | 24.17% | 59.17% | 0.001265 | 0 | 0.001265
G-125011-A1 | Fresno | Open Hearth Fireplace | Gas Insert |  |  |  | TRUE | 2022-02-14 | 2022-04-06 | 22.7 | 0 | 7% | 68% | 0.29946 | 24.17% | 59.17% | 0.001265 | 0 | 0.001265
G-121082-A1 | Fresno | Open Hearth Fireplace | Certified Wood Insert | 1.3 | 70 | Non-Catalytic |  | 2022-02-15 | 2022-04-06 | 22.7 | 2.6 | 7% | 70% | 0.29946 | 100% | 0% | 0.0052343 | 5.9953e-05 | 0.0051744
G-122603-A1 | Kern | Open Hearth Fireplace | Gas Insert |  |  |  | TRUE | 2022-02-16 | 2022-04-06 | 22.7 | 0 | 7% | 68% | 0.29946 | 30.83% | 50.83% | 0.0016139 | 0 | 0.0016139
G-122727-A1 | Fresno | Non-Certified Wood Insert | Gas Insert |  |  |  | TRUE | 2022-02-16 | 2022-04-06 | 29.5 | 0 | 54% | 68% | 2.1 | 24.17% | 59.17% | 0.011528 | 0 | 0.011528
G-123947-A1 | Fresno | Wood-Burning Firebox | Gas Insert |  |  |  | TRUE | 2022-02-16 | 2022-04-06 | 22.7 | 0 | 7% | 68% | 0.29946 | 24.17% | 59.17% | 0.001265 | 0 | 0.001265
G-124419-A1 | Stanislaus | Wood-Burning Firebox | Gas Insert |  |  |  | TRUE | 2022-02-18 | 2022-04-06 | 22.7 | 0 | 7% | 68% | 0.29946 | 54.17% | 44.17% | 0.0028353 | 0 | 0.0028353
G-125688-A1 | Fresno | Open Hearth Fireplace | Gas Insert |  |  |  | TRUE | 2022-02-19 | 2022-04-11 | 22.7 | 0 | 7% | 68% | 0.29946 | 24.17% | 59.17% | 0.001265 | 0 | 0.001265
G-117754-A1 | Madera | Freestanding Non-Certified Wood Stove | Freestanding Certified Wood Stove | 1.1 | 77 | Non-Catalytic |  | 2021-10-06 | 2022-04-12 | 29.5 | 2.2 | 54% | 77% | 2.61 | 100% | 0% | 0.059286 | 0.0031007 | 0.056185
G-118724-A1 | San Joaquin | Open Hearth Fireplace | Certified Pellet Insert | 1.4 | 77 | Non-Catalytic | TRUE | 2021-10-13 | 2022-04-12 | 22.7 | 2.8 | 7% | 77% | 0.29946 | 60.83% | 37.5% | 0.0031842 | 3.8791e-05 | 0.0031454
G-119578-A1 | San Joaquin | Wood-Burning Firebox | Gas Fireplace |  |  |  | TRUE | 2021-11-18 | 2022-04-12 | 22.7 | 0 | 7% | 68% | 0.29946 | 60.83% | 37.5% | 0.0031842 | 0 | 0.0031842
G-106101-A1 | Fresno | Wood-Burning Firebox | Gas Fireplace |  |  |  | TRUE | 2021-11-22 | 2022-04-12 | 22.7 | 0 | 7% | 68% | 0.29946 | 24.17% | 59.17% | 0.001265 | 0 | 0.001265
G-111810-A1 | Tulare | Open Hearth Fireplace | Gas Insert |  |  |  | TRUE | 2021-11-30 | 2022-04-12 | 22.7 | 0 | 7% | 68% | 0.29946 | 53.33% | 43.33% | 0.0027917 | 0 | 0.0027917
G-117652-A1 | Kern | Wood-Burning Firebox | Gas Insert |  |  |  | FALSE | 2021-12-15 | 2022-04-12 | 22.7 | 0 | 7% | 68% | 0.29946 | 100% | 0% | 0.0052343 | 0 | 0.0052343
G-121879-A1 | Fresno | Open Hearth Fireplace | Gas Insert |  |  |  | TRUE | 2022-01-11 | 2022-04-12 | 22.7 | 0 | 7% | 68% | 0.29946 | 24.17% | 59.17% | 0.001265 | 0 | 0.001265
G-106734-A1 | Kern | Open Hearth Fireplace | Gas Insert |  |  |  | TRUE | 2022-01-14 | 2022-04-12 | 22.7 | 0 | 7% | 68% | 0.29946 | 30.83% | 50.83% | 0.0016139 | 0 | 0.0016139
G-123294-A1 | Fresno | Open Hearth Fireplace | Gas Insert |  |  |  | TRUE | 2022-01-14 | 2022-04-12 | 22.7 | 0 | 7% | 68% | 0.29946 | 24.17% | 59.17% | 0.001265 | 0 | 0.001265
G-117519-A1 | Kern | Wood-Burning Firebox | Gas Insert |  |  |  | TRUE | 2022-02-03 | 2022-04-12 | 22.7 | 0 | 7% | 68% | 0.29946 | 30.83% | 50.83% | 0.0016139 | 0 | 0.0016139
G-117775-A1 | Stanislaus | Non-Certified Wood Insert | Gas Fireplace |  |  |  | TRUE | 2022-02-08 | 2022-04-12 | 29.5 | 0 | 54% | 68% | 2.1 | 54.17% | 44.17% | 0.025838 | 0 | 0.025838
G-116959-A1 | Stanislaus | Wood-Burning Firebox | Gas Fireplace |  |  |  | TRUE | 2022-02-15 | 2022-04-12 | 22.7 | 0 | 7% | 68% | 0.29946 | 54.17% | 44.17% | 0.0028353 | 0 | 0.0028353
G-125472-A1 | Kern | Open Hearth Fireplace | Gas Insert |  |  |  | TRUE | 2022-02-15 | 2022-04-12 | 22.7 | 0 | 7% | 68% | 0.29946 | 30.83% | 50.83% | 0.0016139 | 0 | 0.0016139
G-125088-A1 | Fresno | Open Hearth Fireplace | Gas Insert |  |  |  | TRUE | 2022-02-17 | 2022-04-12 | 22.7 | 0 | 7% | 68% | 0.29946 | 24.17% | 59.17% | 0.001265 | 0 | 0.001265
G-115959-A1 | Fresno | Non-Certified Pellet Insert | Gas Insert |  |  |  | TRUE | 2022-02-18 | 2022-04-12 | 2.9 | 0 | 68% | 68% | 2.1 | 24.17% | 59.17% | 0.0011332 | 0 | 0.0011332
G-124145-A1 | Fresno | Wood-Burning Firebox | Gas Insert |  |  |  | TRUE | 2022-02-18 | 2022-04-12 | 22.7 | 0 | 7% | 68% | 0.29946 | 24.17% | 59.17% | 0.001265 | 0 | 0.001265
G-115310-A1 | Fresno | Wood-Burning Firebox | Gas Insert |  |  |  | TRUE | 2022-02-24 | 2022-04-12 | 22.7 | 0 | 7% | 68% | 0.29946 | 24.17% | 59.17% | 0.001265 | 0 | 0.001265
G-107803-A1 | Tulare | Wood-Burning Firebox | Gas Insert |  |  |  | TRUE | 2021-03-19 | 2022-04-13 | 22.7 | 0 | 7% | 68% | 0.29946 | 53.33% | 43.33% | 0.0027917 | 0 | 0.0027917
G-112146-A1 | Stanislaus | Wood-Burning Firebox | Gas Fireplace |  |  |  |  | 2021-05-24 | 2022-04-13 | 22.7 | 0 | 7% | 68% | 0.29946 | 100% | 0% | 0.0052343 | 0 | 0.0052343
G-112318-A1 | Tulare | Open Hearth Fireplace | Gas Insert |  |  |  | TRUE | 2021-07-21 | 2022-04-13 | 22.7 | 0 | 7% | 68% | 0.29946 | 53.33% | 43.33% | 0.0027917 | 0 | 0.0027917
G-112276-A1 | Madera | Non-Certified Wood Insert | Gas Fireplace |  |  |  |  | 2021-09-01 | 2022-04-13 | 29.5 | 0 | 54% | 68% | 2.1 | 100% | 0% | 0.047702 | 0 | 0.047702
G-115268-A1 | Fresno | Open Hearth Fireplace | Gas Insert |  |  |  | TRUE | 2021-09-18 | 2022-04-13 | 22.7 | 0 | 7% | 68% | 0.29946 | 24.17% | 59.17% | 0.001265 | 0 | 0.001265
G-118398-A1 | Fresno | Open Hearth Fireplace | Gas Insert |  |  |  | TRUE | 2021-10-22 | 2022-04-13 | 22.7 | 0 | 7% | 68% | 0.29946 | 24.17% | 59.17% | 0.001265 | 0 | 0.001265
G-113156-A1 | Fresno | Freestanding Certified Pellet Stove | Gas Fireplace |  |  |  | TRUE | 2021-12-20 | 2022-04-13 | 2.9 | 0 | 68% | 68% | 2.09 | 24.17% | 59.17% | 0.0011279 | 0 | 0.0011279
G-121295-A1 | Fresno | Wood-Burning Firebox | Gas Insert |  |  |  | TRUE | 2021-12-22 | 2022-04-13 | 22.7 | 0 | 7% | 68% | 0.29946 | 24.17% | 59.17% | 0.001265 | 0 | 0.001265
G-120627-A1 | Madera | Open Hearth Fireplace | Certified Wood Insert | 1.3 | 74 | Catalytic |  | 2021-12-27 | 2022-04-13 | 22.7 | 2.6 | 7% | 74% | 0.29946 | 100% | 0% | 0.0052343 | 5.6712e-05 | 0.0051776
G-122737-A1 | Fresno | Wood-Burning Firebox | Gas Insert |  |  |  | TRUE | 2022-01-03 | 2022-04-13 | 22.7 | 0 | 7% | 68% | 0.29946 | 24.17% | 59.17% | 0.001265 | 0 | 0.001265
G-120024-A1 | Kern | Wood-Burning Firebox | Gas Insert |  |  |  | TRUE | 2022-01-26 | 2022-04-13 | 22.7 | 0 | 7% | 68% | 0.29946 | 30.83% | 50.83% | 0.0016139 | 0 | 0.0016139
G-125010-A1 | San Joaquin | Open Hearth Fireplace | Gas Insert |  |  |  | TRUE | 2022-01-26 | 2022-04-13 | 22.7 | 0 | 7% | 68% | 0.29946 | 60.83% | 37.5% | 0.0031842 | 0 | 0.0031842
G-122193-A1 | Fresno | Open Hearth Fireplace | Gas Insert |  |  |  | TRUE | 2022-01-28 | 2022-04-13 | 22.7 | 0 | 7% | 68% | 0.29946 | 24.17% | 59.17% | 0.001265 | 0 | 0.001265
G-120045-A1 | Stanislaus | Wood-Burning Firebox | Gas Fireplace |  |  |  | TRUE | 2022-02-02 | 2022-04-13 | 22.7 | 0 | 7% | 68% | 0.29946 | 54.17% | 44.17% | 0.0028353 | 0 | 0.0028353
G-118505-A1 | Fresno | Wood-Burning Firebox | Gas Fireplace |  |  |  | TRUE | 2022-02-05 | 2022-04-13 | 22.7 | 0 | 7% | 68% | 0.29946 | 24.17% | 59.17% | 0.001265 | 0 | 0.001265
G-118667-A1 | Kern | Wood-Burning Firebox | Gas Insert |  |  |  | TRUE | 2022-02-05 | 2022-04-13 | 22.7 | 0 | 7% | 68% | 0.29946 | 30.83% | 50.83% | 0.0016139 | 0 | 0.0016139
G-125020-A1 | Kern | Wood-Burning Firebox | Gas Insert |  |  |  | TRUE | 2022-02-08 | 2022-04-13 | 22.7 | 0 | 7% | 68% | 0.29946 | 30.83% | 50.83% | 0.0016139 | 0 | 0.0016139
G-125195-A1 | San Joaquin | Open Hearth Fireplace | Gas Insert |  |  |  | TRUE | 2022-02-08 | 2022-04-13 | 22.7 | 0 | 7% | 68% | 0.29946 | 60.83% | 37.5% | 0.0031842 | 0 | 0.0031842
G-125351-A1 | Fresno | Open Hearth Fireplace | Gas Insert |  |  |  | TRUE | 2022-02-09 | 2022-04-13 | 22.7 | 0 | 7% | 68% | 0.29946 | 24.17% | 59.17% | 0.001265 | 0 | 0.001265
G-125085-A1 | Madera | Open Hearth Fireplace | Certified Wood Insert | 2.3 | 72 | Non-Catalytic | FALSE | 2022-02-09 | 2022-04-13 | 22.7 | 4.6 | 7% | 72% | 0.29946 | 100% | 0% | 0.0052343 | 0.00010312 | 0.0051312
G-125579-A1 | Tulare | Open Hearth Fireplace | Gas Insert |  |  |  | TRUE | 2022-02-12 | 2022-04-13 | 22.7 | 0 | 7% | 68% | 0.29946 | 53.33% | 43.33% | 0.0027917 | 0 | 0.0027917
G-121764-A1 | Fresno | Wood-Burning Firebox | Gas Insert |  |  |  | TRUE | 2022-02-14 | 2022-04-13 | 22.7 | 0 | 7% | 68% | 0.29946 | 24.17% | 59.17% | 0.001265 | 0 | 0.001265
G-125142-A1 | Fresno | Wood-Burning Firebox | Gas Insert |  |  |  | TRUE | 2022-02-16 | 2022-04-13 | 22.7 | 0 | 7% | 68% | 0.29946 | 24.17% | 59.17% | 0.001265 | 0 | 0.001265
G-123797-A1 | Fresno | Wood-Burning Firebox | Gas Insert |  |  |  | TRUE | 2022-02-18 | 2022-04-13 | 22.7 | 0 | 7% | 68% | 0.29946 | 24.17% | 59.17% | 0.001265 | 0 | 0.001265
G-125864-A1 | Tulare | Open Hearth Fireplace | Gas Insert |  |  |  | TRUE | 2022-02-18 | 2022-04-13 | 22.7 | 0 | 7% | 68% | 0.29946 | 53.33% | 43.33% | 0.0027917 | 0 | 0.0027917
G-122903-A1 | Fresno | Non-Certified Wood Insert | Certified Pellet Insert | 0.98 | 76 | Non-Catalytic |  | 2022-02-19 | 2022-04-13 | 29.5 | 1.96 | 54% | 76% | 2.1 | 100% | 0% | 0.047702 | 0.0022519 | 0.04545
G-125263-A1 | Madera | Open Hearth Fireplace | Gas Insert |  |  |  | TRUE | 2022-02-19 | 2022-04-13 | 22.7 | 0 | 7% | 68% | 0.29946 | 33.33% | 56.67% | 0.0017448 | 0 | 0.0017448
G-126081-A1 | Kern | Open Hearth Fireplace | Gas Insert |  |  |  | TRUE | 2022-02-19 | 2022-04-13 | 22.7 | 0 | 7% | 68% | 0.29946 | 30.83% | 50.83% | 0.0016139 | 0 | 0.0016139
G-126086-A1 | Tulare | Open Hearth Fireplace | Gas Insert |  |  |  | TRUE | 2022-02-19 | 2022-04-13 | 22.7 | 0 | 7% | 68% | 0.29946 | 53.33% | 43.33% | 0.0027917 | 0 | 0.0027917
G-125677-A1 | Fresno | Open Hearth Fireplace | Gas Insert |  |  |  | TRUE | 2022-02-22 | 2022-04-13 | 22.7 | 0 | 7% | 68% | 0.29946 | 24.17% | 59.17% | 0.001265 | 0 | 0.001265
G-118661-A1 | San Joaquin | Non-Certified Wood Insert | Certified Pellet Insert | 1.1 | 66 | Non-Catalytic |  | 2022-02-23 | 2022-04-13 | 29.5 | 2.2 | 54% | 66% | 2.1 | 100% | 0% | 0.047702 | 0.0029106 | 0.044791
G-125475-A1 | Tulare | Non-Certified Wood Insert | Gas Insert |  |  |  |  | 2022-03-01 | 2022-04-13 | 29.5 | 0 | 54% | 68% | 2.1 | 100% | 0% | 0.047702 | 0 | 0.047702
G-126385-A1 | Merced | Non-Certified Pellet Insert | Certified Pellet Insert | 0.49 | 63 | Non-Catalytic | FALSE | 2022-03-01 | 2022-04-13 | 2.9 | 0.98 | 68% | 63% | 2.1 | 100% | 0% | 0.0046893 | 0.0017104 | 0.0029789
G-125569-A1 | Merced | Wood-Burning Firebox | Gas Insert |  |  |  | TRUE | 2022-03-05 | 2022-04-13 | 22.7 | 0 | 7% | 68% | 0.29946 | 67.5% | 31.67% | 0.0035332 | 0 | 0.0035332
G-126842-A1 | Fresno | Open Hearth Fireplace | Gas Insert |  |  |  | TRUE | 2022-03-09 | 2022-04-13 | 22.7 | 0 | 7% | 68% | 0.29946 | 24.17% | 59.17% | 0.001265 | 0 | 0.001265
G-111910-A1 | Kings | Freestanding Non-Certified Wood Stove | Gas Fireplace |  |  |  | TRUE | 2021-10-21 | 2022-04-14 | 29.5 | 0 | 54% | 68% | 1.16 | 47.5% | 47.5% | 0.012516 | 0 | 0.012516
G-119393-A1 | Tulare | Non-Certified Wood Insert | Heat Pump - Ductless |  |  |  |  | 2021-10-30 | 2022-04-14 | 29.5 | 0 | 54% | 68% | 2.1 | 100% | 0% | 0.047702 | 0 | 0.047702
G-120882-A1 | Tulare | Non-Certified Wood Insert | Certified Wood Insert | 1.5 | 69 | Non-Catalytic |  | 2021-12-16 | 2022-04-14 | 29.5 | 3 | 54% | 69% | 2.1 | 100% | 0% | 0.047702 | 0.0037964 | 0.043905
G-123006-A1 | Kern | Open Hearth Fireplace | Gas Insert |  |  |  | TRUE | 2021-12-30 | 2022-04-14 | 22.7 | 0 | 7% | 68% | 0.29946 | 30.83% | 50.83% | 0.0016139 | 0 | 0.0016139
G-122625-A1 | Kern | Wood-Burning Firebox | Gas Insert |  |  |  | TRUE | 2022-01-18 | 2022-04-14 | 22.7 | 0 | 7% | 68% | 0.29946 | 30.83% | 50.83% | 0.0016139 | 0 | 0.0016139
G-123800-A1 | Kern | Wood-Burning Firebox | Gas Insert |  |  |  | TRUE | 2022-01-24 | 2022-04-14 | 22.7 | 0 | 7% | 68% | 0.29946 | 30.83% | 50.83% | 0.0016139 | 0 | 0.0016139
G-125101-A1 | Kern | Open Hearth Fireplace | Gas Insert |  |  |  | TRUE | 2022-01-26 | 2022-04-14 | 22.7 | 0 | 7% | 68% | 0.29946 | 30.83% | 50.83% | 0.0016139 | 0 | 0.0016139
G-113778-A1 | Fresno | Wood-Burning Firebox | Gas Insert |  |  |  | TRUE | 2022-02-03 | 2022-04-14 | 22.7 | 0 | 7% | 68% | 0.29946 | 24.17% | 59.17% | 0.001265 | 0 | 0.001265
G-117515-A1 | Fresno | Wood-Burning Firebox | Gas Insert |  |  |  | TRUE | 2022-02-03 | 2022-04-14 | 22.7 | 0 | 7% | 68% | 0.29946 | 24.17% | 59.17% | 0.001265 | 0 | 0.001265
G-121718-A1 | Kern | Wood-Burning Firebox | Gas Insert |  |  |  | TRUE | 2022-02-09 | 2022-04-14 | 22.7 | 0 | 7% | 68% | 0.29946 | 30.83% | 50.83% | 0.0016139 | 0 | 0.0016139
G-121869-A1 | Kern | Open Hearth Fireplace | Gas Insert |  |  |  | TRUE | 2022-02-09 | 2022-04-14 | 22.7 | 0 | 7% | 68% | 0.29946 | 30.83% | 50.83% | 0.0016139 | 0 | 0.0016139
G-125161-A1 | Tulare | Open Hearth Fireplace | Gas Insert |  |  |  | FALSE | 2022-02-09 | 2022-04-14 | 22.7 | 0 | 7% | 68% | 0.29946 | 100% | 0% | 0.0052343 | 0 | 0.0052343
G-125474-A1 | Kern | Open Hearth Fireplace | Gas Insert |  |  |  | TRUE | 2022-02-10 | 2022-04-14 | 22.7 | 0 | 7% | 68% | 0.29946 | 30.83% | 50.83% | 0.0016139 | 0 | 0.0016139
G-125076-A1 | Fresno | Wood-Burning Firebox | Gas Insert |  |  |  | TRUE | 2022-02-11 | 2022-04-14 | 22.7 | 0 | 7% | 68% | 0.29946 | 24.17% | 59.17% | 0.001265 | 0 | 0.001265
G-125530-A1 | Fresno | Open Hearth Fireplace | Gas Insert |  |  |  | TRUE | 2022-02-12 | 2022-04-14 | 22.7 | 0 | 7% | 68% | 0.29946 | 24.17% | 59.17% | 0.001265 | 0 | 0.001265
G-119858-A1 | Fresno | Open Hearth Fireplace | Gas Insert |  |  |  | TRUE | 2022-02-17 | 2022-04-14 | 22.7 | 0 | 7% | 68% | 0.29946 | 24.17% | 59.17% | 0.001265 | 0 | 0.001265
G-125922-A1 | Fresno | Wood-Burning Firebox | Gas Insert |  |  |  | TRUE | 2022-02-17 | 2022-04-14 | 22.7 | 0 | 7% | 68% | 0.29946 | 24.17% | 59.17% | 0.001265 | 0 | 0.001265
G-125947-A1 | Fresno | Wood-Burning Firebox | Gas Insert |  |  |  | TRUE | 2022-02-17 | 2022-04-14 | 22.7 | 0 | 7% | 68% | 0.29946 | 24.17% | 59.17% | 0.001265 | 0 | 0.001265
G-126069-A1 | Fresno | Wood-Burning Firebox | Gas Insert |  |  |  | TRUE | 2022-02-17 | 2022-04-14 | 22.7 | 0 | 7% | 68% | 0.29946 | 24.17% | 59.17% | 0.001265 | 0 | 0.001265
G-125384-A1 | Fresno | Open Hearth Fireplace | Heat Pump - Ducted |  |  |  | TRUE | 2022-02-17 | 2022-04-14 | 22.7 | 0 | 7% | 68% | 0.29946 | 24.17% | 59.17% | 0.001265 | 0 | 0.001265
G-119384-A1 | Kern | Open Hearth Fireplace | Gas Insert |  |  |  | TRUE | 2022-02-18 | 2022-04-14 | 22.7 | 0 | 7% | 68% | 0.29946 | 30.83% | 50.83% | 0.0016139 | 0 | 0.0016139
G-122955-A1 | Fresno | Wood-Burning Firebox | Gas Insert |  |  |  | TRUE | 2022-02-18 | 2022-04-14 | 22.7 | 0 | 7% | 68% | 0.29946 | 24.17% | 59.17% | 0.001265 | 0 | 0.001265
G-123082-A1 | Kern | Open Hearth Fireplace | Gas Insert |  |  |  | TRUE | 2022-02-18 | 2022-04-14 | 22.7 | 0 | 7% | 68% | 0.29946 | 30.83% | 50.83% | 0.0016139 | 0 | 0.0016139
G-124077-A1 | Kern | Non-Certified Wood Insert | Gas Insert |  |  |  | TRUE | 2022-02-18 | 2022-04-14 | 29.5 | 0 | 54% | 68% | 2.1 | 30.83% | 50.83% | 0.014708 | 0 | 0.014708
G-126088-A1 | Fresno | Wood-Burning Firebox | Gas Insert |  |  |  | TRUE | 2022-02-19 | 2022-04-14 | 22.7 | 0 | 7% | 68% | 0.29946 | 24.17% | 59.17% | 0.001265 | 0 | 0.001265
G-121903-A1 | Fresno | Open Hearth Fireplace | Gas Insert |  |  |  | TRUE | 2022-02-21 | 2022-04-14 | 22.7 | 0 | 7% | 68% | 0.29946 | 24.17% | 59.17% | 0.001265 | 0 | 0.001265
G-124036-A1 | Fresno | Wood-Burning Firebox | Gas Insert |  |  |  | TRUE | 2022-02-21 | 2022-04-14 | 22.7 | 0 | 7% | 68% | 0.29946 | 24.17% | 59.17% | 0.001265 | 0 | 0.001265
G-125014-A1 | Kern | Wood-Burning Firebox | Gas Insert |  |  |  | TRUE | 2022-02-22 | 2022-04-14 | 22.7 | 0 | 7% | 68% | 0.29946 | 30.83% | 50.83% | 0.0016139 | 0 | 0.0016139
G-119804-A1 | Fresno | Wood-Burning Firebox | Gas Insert |  |  |  | TRUE | 2022-02-23 | 2022-04-14 | 22.7 | 0 | 7% | 68% | 0.29946 | 24.17% | 59.17% | 0.001265 | 0 | 0.001265
G-125449-A1 | Fresno | Open Hearth Fireplace | Gas Insert |  |  |  | TRUE | 2022-02-23 | 2022-04-14 | 22.7 | 0 | 7% | 68% | 0.29946 | 24.17% | 59.17% | 0.001265 | 0 | 0.001265
G-125641-A1 | Tulare | Freestanding Non-Certified Pellet Stove | Freestanding Gas Stove |  |  |  |  | 2022-02-24 | 2022-04-14 | 2.9 | 0 | 68% | 68% | 2.4 | 100% | 0% | 0.0053592 | 0 | 0.0053592
G-126378-A1 | Fresno | Wood-Burning Firebox | Gas Insert |  |  |  | TRUE | 2022-02-24 | 2022-04-14 | 22.7 | 0 | 7% | 68% | 0.29946 | 24.17% | 59.17% | 0.001265 | 0 | 0.001265
G-112962-A1 | Fresno | Open Hearth Fireplace | Gas Insert |  |  |  | TRUE | 2022-02-25 | 2022-04-14 | 22.7 | 0 | 7% | 68% | 0.29946 | 24.17% | 59.17% | 0.001265 | 0 | 0.001265
G-119245-A1 | Kern | Open Hearth Fireplace | Gas Insert |  |  |  | TRUE | 2022-02-25 | 2022-04-14 | 22.7 | 0 | 7% | 68% | 0.29946 | 30.83% | 50.83% | 0.0016139 | 0 | 0.0016139
G-125625-A1 | Stanislaus | Open Hearth Fireplace | Gas Insert |  |  |  | TRUE | 2022-02-25 | 2022-04-14 | 22.7 | 0 | 7% | 68% | 0.29946 | 54.17% | 44.17% | 0.0028353 | 0 | 0.0028353
G-126401-A1 | Kern | Open Hearth Fireplace | Gas Insert |  |  |  | TRUE | 2022-02-25 | 2022-04-14 | 22.7 | 0 | 7% | 68% | 0.29946 | 30.83% | 50.83% | 0.0016139 | 0 | 0.0016139
G-126013-A1 | Fresno | Non-Certified Wood Insert | Gas Insert |  |  |  |  | 2022-02-26 | 2022-04-14 | 29.5 | 0 | 54% | 68% | 2.1 | 100% | 0% | 0.047702 | 0 | 0.047702
G-126700-A1 | Stanislaus | Wood-Burning Firebox | Gas Insert |  |  |  | TRUE | 2022-03-18 | 2022-04-14 | 22.7 | 0 | 7% | 68% | 0.29946 | 54.17% | 44.17% | 0.0028353 | 0 | 0.0028353
G-117793-A1 | Merced | Open Hearth Fireplace | Gas Fireplace |  |  |  | TRUE | 2021-11-28 | 2022-04-15 | 22.7 | 0 | 7% | 68% | 0.29946 | 67.5% | 31.67% | 0.0035332 | 0 | 0.0035332
G-121827-A1 | Kern | Wood-Burning Firebox | Gas Insert |  |  |  | TRUE | 2021-12-16 | 2022-04-15 | 22.7 | 0 | 7% | 68% | 0.29946 | 30.83% | 50.83% | 0.0016139 | 0 | 0.0016139
G-122225-A1 | Kern | Open Hearth Fireplace | Gas Insert |  |  |  | TRUE | 2021-12-27 | 2022-04-15 | 22.7 | 0 | 7% | 68% | 0.29946 | 30.83% | 50.83% | 0.0016139 | 0 | 0.0016139
G-120188-A1 | Kern | Wood-Burning Firebox | Gas Insert |  |  |  | TRUE | 2022-01-20 | 2022-04-15 | 22.7 | 0 | 7% | 68% | 0.29946 | 30.83% | 50.83% | 0.0016139 | 0 | 0.0016139
G-122122-A1 | Tulare | Open Hearth Fireplace | Certified Wood Insert | 1.1 | 68 | Non-Catalytic |  | 2022-02-02 | 2022-04-15 | 22.7 | 2.2 | 7% | 68% | 0.29946 | 100% | 0% | 0.0052343 | 5.2221e-05 | 0.0051821
G-121378-A1 | Fresno | Open Hearth Fireplace | Gas Insert |  |  |  | TRUE | 2022-02-09 | 2022-04-15 | 22.7 | 0 | 7% | 68% | 0.29946 | 24.17% | 59.17% | 0.001265 | 0 | 0.001265
G-122471-A1 | Fresno | Wood-Burning Firebox | Gas Fireplace |  |  |  | TRUE | 2022-02-17 | 2022-04-15 | 22.7 | 0 | 7% | 68% | 0.29946 | 24.17% | 59.17% | 0.001265 | 0 | 0.001265
G-126191-A1 | Fresno | Wood-Burning Firebox | Gas Insert |  |  |  | TRUE | 2022-02-18 | 2022-04-15 | 22.7 | 0 | 7% | 68% | 0.29946 | 24.17% | 59.17% | 0.001265 | 0 | 0.001265
G-121605-A1 | Fresno | Non-Certified Wood Insert | Gas Insert |  |  |  | TRUE | 2021-12-30 | 2022-04-18 | 29.5 | 0 | 54% | 68% | 2.1 | 24.17% | 59.17% | 0.011528 | 0 | 0.011528
G-123791-A1 | Madera | Open Hearth Fireplace | Gas Insert |  |  |  | TRUE | 2022-01-25 | 2022-04-18 | 22.7 | 0 | 7% | 68% | 0.29946 | 33.33% | 56.67% | 0.0017448 | 0 | 0.0017448
G-123806-A1 | Tulare | Open Hearth Fireplace | Gas Insert |  |  |  | TRUE | 2022-02-01 | 2022-04-18 | 22.7 | 0 | 7% | 68% | 0.29946 | 53.33% | 43.33% | 0.0027917 | 0 | 0.0027917
G-121381-A1 | Fresno | Wood-Burning Firebox | Gas Fireplace |  |  |  | TRUE | 2022-02-11 | 2022-04-18 | 22.7 | 0 | 7% | 68% | 0.29946 | 24.17% | 59.17% | 0.001265 | 0 | 0.001265
G-121119-A1 | Fresno | Wood-Burning Firebox | Gas Insert |  |  |  | TRUE | 2022-02-21 | 2022-04-18 | 22.7 | 0 | 7% | 68% | 0.29946 | 24.17% | 59.17% | 0.001265 | 0 | 0.001265
G-124510-A1 | Fresno | Open Hearth Fireplace | Gas Insert |  |  |  | TRUE | 2022-02-22 | 2022-04-18 | 22.7 | 0 | 7% | 68% | 0.29946 | 24.17% | 59.17% | 0.001265 | 0 | 0.001265
G-120727-A1 | Madera | Open Hearth Fireplace | Gas Insert |  |  |  | TRUE | 2022-02-23 | 2022-04-18 | 22.7 | 0 | 7% | 68% | 0.29946 | 33.33% | 56.67% | 0.0017448 | 0 | 0.0017448
G-122306-A1 | Kern | Open Hearth Fireplace | Gas Insert |  |  |  | TRUE | 2022-02-23 | 2022-04-18 | 22.7 | 0 | 7% | 68% | 0.29946 | 30.83% | 50.83% | 0.0016139 | 0 | 0.0016139
G-122446-A1 | Merced | Open Hearth Fireplace | Certified Wood Insert | 1.3 | 74 | Catalytic | FALSE | 2021-12-29 | 2022-04-19 | 22.7 | 2.6 | 7% | 74% | 0.29946 | 100% | 0% | 0.0052343 | 5.6712e-05 | 0.0051776
G-119686-A1 | San Joaquin | Wood-Burning Firebox | Gas Insert |  |  |  | TRUE | 2022-01-05 | 2022-04-20 | 22.7 | 0 | 7% | 68% | 0.29946 | 60.83% | 37.5% | 0.0031842 | 0 | 0.0031842
G-122601-A1 | Fresno | Wood-Burning Firebox | Gas Insert |  |  |  | TRUE | 2022-01-15 | 2022-04-20 | 22.7 | 0 | 7% | 68% | 0.29946 | 24.17% | 59.17% | 0.001265 | 0 | 0.001265
G-124159-A1 | Stanislaus | Wood-Burning Firebox | Gas Fireplace |  |  |  | TRUE | 2022-01-27 | 2022-04-20 | 22.7 | 0 | 7% | 68% | 0.29946 | 54.17% | 44.17% | 0.0028353 | 0 | 0.0028353
G-124544-A1 | Kern | Open Hearth Fireplace | Gas Insert |  |  |  | TRUE | 2022-01-27 | 2022-04-20 | 22.7 | 0 | 7% | 68% | 0.29946 | 30.83% | 50.83% | 0.0016139 | 0 | 0.0016139
G-123014-A1 | Stanislaus | Open Hearth Fireplace | Gas Insert |  |  |  | TRUE | 2022-01-28 | 2022-04-20 | 22.7 | 0 | 7% | 68% | 0.29946 | 54.17% | 44.17% | 0.0028353 | 0 | 0.0028353
G-123676-A1 | Tulare | Open Hearth Fireplace | Gas Insert |  |  |  | TRUE | 2022-01-29 | 2022-04-20 | 22.7 | 0 | 7% | 68% | 0.29946 | 53.33% | 43.33% | 0.0027917 | 0 | 0.0027917
G-124249-A1 | Fresno | Open Hearth Fireplace | Heat Pump - Ducted |  |  |  | TRUE | 2022-01-31 | 2022-04-20 | 22.7 | 0 | 7% | 68% | 0.29946 | 24.17% | 59.17% | 0.001265 | 0 | 0.001265
G-103154-A1 | Stanislaus | Open Hearth Fireplace | Gas Insert |  |  |  | TRUE | 2022-02-04 | 2022-04-20 | 22.7 | 0 | 7% | 68% | 0.29946 | 54.17% | 44.17% | 0.0028353 | 0 | 0.0028353
G-122804-A1 | Tulare | Open Hearth Fireplace | Gas Insert |  |  |  | TRUE | 2022-02-04 | 2022-04-20 | 22.7 | 0 | 7% | 68% | 0.29946 | 53.33% | 43.33% | 0.0027917 | 0 | 0.0027917
G-125116-A1 | Stanislaus | Open Hearth Fireplace | Gas Insert |  |  |  | TRUE | 2022-02-05 | 2022-04-20 | 22.7 | 0 | 7% | 68% | 0.29946 | 54.17% | 44.17% | 0.0028353 | 0 | 0.0028353
G-124084-A1 | San Joaquin | Non-Certified Wood Insert | Gas Insert |  |  |  | TRUE | 2022-02-07 | 2022-04-20 | 29.5 | 0 | 54% | 68% | 2.1 | 60.83% | 37.5% | 0.029018 | 0 | 0.029018
G-123951-A1 | Kern | Open Hearth Fireplace | Gas Insert |  |  |  | TRUE | 2022-02-09 | 2022-04-20 | 22.7 | 0 | 7% | 68% | 0.29946 | 30.83% | 50.83% | 0.0016139 | 0 | 0.0016139
G-124247-A1 | Fresno | Open Hearth Fireplace | Gas Insert |  |  |  | TRUE | 2022-02-10 | 2022-04-20 | 22.7 | 0 | 7% | 68% | 0.29946 | 24.17% | 59.17% | 0.001265 | 0 | 0.001265
G-123122-A1 | Kern | Wood-Burning Firebox | Gas Insert |  |  |  | TRUE | 2022-02-11 | 2022-04-20 | 22.7 | 0 | 7% | 68% | 0.29946 | 30.83% | 50.83% | 0.0016139 | 0 | 0.0016139
G-114222-A1 | Stanislaus | Wood-Burning Firebox | Gas Fireplace |  |  |  | TRUE | 2022-02-14 | 2022-04-20 | 22.7 | 0 | 7% | 68% | 0.29946 | 54.17% | 44.17% | 0.0028353 | 0 | 0.0028353
G-118350-A1 | Kern | Open Hearth Fireplace | Gas Fireplace |  |  |  | TRUE | 2022-02-15 | 2022-04-20 | 22.7 | 0 | 7% | 68% | 0.29946 | 30.83% | 50.83% | 0.0016139 | 0 | 0.0016139
G-126068-A1 | Kern | Open Hearth Fireplace | Gas Insert |  |  |  | TRUE | 2022-02-15 | 2022-04-20 | 22.7 | 0 | 7% | 68% | 0.29946 | 30.83% | 50.83% | 0.0016139 | 0 | 0.0016139
G-121975-A1 | Fresno | Wood-Burning Firebox | Gas Insert |  |  |  | TRUE | 2022-02-17 | 2022-04-20 | 22.7 | 0 | 7% | 68% | 0.29946 | 24.17% | 59.17% | 0.001265 | 0 | 0.001265
G-124666-A1 | Fresno | Wood-Burning Firebox | Gas Insert |  |  |  | TRUE | 2022-02-17 | 2022-04-20 | 22.7 | 0 | 7% | 68% | 0.29946 | 24.17% | 59.17% | 0.001265 | 0 | 0.001265
G-123942-A1 | Stanislaus | Open Hearth Fireplace | Gas Insert |  |  |  | TRUE | 2022-02-18 | 2022-04-20 | 22.7 | 0 | 7% | 68% | 0.29946 | 54.17% | 44.17% | 0.0028353 | 0 | 0.0028353
G-124060-A1 | Tulare | Open Hearth Fireplace | Gas Insert |  |  |  | TRUE | 2022-02-18 | 2022-04-20 | 22.7 | 0 | 7% | 68% | 0.29946 | 53.33% | 43.33% | 0.0027917 | 0 | 0.0027917
G-124167-A1 | Fresno | Wood-Burning Firebox | Gas Insert |  |  |  | TRUE | 2022-02-18 | 2022-04-20 | 22.7 | 0 | 7% | 68% | 0.29946 | 24.17% | 59.17% | 0.001265 | 0 | 0.001265
G-122547-A1 | Fresno | Open Hearth Fireplace | Gas Insert |  |  |  | TRUE | 2022-02-21 | 2022-04-20 | 22.7 | 0 | 7% | 68% | 0.29946 | 24.17% | 59.17% | 0.001265 | 0 | 0.001265
G-125019-A1 | Fresno | Open Hearth Fireplace | Gas Insert |  |  |  | TRUE | 2022-02-21 | 2022-04-20 | 22.7 | 0 | 7% | 68% | 0.29946 | 24.17% | 59.17% | 0.001265 | 0 | 0.001265
G-115000-A1 | Kern | Wood-Burning Firebox | Gas Insert |  |  |  | TRUE | 2022-02-22 | 2022-04-20 | 22.7 | 0 | 7% | 68% | 0.29946 | 30.83% | 50.83% | 0.0016139 | 0 | 0.0016139
G-118782-A1 | San Joaquin | Open Hearth Fireplace | Gas Insert |  |  |  | TRUE | 2022-02-22 | 2022-04-20 | 22.7 | 0 | 7% | 68% | 0.29946 | 60.83% | 37.5% | 0.0031842 | 0 | 0.0031842
G-124089-A1 | Merced | Open Hearth Fireplace | Gas Insert |  |  |  | TRUE | 2022-02-22 | 2022-04-20 | 22.7 | 0 | 7% | 68% | 0.29946 | 67.5% | 31.67% | 0.0035332 | 0 | 0.0035332
G-124403-A1 | San Joaquin | Wood-Burning Firebox | Gas Insert |  |  |  | TRUE | 2022-02-22 | 2022-04-20 | 22.7 | 0 | 7% | 68% | 0.29946 | 60.83% | 37.5% | 0.0031842 | 0 | 0.0031842
G-121306-A1 | Fresno | Open Hearth Fireplace | Gas Insert |  |  |  | TRUE | 2022-02-23 | 2022-04-20 | 22.7 | 0 | 7% | 68% | 0.29946 | 24.17% | 59.17% | 0.001265 | 0 | 0.001265
G-124535-A1 | Fresno | Open Hearth Fireplace | Gas Insert |  |  |  | TRUE | 2022-02-24 | 2022-04-20 | 22.7 | 0 | 7% | 68% | 0.29946 | 24.17% | 59.17% | 0.001265 | 0 | 0.001265
G-125289-A1 | Stanislaus | Open Hearth Fireplace | Gas Insert |  |  |  | TRUE | 2022-02-24 | 2022-04-20 | 22.7 | 0 | 7% | 68% | 0.29946 | 54.17% | 44.17% | 0.0028353 | 0 | 0.0028353
G-124401-A1 | Fresno | Open Hearth Fireplace | Gas Insert |  |  |  | TRUE | 2022-02-25 | 2022-04-20 | 22.7 | 0 | 7% | 68% | 0.29946 | 24.17% | 59.17% | 0.001265 | 0 | 0.001265
G-124514-A1 | Fresno | Open Hearth Fireplace | Gas Insert |  |  |  | TRUE | 2022-02-25 | 2022-04-20 | 22.7 | 0 | 7% | 68% | 0.29946 | 24.17% | 59.17% | 0.001265 | 0 | 0.001265
G-124678-A1 | Fresno | Open Hearth Fireplace | Gas Insert |  |  |  | TRUE | 2022-02-25 | 2022-04-20 | 22.7 | 0 | 7% | 68% | 0.29946 | 24.17% | 59.17% | 0.001265 | 0 | 0.001265
G-120247-A1 | Fresno | Non-Certified Wood Insert | Gas Insert |  |  |  | TRUE | 2022-02-28 | 2022-04-20 | 29.5 | 0 | 54% | 68% | 2.1 | 24.17% | 59.17% | 0.011528 | 0 | 0.011528
G-123830-A1 | Fresno | Wood-Burning Firebox | Gas Insert |  |  |  | TRUE | 2022-02-28 | 2022-04-20 | 22.7 | 0 | 7% | 68% | 0.29946 | 24.17% | 59.17% | 0.001265 | 0 | 0.001265
G-126203-A1 | Fresno | Open Hearth Fireplace | Gas Insert |  |  |  | TRUE | 2022-02-28 | 2022-04-20 | 22.7 | 0 | 7% | 68% | 0.29946 | 24.17% | 59.17% | 0.001265 | 0 | 0.001265
G-124316-A1 | Fresno | Open Hearth Fireplace | Gas Insert |  |  |  | TRUE | 2022-03-01 | 2022-04-20 | 22.7 | 0 | 7% | 68% | 0.29946 | 24.17% | 59.17% | 0.001265 | 0 | 0.001265
G-126631-A1 | San Joaquin | Open Hearth Fireplace | Gas Insert |  |  |  | TRUE | 2022-03-01 | 2022-04-20 | 22.7 | 0 | 7% | 68% | 0.29946 | 60.83% | 37.5% | 0.0031842 | 0 | 0.0031842
G-123109-A1 | Fresno | Wood-Burning Firebox | Gas Insert |  |  |  | TRUE | 2022-03-02 | 2022-04-20 | 22.7 | 0 | 7% | 68% | 0.29946 | 24.17% | 59.17% | 0.001265 | 0 | 0.001265
G-125495-A1 | Fresno | Wood-Burning Firebox | Gas Insert |  |  |  | TRUE | 2022-03-02 | 2022-04-20 | 22.7 | 0 | 7% | 68% | 0.29946 | 24.17% | 59.17% | 0.001265 | 0 | 0.001265
G-126796-A1 | Fresno | Certified Pellet Insert | Gas Insert |  |  |  | TRUE | 2022-03-02 | 2022-04-20 | 2.9 | 0 | 68% | 68% | 2.1 | 24.17% | 59.17% | 0.0011332 | 0 | 0.0011332
G-124366-A1 | Stanislaus | Wood-Burning Firebox | Gas Insert |  |  |  | TRUE | 2022-01-26 | 2022-04-21 | 22.7 | 0 | 7% | 68% | 0.29946 | 54.17% | 44.17% | 0.0028353 | 0 | 0.0028353
G-122443-A1 | Madera | Open Hearth Fireplace | Gas Insert |  |  |  | TRUE | 2022-02-03 | 2022-04-21 | 22.7 | 0 | 7% | 68% | 0.29946 | 33.33% | 56.67% | 0.0017448 | 0 | 0.0017448
G-124375-A1 | Fresno | Wood-Burning Firebox | Gas Fireplace |  |  |  | TRUE | 2022-02-17 | 2022-04-21 | 22.7 | 0 | 7% | 68% | 0.29946 | 24.17% | 59.17% | 0.001265 | 0 | 0.001265
G-125855-A1 | Kern | Wood-Burning Firebox | Gas Insert |  |  |  | TRUE | 2022-02-21 | 2022-04-21 | 22.7 | 0 | 7% | 68% | 0.29946 | 30.83% | 50.83% | 0.0016139 | 0 | 0.0016139
G-120352-A1 | Kern | Open Hearth Fireplace | Gas Insert |  |  |  | TRUE | 2022-02-22 | 2022-04-21 | 22.7 | 0 | 7% | 68% | 0.29946 | 30.83% | 50.83% | 0.0016139 | 0 | 0.0016139
G-123088-A1 | Fresno | Wood-Burning Firebox | Gas Insert |  |  |  | TRUE | 2022-02-23 | 2022-04-21 | 22.7 | 0 | 7% | 68% | 0.29946 | 24.17% | 59.17% | 0.001265 | 0 | 0.001265
G-124545-A1 | San Joaquin | Wood-Burning Firebox | Gas Insert |  |  |  | TRUE | 2022-02-23 | 2022-04-21 | 22.7 | 0 | 7% | 68% | 0.29946 | 60.83% | 37.5% | 0.0031842 | 0 | 0.0031842
G-125664-A1 | Kern | Wood-Burning Firebox | Gas Insert |  |  |  | TRUE | 2022-02-23 | 2022-04-21 | 22.7 | 0 | 7% | 68% | 0.29946 | 30.83% | 50.83% | 0.0016139 | 0 | 0.0016139
G-125925-A1 | Kern | Open Hearth Fireplace | Gas Insert |  |  |  | TRUE | 2022-02-23 | 2022-04-21 | 22.7 | 0 | 7% | 68% | 0.29946 | 30.83% | 50.83% | 0.0016139 | 0 | 0.0016139
G-122103-A1 | Fresno | Open Hearth Fireplace | Gas Insert |  |  |  | TRUE | 2022-02-24 | 2022-04-21 | 22.7 | 0 | 7% | 68% | 0.29946 | 24.17% | 59.17% | 0.001265 | 0 | 0.001265
G-125515-A1 | Fresno | Wood-Burning Firebox | Gas Insert |  |  |  | TRUE | 2022-03-01 | 2022-04-21 | 22.7 | 0 | 7% | 68% | 0.29946 | 24.17% | 59.17% | 0.001265 | 0 | 0.001265
G-125518-A1 | Fresno | Wood-Burning Firebox | Gas Insert |  |  |  | TRUE | 2022-03-01 | 2022-04-21 | 22.7 | 0 | 7% | 68% | 0.29946 | 24.17% | 59.17% | 0.001265 | 0 | 0.001265
G-125550-A1 | Fresno | Open Hearth Fireplace | Gas Insert |  |  |  | TRUE | 2022-03-01 | 2022-04-21 | 22.7 | 0 | 7% | 68% | 0.29946 | 24.17% | 59.17% | 0.001265 | 0 | 0.001265
G-124388-A1 | Kern | Open Hearth Fireplace | Gas Insert |  |  |  | TRUE | 2022-03-03 | 2022-04-21 | 22.7 | 0 | 7% | 68% | 0.29946 | 30.83% | 50.83% | 0.0016139 | 0 | 0.0016139
G-125016-A1 | Kern | Wood-Burning Firebox | Gas Insert |  |  |  | TRUE | 2022-03-03 | 2022-04-21 | 22.7 | 0 | 7% | 68% | 0.29946 | 30.83% | 50.83% | 0.0016139 | 0 | 0.0016139
G-126924-A1 | Tulare | Non-Certified Wood Insert | Gas Fireplace |  |  |  | TRUE | 2022-03-04 | 2022-04-21 | 29.5 | 0 | 54% | 68% | 2.1 | 53.33% | 43.33% | 0.025441 | 0 | 0.025441
G-118634-A1 | Fresno | Wood-Burning Firebox | Certified Pellet Insert | 1.1 | 76 | Non-Catalytic | FALSE | 2021-10-27 | 2022-04-25 | 22.7 | 2.2 | 7% | 76% | 0.29946 | 100% | 0% | 0.0052343 | 4.6724e-05 | 0.0051876
G-118642-A1 | Tulare | Non-Certified Wood Insert | Certified Pellet Insert | 1.5 | 68 | Non-Catalytic | TRUE | 2021-11-15 | 2022-04-25 | 29.5 | 3 | 54% | 68% | 2.1 | 53.33% | 43.33% | 0.025441 | 0.0022885 | 0.023152
G-121828-A1 | Kern | Wood-Burning Firebox | Gas Insert |  |  |  | TRUE | 2021-12-21 | 2022-04-25 | 22.7 | 0 | 7% | 68% | 0.29946 | 30.83% | 50.83% | 0.0016139 | 0 | 0.0016139
G-88681-A1 | Kern | Open Hearth Fireplace | Gas Insert |  |  |  | TRUE | 2022-01-13 | 2022-04-25 | 22.7 | 0 | 7% | 68% | 0.29946 | 30.83% | 50.83% | 0.0016139 | 0 | 0.0016139
G-123977-A1 | Tulare | Open Hearth Fireplace | Certified Pellet Insert | 1.5 | 68 | Non-Catalytic | FALSE | 2022-01-15 | 2022-04-25 | 22.7 | 3 | 7% | 68% | 0.29946 | 100% | 0% | 0.0052343 | 7.1211e-05 | 0.0051631
G-123090-A1 | Tulare | Open Hearth Fireplace | Gas Insert |  |  |  | TRUE | 2022-01-17 | 2022-04-25 | 22.7 | 0 | 7% | 68% | 0.29946 | 53.33% | 43.33% | 0.0027917 | 0 | 0.0027917
G-122854-A1 | Fresno | Open Hearth Fireplace | Gas Fireplace |  |  |  | TRUE | 2022-01-22 | 2022-04-25 | 22.7 | 0 | 7% | 68% | 0.29946 | 24.17% | 59.17% | 0.001265 | 0 | 0.001265
G-123262-A1 | Stanislaus | Non-Certified Wood Insert | Gas Insert |  |  |  | TRUE | 2022-01-31 | 2022-04-25 | 29.5 | 0 | 54% | 68% | 2.1 | 54.17% | 44.17% | 0.025838 | 0 | 0.025838
G-124648-A1 | Kern | Wood-Burning Firebox | Gas Insert |  |  |  | TRUE | 2022-02-14 | 2022-04-25 | 22.7 | 0 | 7% | 68% | 0.29946 | 30.83% | 50.83% | 0.0016139 | 0 | 0.0016139
G-125120-A1 | Fresno | Wood-Burning Firebox | Heat Pump - Ducted |  |  |  | TRUE | 2022-02-17 | 2022-04-25 | 22.7 | 0 | 7% | 68% | 0.29946 | 24.17% | 59.17% | 0.001265 | 0 | 0.001265
G-125651-A1 | Fresno | Certified Wood Insert | Gas Insert |  |  |  | FALSE | 2022-02-26 | 2022-04-25 | 14.5785 | 0 | 68% | 68% | 2.1 | 100% | 0% | 0.023573 | 0 | 0.023573
G-123043-A1 | Fresno | Open Hearth Fireplace | Gas Insert |  |  |  | TRUE | 2022-03-01 | 2022-04-25 | 22.7 | 0 | 7% | 68% | 0.29946 | 24.17% | 59.17% | 0.001265 | 0 | 0.001265
G-125878-A1 | Fresno | Open Hearth Fireplace | Gas Insert |  |  |  | TRUE | 2022-03-02 | 2022-04-25 | 22.7 | 0 | 7% | 68% | 0.29946 | 24.17% | 59.17% | 0.001265 | 0 | 0.001265
G-105534-A1 | Fresno | Open Hearth Fireplace | Gas Insert |  |  |  | TRUE | 2022-03-03 | 2022-04-25 | 22.7 | 0 | 7% | 68% | 0.29946 | 24.17% | 59.17% | 0.001265 | 0 | 0.001265
G-125880-A1 | Fresno | Freestanding Non-Certified Wood Stove | Freestanding Certified Wood Stove | 1.7 | 74 | Non-Catalytic | FALSE | 2022-03-03 | 2022-04-25 | 29.5 | 3.4 | 54% | 74% | 2.09 | 100% | 0% | 0.047474 | 0.0039928 | 0.043482
G-121005-A1 | Fresno | Open Hearth Fireplace | Gas Insert |  |  |  | TRUE | 2022-03-04 | 2022-04-25 | 22.7 | 0 | 7% | 68% | 0.29946 | 24.17% | 59.17% | 0.001265 | 0 | 0.001265
G-123047-A1 | Fresno | Open Hearth Fireplace | Gas Insert |  |  |  | TRUE | 2022-03-07 | 2022-04-25 | 22.7 | 0 | 7% | 68% | 0.29946 | 24.17% | 59.17% | 0.001265 | 0 | 0.001265
G-125856-A1 | Fresno | Open Hearth Fireplace | Gas Insert |  |  |  | TRUE | 2022-03-07 | 2022-04-25 | 22.7 | 0 | 7% | 68% | 0.29946 | 24.17% | 59.17% | 0.001265 | 0 | 0.001265
G-126844-A1 | Fresno | Open Hearth Fireplace | Gas Insert |  |  |  | TRUE | 2022-03-08 | 2022-04-25 | 22.7 | 0 | 7% | 68% | 0.29946 | 24.17% | 59.17% | 0.001265 | 0 | 0.001265
G-126202-A1 | Tulare | Open Hearth Fireplace | Gas Insert |  |  |  | TRUE | 2022-03-09 | 2022-04-25 | 22.7 | 0 | 7% | 68% | 0.29946 | 53.33% | 43.33% | 0.0027917 | 0 | 0.0027917
G-126280-A1 | Fresno | Wood-Burning Firebox | Gas Insert |  |  |  | TRUE | 2022-03-09 | 2022-04-25 | 22.7 | 0 | 7% | 68% | 0.29946 | 24.17% | 59.17% | 0.001265 | 0 | 0.001265
G-127167-A1 | Fresno | Open Hearth Fireplace | Gas Insert |  |  |  | TRUE | 2022-03-10 | 2022-04-25 | 22.7 | 0 | 7% | 68% | 0.29946 | 24.17% | 59.17% | 0.001265 | 0 | 0.001265
G-104521-A1 | Merced | Open Hearth Fireplace | Gas Insert |  |  |  | TRUE | 2022-01-08 | 2022-04-27 | 22.7 | 0 | 7% | 68% | 0.29946 | 67.5% | 31.67% | 0.0035332 | 0 | 0.0035332
G-106556-A1 | Kern | Open Hearth Fireplace | Gas Insert |  |  |  | TRUE | 2022-01-12 | 2022-04-27 | 22.7 | 0 | 7% | 68% | 0.29946 | 30.83% | 50.83% | 0.0016139 | 0 | 0.0016139
G-106628-A1 | Kern | Wood-Burning Firebox | Gas Insert |  |  |  | TRUE | 2022-01-15 | 2022-04-27 | 22.7 | 0 | 7% | 68% | 0.29946 | 30.83% | 50.83% | 0.0016139 | 0 | 0.0016139
G-95847-A1 | Fresno | Open Hearth Fireplace | Gas Insert |  |  |  | TRUE | 2022-03-01 | 2022-04-27 | 22.7 | 0 | 7% | 68% | 0.29946 | 24.17% | 59.17% | 0.001265 | 0 | 0.001265
G-125265-A1 | Tulare | Wood-Burning Firebox | Gas Insert |  |  |  | TRUE | 2022-03-04 | 2022-04-27 | 22.7 | 0 | 7% | 68% | 0.29946 | 53.33% | 43.33% | 0.0027917 | 0 | 0.0027917
G-108131-A1 | Merced | Wood-Burning Firebox | Gas Insert |  |  |  | TRUE | 2021-04-29 | 2022-04-28 | 22.7 | 0 | 7% | 68% | 0.29946 | 67.5% | 31.67% | 0.0035332 | 0 | 0.0035332
G-120877-A1 | Tulare | Open Hearth Fireplace | Gas Insert |  |  |  | TRUE | 2021-12-17 | 2022-04-28 | 22.7 | 0 | 7% | 68% | 0.29946 | 53.33% | 43.33% | 0.0027917 | 0 | 0.0027917
G-120931-A1 | Merced | Wood-Burning Firebox | Gas Insert |  |  |  | TRUE | 2022-01-04 | 2022-04-28 | 22.7 | 0 | 7% | 68% | 0.29946 | 67.5% | 31.67% | 0.0035332 | 0 | 0.0035332
G-124165-A1 | Kern | Open Hearth Fireplace | Gas Insert |  |  |  | TRUE | 2022-01-12 | 2022-04-28 | 22.7 | 0 | 7% | 68% | 0.29946 | 30.83% | 50.83% | 0.0016139 | 0 | 0.0016139
G-123898-A1 | Merced | Open Hearth Fireplace | Gas Insert |  |  |  | TRUE | 2022-02-14 | 2022-04-28 | 22.7 | 0 | 7% | 68% | 0.29946 | 67.5% | 31.67% | 0.0035332 | 0 | 0.0035332
G-120023-A1 | Fresno | Open Hearth Fireplace | Gas Insert |  |  |  | TRUE | 2022-03-07 | 2022-04-28 | 22.7 | 0 | 7% | 68% | 0.29946 | 24.17% | 59.17% | 0.001265 | 0 | 0.001265
G-125605-A1 | Fresno | Open Hearth Fireplace | Gas Insert |  |  |  | TRUE | 2022-03-29 | 2022-04-28 | 22.7 | 0 | 7% | 68% | 0.29946 | 24.17% | 59.17% | 0.001265 | 0 | 0.001265
G-121665-A1 | Merced | Open Hearth Fireplace | Certified Pellet Insert | 0.49 | 63 | Non-Catalytic | TRUE | 2022-04-02 | 2022-04-28 | 22.7 | 0.98 | 7% | 63% | 0.29946 | 67.5% | 31.67% | 0.0035332 | 1.8063e-05 | 0.0035151
G-106136-A1 | Fresno | Open Hearth Fireplace | Certified Pellet Insert | 1.1 | 76 | Non-Catalytic | FALSE | 2021-02-02 | 2022-05-02 | 22.7 | 2.2 | 7% | 76% | 0.29946 | 100% | 0% | 0.0052343 | 4.6724e-05 | 0.0051876
G-120345-A1 | Merced | Non-Certified Wood Insert | Certified Wood Insert | 2 | 72 | Non-Catalytic |  | 2021-12-16 | 2022-05-02 | 29.5 | 4 | 54% | 72% | 2.1 | 100% | 0% | 0.047702 | 0.004851 | 0.04285
G-121914-A1 | Fresno | Wood-Burning Firebox | Gas Insert |  |  |  | TRUE | 2021-12-17 | 2022-05-02 | 22.7 | 0 | 7% | 68% | 0.29946 | 24.17% | 59.17% | 0.001265 | 0 | 0.001265
G-123093-A1 | Kern | Open Hearth Fireplace | Gas Insert |  |  |  | TRUE | 2022-01-12 | 2022-05-02 | 22.7 | 0 | 7% | 68% | 0.29946 | 30.83% | 50.83% | 0.0016139 | 0 | 0.0016139
G-123837-A1 | Kern | Open Hearth Fireplace | Gas Insert |  |  |  | TRUE | 2022-01-12 | 2022-05-02 | 22.7 | 0 | 7% | 68% | 0.29946 | 30.83% | 50.83% | 0.0016139 | 0 | 0.0016139
G-120905-A1 | Kern | Wood-Burning Firebox | Gas Insert |  |  |  | TRUE | 2022-02-01 | 2022-05-02 | 22.7 | 0 | 7% | 68% | 0.29946 | 30.83% | 50.83% | 0.0016139 | 0 | 0.0016139
G-121583-A1 | Kern | Open Hearth Fireplace | Gas Fireplace |  |  |  | TRUE | 2022-02-02 | 2022-05-02 | 22.7 | 0 | 7% | 68% | 0.29946 | 30.83% | 50.83% | 0.0016139 | 0 | 0.0016139
G-121584-A1 | Kern | Open Hearth Fireplace | Gas Insert |  |  |  | TRUE | 2022-02-03 | 2022-05-02 | 22.7 | 0 | 7% | 68% | 0.29946 | 30.83% | 50.83% | 0.0016139 | 0 | 0.0016139
G-123972-A1 | Kern | Wood-Burning Firebox | Gas Insert |  |  |  | TRUE | 2022-02-08 | 2022-05-02 | 22.7 | 0 | 7% | 68% | 0.29946 | 30.83% | 50.83% | 0.0016139 | 0 | 0.0016139
G-112096-A1 | Fresno | Non-Certified Pellet Insert | Gas Insert |  |  |  | FALSE | 2022-02-10 | 2022-05-02 | 2.9 | 0 | 68% | 68% | 2.1 | 100% | 0% | 0.0046893 | 0 | 0.0046893
G-125566-A1 | Kern | Wood-Burning Firebox | Gas Insert |  |  |  | TRUE | 2022-02-10 | 2022-05-02 | 22.7 | 0 | 7% | 68% | 0.29946 | 30.83% | 50.83% | 0.0016139 | 0 | 0.0016139
G-124311-A1 | Tulare | Freestanding Non-Certified Wood Stove | Freestanding Gas Stove |  |  |  |  | 2022-02-11 | 2022-05-02 | 29.5 | 0 | 54% | 68% | 2.4 | 100% | 0% | 0.054516 | 0 | 0.054516
G-125483-A1 | Kern | Wood-Burning Firebox | Gas Insert |  |  |  | TRUE | 2022-02-12 | 2022-05-02 | 22.7 | 0 | 7% | 68% | 0.29946 | 30.83% | 50.83% | 0.0016139 | 0 | 0.0016139
G-124428-A1 | San Joaquin | Open Hearth Fireplace | Gas Insert |  |  |  | TRUE | 2022-02-18 | 2022-05-02 | 22.7 | 0 | 7% | 68% | 0.29946 | 60.83% | 37.5% | 0.0031842 | 0 | 0.0031842
G-123695-A1 | Stanislaus | Open Hearth Fireplace | Gas Fireplace |  |  |  | TRUE | 2022-02-22 | 2022-05-02 | 22.7 | 0 | 7% | 68% | 0.29946 | 54.17% | 44.17% | 0.0028353 | 0 | 0.0028353
G-125470-A1 | Kern | Wood-Burning Firebox | Gas Insert |  |  |  | TRUE | 2022-03-03 | 2022-05-02 | 22.7 | 0 | 7% | 68% | 0.29946 | 30.83% | 50.83% | 0.0016139 | 0 | 0.0016139
G-126106-A1 | Fresno | Open Hearth Fireplace | Gas Insert |  |  |  | TRUE | 2022-03-04 | 2022-05-02 | 22.7 | 0 | 7% | 68% | 0.29946 | 24.17% | 59.17% | 0.001265 | 0 | 0.001265
G-126670-A1 | Fresno | Open Hearth Fireplace | Gas Insert |  |  |  | TRUE | 2022-03-05 | 2022-05-02 | 22.7 | 0 | 7% | 68% | 0.29946 | 24.17% | 59.17% | 0.001265 | 0 | 0.001265
G-116567-A1 | Fresno | Open Hearth Fireplace | Gas Insert |  |  |  | TRUE | 2022-03-07 | 2022-05-02 | 22.7 | 0 | 7% | 68% | 0.29946 | 24.17% | 59.17% | 0.001265 | 0 | 0.001265
G-122809-A1 | Fresno | Open Hearth Fireplace | Gas Insert |  |  |  | TRUE | 2022-03-07 | 2022-05-02 | 22.7 | 0 | 7% | 68% | 0.29946 | 24.17% | 59.17% | 0.001265 | 0 | 0.001265
G-122846-A1 | Fresno | Wood-Burning Firebox | Gas Insert |  |  |  | TRUE | 2022-03-07 | 2022-05-02 | 22.7 | 0 | 7% | 68% | 0.29946 | 24.17% | 59.17% | 0.001265 | 0 | 0.001265
G-123297-A1 | Kern | Open Hearth Fireplace | Gas Insert |  |  |  | TRUE | 2022-03-07 | 2022-05-02 | 22.7 | 0 | 7% | 68% | 0.29946 | 30.83% | 50.83% | 0.0016139 | 0 | 0.0016139
G-123247-A1 | Fresno | Non-Certified Wood Insert | Certified Pellet Insert | 0.98 | 76 | Non-Catalytic |  | 2022-03-08 | 2022-05-02 | 29.5 | 1.96 | 54% | 76% | 2.1 | 100% | 0% | 0.047702 | 0.0022519 | 0.04545
G-106931-A1 | Fresno | Wood-Burning Firebox | Gas Insert |  |  |  | TRUE | 2022-03-09 | 2022-05-02 | 22.7 | 0 | 7% | 68% | 0.29946 | 24.17% | 59.17% | 0.001265 | 0 | 0.001265
G-124100-A1 | Fresno | Wood-Burning Firebox | Gas Insert |  |  |  | TRUE | 2022-03-09 | 2022-05-02 | 22.7 | 0 | 7% | 68% | 0.29946 | 24.17% | 59.17% | 0.001265 | 0 | 0.001265
G-126252-A1 | Fresno | Certified Wood Insert | Gas Insert |  |  |  | TRUE | 2022-03-09 | 2022-05-02 | 14.5785 | 0 | 68% | 68% | 2.1 | 24.17% | 59.17% | 0.0056969 | 0 | 0.0056969
G-123882-A1 | Fresno | Open Hearth Fireplace | Gas Insert |  |  |  | TRUE | 2022-03-14 | 2022-05-02 | 22.7 | 0 | 7% | 68% | 0.29946 | 24.17% | 59.17% | 0.001265 | 0 | 0.001265
G-120944-A1 | Stanislaus | Open Hearth Fireplace | Gas Insert |  |  |  | TRUE | 2022-03-16 | 2022-05-02 | 22.7 | 0 | 7% | 68% | 0.29946 | 54.17% | 44.17% | 0.0028353 | 0 | 0.0028353
G-127086-A1 | Fresno | Open Hearth Fireplace | Gas Insert |  |  |  | TRUE | 2022-03-22 | 2022-05-02 | 22.7 | 0 | 7% | 68% | 0.29946 | 24.17% | 59.17% | 0.001265 | 0 | 0.001265
G-107679-A1 | Kern | Non-Certified Wood Insert | Gas Insert |  |  |  | TRUE | 2021-03-15 | 2022-05-03 | 29.5 | 0 | 54% | 68% | 2.1 | 30.83% | 50.83% | 0.014708 | 0 | 0.014708
G-121784-A1 | Kern | Wood-Burning Firebox | Gas Insert |  |  |  | TRUE | 2022-01-04 | 2022-05-03 | 22.7 | 0 | 7% | 68% | 0.29946 | 30.83% | 50.83% | 0.0016139 | 0 | 0.0016139
G-122565-A1 | Fresno | Non-Certified Wood Insert | Certified Wood Insert | 2.3 | 72 | Non-Catalytic |  | 2022-01-14 | 2022-05-03 | 29.5 | 4.6 | 54% | 72% | 2.1 | 100% | 0% | 0.047702 | 0.0055787 | 0.042123
G-124609-A1 | Kern | Open Hearth Fireplace | Gas Insert |  |  |  | TRUE | 2022-02-08 | 2022-05-03 | 22.7 | 0 | 7% | 68% | 0.29946 | 30.83% | 50.83% | 0.0016139 | 0 | 0.0016139
G-126016-A1 | Kern | Non-Certified Pellet Insert | Gas Insert |  |  |  | TRUE | 2022-02-11 | 2022-05-03 | 2.9 | 0 | 68% | 68% | 2.1 | 30.83% | 50.83% | 0.0014459 | 0 | 0.0014459
G-114411-A1 | San Joaquin | Non-Certified Wood Insert | Gas Fireplace |  |  |  | FALSE | 2022-03-03 | 2022-05-03 | 29.5 | 0 | 54% | 68% | 2.1 | 100% | 0% | 0.047702 | 0 | 0.047702
G-126584-A1 | Fresno | Open Hearth Fireplace | Gas Insert |  |  |  | TRUE | 2022-03-04 | 2022-05-03 | 22.7 | 0 | 7% | 68% | 0.29946 | 24.17% | 59.17% | 0.001265 | 0 | 0.001265
G-110091-A1 | Kern | Open Hearth Fireplace | Gas Insert |  |  |  | TRUE | 2022-03-05 | 2022-05-03 | 22.7 | 0 | 7% | 68% | 0.29946 | 30.83% | 50.83% | 0.0016139 | 0 | 0.0016139
G-116872-A1 | Kern | Wood-Burning Firebox | Gas Insert |  |  |  | TRUE | 2022-03-05 | 2022-05-03 | 22.7 | 0 | 7% | 68% | 0.29946 | 30.83% | 50.83% | 0.0016139 | 0 | 0.0016139
G-105597-A1 | Kern | Open Hearth Fireplace | Gas Insert |  |  |  | TRUE | 2022-03-11 | 2022-05-03 | 22.7 | 0 | 7% | 68% | 0.29946 | 30.83% | 50.83% | 0.0016139 | 0 | 0.0016139
G-126824-A1 | Kern | Open Hearth Fireplace | Gas Insert |  |  |  | TRUE | 2022-03-15 | 2022-05-03 | 22.7 | 0 | 7% | 68% | 0.29946 | 30.83% | 50.83% | 0.0016139 | 0 | 0.0016139
G-112331-A1 | Kern | Wood-Burning Firebox | Gas Fireplace |  |  |  | TRUE | 2022-03-30 | 2022-05-03 | 22.7 | 0 | 7% | 68% | 0.29946 | 30.83% | 50.83% | 0.0016139 | 0 | 0.0016139
G-106581-A1 | Kern | Open Hearth Fireplace | Gas Insert |  |  |  | TRUE | 2022-04-10 | 2022-05-03 | 22.7 | 0 | 7% | 68% | 0.29946 | 30.83% | 50.83% | 0.0016139 | 0 | 0.0016139
G-105167-A1 | Madera | Open Hearth Fireplace | Gas Insert |  |  |  | TRUE | 2022-01-26 | 2022-05-04 | 22.7 | 0 | 7% | 68% | 0.29946 | 33.33% | 56.67% | 0.0017448 | 0 | 0.0017448
G-122843-A1 | Tulare | Open Hearth Fireplace | Gas Insert |  |  |  | TRUE | 2022-02-01 | 2022-05-04 | 22.7 | 0 | 7% | 68% | 0.29946 | 53.33% | 43.33% | 0.0027917 | 0 | 0.0027917
G-125508-A1 | Kern | Open Hearth Fireplace | Gas Insert |  |  |  | TRUE | 2022-02-10 | 2022-05-04 | 22.7 | 0 | 7% | 68% | 0.29946 | 30.83% | 50.83% | 0.0016139 | 0 | 0.0016139
G-103680-A1 | Fresno | Wood-Burning Firebox | Gas Insert |  |  |  | TRUE | 2022-02-11 | 2022-05-04 | 22.7 | 0 | 7% | 68% | 0.29946 | 24.17% | 59.17% | 0.001265 | 0 | 0.001265
G-125158-A1 | Fresno | Open Hearth Fireplace | Gas Insert |  |  |  | TRUE | 2022-02-17 | 2022-05-04 | 22.7 | 0 | 7% | 68% | 0.29946 | 24.17% | 59.17% | 0.001265 | 0 | 0.001265
G-126015-A1 | Fresno | Open Hearth Fireplace | Gas Insert |  |  |  | TRUE | 2022-02-22 | 2022-05-04 | 22.7 | 0 | 7% | 68% | 0.29946 | 24.17% | 59.17% | 0.001265 | 0 | 0.001265
G-122358-A1 | Kern | Certified Wood Insert | Gas Insert |  |  |  | TRUE | 2022-02-23 | 2022-05-04 | 14.5785 | 0 | 68% | 68% | 2.1 | 30.83% | 50.83% | 0.0072685 | 0 | 0.0072685
G-122127-A1 | Kern | Wood-Burning Firebox | Gas Fireplace |  |  |  | TRUE | 2022-02-25 | 2022-05-04 | 22.7 | 0 | 7% | 68% | 0.29946 | 30.83% | 50.83% | 0.0016139 | 0 | 0.0016139
G-123301-A1 | Kern | Freestanding Non-Certified Wood Stove | Freestanding Gas Stove |  |  |  | TRUE | 2022-03-02 | 2022-05-04 | 29.5 | 0 | 54% | 68% | 1.57 | 30.83% | 50.83% | 0.010996 | 0 | 0.010996
G-123075-A1 | Fresno | Non-Certified Wood Insert | Gas Insert |  |  |  | TRUE | 2022-03-04 | 2022-05-04 | 29.5 | 0 | 54% | 68% | 2.1 | 24.17% | 59.17% | 0.011528 | 0 | 0.011528
G-126011-A1 | Tulare | Open Hearth Fireplace | Gas Insert |  |  |  | TRUE | 2022-03-07 | 2022-05-04 | 22.7 | 0 | 7% | 68% | 0.29946 | 53.33% | 43.33% | 0.0027917 | 0 | 0.0027917
G-123307-A1 | Kern | Open Hearth Fireplace | Gas Insert |  |  |  | TRUE | 2022-03-08 | 2022-05-04 | 22.7 | 0 | 7% | 68% | 0.29946 | 30.83% | 50.83% | 0.0016139 | 0 | 0.0016139
G-124656-A1 | Fresno | Wood-Burning Firebox | Gas Insert |  |  |  | TRUE | 2022-03-08 | 2022-05-04 | 22.7 | 0 | 7% | 68% | 0.29946 | 24.17% | 59.17% | 0.001265 | 0 | 0.001265
G-125658-A1 | Fresno | Open Hearth Fireplace | Gas Insert |  |  |  | TRUE | 2022-03-09 | 2022-05-04 | 22.7 | 0 | 7% | 68% | 0.29946 | 24.17% | 59.17% | 0.001265 | 0 | 0.001265
G-125666-A1 | Kern | Wood-Burning Firebox | Gas Insert |  |  |  | TRUE | 2022-03-09 | 2022-05-04 | 22.7 | 0 | 7% | 68% | 0.29946 | 30.83% | 50.83% | 0.0016139 | 0 | 0.0016139
G-114538-A1 | Fresno | Freestanding Certified Wood Stove | Gas Fireplace |  |  |  | TRUE | 2022-03-10 | 2022-05-04 | 14.5785 | 0 | 68% | 68% | 2.09 | 24.17% | 59.17% | 0.0056698 | 0 | 0.0056698
G-124136-A1 | Kern | Open Hearth Fireplace | Gas Insert |  |  |  | TRUE | 2022-03-10 | 2022-05-04 | 22.7 | 0 | 7% | 68% | 0.29946 | 30.83% | 50.83% | 0.0016139 | 0 | 0.0016139
G-126105-A1 | Fresno | Open Hearth Fireplace | Gas Insert |  |  |  | TRUE | 2022-03-11 | 2022-05-04 | 22.7 | 0 | 7% | 68% | 0.29946 | 24.17% | 59.17% | 0.001265 | 0 | 0.001265
G-121066-A1 | Fresno | Freestanding Non-Certified Wood Stove | Freestanding Gas Stove |  |  |  | TRUE | 2022-03-12 | 2022-05-04 | 29.5 | 0 | 54% | 68% | 2.09 | 24.17% | 59.17% | 0.011473 | 0 | 0.011473
G-117268-A1 | Kern | Wood-Burning Firebox | Gas Insert |  |  |  | TRUE | 2021-11-22 | 2022-05-05 | 22.7 | 0 | 7% | 68% | 0.29946 | 30.83% | 50.83% | 0.0016139 | 0 | 0.0016139
G-121313-A1 | Tulare | Open Hearth Fireplace | Certified Wood Insert | 1.1 | 68 | Non-Catalytic |  | 2021-12-10 | 2022-05-05 | 22.7 | 2.2 | 7% | 68% | 0.29946 | 100% | 0% | 0.0052343 | 5.2221e-05 | 0.0051821
G-121621-A1 | Fresno | Open Hearth Fireplace | Gas Insert |  |  |  | TRUE | 2021-12-14 | 2022-05-05 | 22.7 | 0 | 7% | 68% | 0.29946 | 24.17% | 59.17% | 0.001265 | 0 | 0.001265
G-122812-A1 | Fresno | Wood-Burning Firebox | Gas Insert |  |  |  | TRUE | 2021-12-29 | 2022-05-05 | 22.7 | 0 | 7% | 68% | 0.29946 | 24.17% | 59.17% | 0.001265 | 0 | 0.001265
G-120174-A1 | Fresno | Non-Certified Pellet Insert | Gas Fireplace |  |  |  | TRUE | 2022-01-03 | 2022-05-05 | 2.9 | 0 | 68% | 68% | 2.1 | 24.17% | 59.17% | 0.0011332 | 0 | 0.0011332
G-118111-A1 | Merced | Wood-Burning Firebox | Gas Insert |  |  |  | TRUE | 2022-02-08 | 2022-05-05 | 22.7 | 0 | 7% | 68% | 0.29946 | 67.5% | 31.67% | 0.0035332 | 0 | 0.0035332
G-125650-A1 | San Joaquin | Certified Wood Insert | Gas Fireplace |  |  |  | FALSE | 2022-02-16 | 2022-05-05 | 14.5785 | 0 | 68% | 68% | 2.1 | 100% | 0% | 0.023573 | 0 | 0.023573
G-122093-A1 | Kern | Open Hearth Fireplace | Gas Insert |  |  |  | TRUE | 2022-02-18 | 2022-05-05 | 22.7 | 0 | 7% | 68% | 0.29946 | 30.83% | 50.83% | 0.0016139 | 0 | 0.0016139
G-125885-A1 | Kern | Open Hearth Fireplace | Gas Insert |  |  |  | TRUE | 2022-03-02 | 2022-05-05 | 22.7 | 0 | 7% | 68% | 0.29946 | 30.83% | 50.83% | 0.0016139 | 0 | 0.0016139
G-125341-A1 | Fresno | Certified Wood Insert | Gas Insert |  |  |  | TRUE | 2022-03-11 | 2022-05-05 | 14.5785 | 0 | 68% | 68% | 2.1 | 24.17% | 59.17% | 0.0056969 | 0 | 0.0056969
G-123628-A1 | Kern | Wood-Burning Firebox | Gas Insert |  |  |  | TRUE | 2022-03-14 | 2022-05-05 | 22.7 | 0 | 7% | 68% | 0.29946 | 30.83% | 50.83% | 0.0016139 | 0 | 0.0016139
G-117424-A1 | Stanislaus | Wood-Burning Firebox | Gas Fireplace |  |  |  | TRUE | 2022-03-15 | 2022-05-05 | 22.7 | 0 | 7% | 68% | 0.29946 | 54.17% | 44.17% | 0.0028353 | 0 | 0.0028353
G-125423-A1 | Fresno | Wood-Burning Firebox | Gas Insert |  |  |  | TRUE | 2022-03-15 | 2022-05-05 | 22.7 | 0 | 7% | 68% | 0.29946 | 24.17% | 59.17% | 0.001265 | 0 | 0.001265
G-125998-A1 | Kern | Open Hearth Fireplace | Gas Insert |  |  |  | TRUE | 2022-03-15 | 2022-05-05 | 22.7 | 0 | 7% | 68% | 0.29946 | 30.83% | 50.83% | 0.0016139 | 0 | 0.0016139
G-122128-A1 | Tulare | Wood-Burning Firebox | Gas Insert |  |  |  | TRUE | 2022-03-16 | 2022-05-05 | 22.7 | 0 | 7% | 68% | 0.29946 | 53.33% | 43.33% | 0.0027917 | 0 | 0.0027917
G-124409-A1 | Fresno | Wood-Burning Firebox | Gas Fireplace |  |  |  | TRUE | 2022-03-16 | 2022-05-05 | 22.7 | 0 | 7% | 68% | 0.29946 | 24.17% | 59.17% | 0.001265 | 0 | 0.001265
G-126084-A1 | Kern | Wood-Burning Firebox | Gas Fireplace |  |  |  | TRUE | 2022-03-16 | 2022-05-05 | 22.7 | 0 | 7% | 68% | 0.29946 | 30.83% | 50.83% | 0.0016139 | 0 | 0.0016139
G-113718-A1 | Fresno | Wood-Burning Firebox | Gas Insert |  |  |  | TRUE | 2022-03-17 | 2022-05-05 | 22.7 | 0 | 7% | 68% | 0.29946 | 24.17% | 59.17% | 0.001265 | 0 | 0.001265
G-126577-A1 | Tulare | Wood-Burning Firebox | Gas Insert |  |  |  | TRUE | 2022-03-17 | 2022-05-05 | 22.7 | 0 | 7% | 68% | 0.29946 | 53.33% | 43.33% | 0.0027917 | 0 | 0.0027917
G-118843-A1 | Kern | Open Hearth Fireplace | Gas Insert |  |  |  | TRUE | 2022-03-19 | 2022-05-05 | 22.7 | 0 | 7% | 68% | 0.29946 | 30.83% | 50.83% | 0.0016139 | 0 | 0.0016139
G-114399-A1 | Tulare | Wood-Burning Firebox | Gas Fireplace |  |  |  | TRUE | 2022-10-27 | 2022-05-05 | 22.7 | 0 | 7% | 68% | 0.29946 | 53.33% | 43.33% | 0.0027917 | 0 | 0.0027917
G-101104-A1 | Kern | Wood-Burning Firebox | Gas Fireplace |  |  |  | TRUE | 2021-02-03 | 2022-05-09 | 22.7 | 0 | 7% | 68% | 0.29946 | 30.83% | 50.83% | 0.0016139 | 0 | 0.0016139
G-110182-A1 | Kern | Open Hearth Fireplace | Gas Insert |  |  |  | TRUE | 2021-09-23 | 2022-05-09 | 22.7 | 0 | 7% | 68% | 0.29946 | 30.83% | 50.83% | 0.0016139 | 0 | 0.0016139
G-122131-A1 | Stanislaus | Open Hearth Fireplace | Certified Wood Insert | 1.1 | 68 | Non-Catalytic | TRUE | 2021-11-30 | 2022-05-09 | 22.7 | 2.2 | 7% | 68% | 0.29946 | 54.17% | 44.17% | 0.0028353 | 3.1519e-05 | 0.0028038
G-121124-A1 | Fresno | Open Hearth Fireplace | Gas Insert |  |  |  | TRUE | 2021-12-10 | 2022-05-09 | 22.7 | 0 | 7% | 68% | 0.29946 | 24.17% | 59.17% | 0.001265 | 0 | 0.001265
G-120176-A1 | Kern | Non-Certified Pellet Insert | Gas Insert |  |  |  | TRUE | 2022-01-08 | 2022-05-09 | 2.9 | 0 | 68% | 68% | 2.1 | 30.83% | 50.83% | 0.0014459 | 0 | 0.0014459
G-122407-A1 | Kern | Open Hearth Fireplace | Gas Insert |  |  |  | TRUE | 2022-01-18 | 2022-05-09 | 22.7 | 0 | 7% | 68% | 0.29946 | 30.83% | 50.83% | 0.0016139 | 0 | 0.0016139
G-123114-A1 | Fresno | Certified Pellet Insert | Gas Insert |  |  |  | TRUE | 2022-01-19 | 2022-05-09 | 2.9 | 0 | 68% | 68% | 2.1 | 24.17% | 59.17% | 0.0011332 | 0 | 0.0011332
G-95616-A1 | Tulare | Non-Certified Wood Insert | Gas Insert |  |  |  | TRUE | 2022-01-22 | 2022-05-09 | 29.5 | 0 | 54% | 68% | 2.1 | 53.33% | 43.33% | 0.025441 | 0 | 0.025441
G-121322-A1 | Stanislaus | Non-Certified Wood Insert | Gas Insert |  |  |  | TRUE | 2022-02-14 | 2022-05-09 | 29.5 | 0 | 54% | 68% | 2.1 | 54.17% | 44.17% | 0.025838 | 0 | 0.025838
G-120335-A1 | Fresno | Open Hearth Fireplace | Gas Insert |  |  |  | TRUE | 2022-02-15 | 2022-05-09 | 22.7 | 0 | 7% | 68% | 0.29946 | 24.17% | 59.17% | 0.001265 | 0 | 0.001265
G-124096-A1 | Merced | Open Hearth Fireplace | Gas Insert |  |  |  | TRUE | 2022-03-03 | 2022-05-09 | 22.7 | 0 | 7% | 68% | 0.29946 | 67.5% | 31.67% | 0.0035332 | 0 | 0.0035332
G-124465-A1 | Fresno | Open Hearth Fireplace | Gas Insert |  |  |  | TRUE | 2022-03-08 | 2022-05-09 | 22.7 | 0 | 7% | 68% | 0.29946 | 24.17% | 59.17% | 0.001265 | 0 | 0.001265
G-122990-A1 | Stanislaus | Open Hearth Fireplace | Gas Insert |  |  |  | TRUE | 2022-03-09 | 2022-05-09 | 22.7 | 0 | 7% | 68% | 0.29946 | 54.17% | 44.17% | 0.0028353 | 0 | 0.0028353
G-124253-A1 | Tulare | Certified Wood Insert | Gas Fireplace |  |  |  | TRUE | 2022-03-12 | 2022-05-09 | 14.5785 | 0 | 68% | 68% | 2.1 | 53.33% | 43.33% | 0.012572 | 0 | 0.012572
G-118015-A1 | Stanislaus | Wood-Burning Firebox | Gas Fireplace |  |  |  | TRUE | 2022-03-15 | 2022-05-09 | 22.7 | 0 | 7% | 68% | 0.29946 | 54.17% | 44.17% | 0.0028353 | 0 | 0.0028353
G-127180-A1 | Fresno | Non-Certified Wood Insert | Gas Insert |  |  |  | TRUE | 2022-03-16 | 2022-05-09 | 29.5 | 0 | 54% | 68% | 2.1 | 24.17% | 59.17% | 0.011528 | 0 | 0.011528
G-122629-A1 | Fresno | Open Hearth Fireplace | Gas Insert |  |  |  | TRUE | 2022-03-22 | 2022-05-09 | 22.7 | 0 | 7% | 68% | 0.29946 | 24.17% | 59.17% | 0.001265 | 0 | 0.001265
G-127595-A1 | Fresno | Open Hearth Fireplace | Gas Insert |  |  |  | TRUE | 2022-03-25 | 2022-05-09 | 22.7 | 0 | 7% | 68% | 0.29946 | 24.17% | 59.17% | 0.001265 | 0 | 0.001265
G-113017-A1 | Kern | Wood-Burning Firebox | Gas Insert |  |  |  | TRUE | 2022-03-29 | 2022-05-09 | 22.7 | 0 | 7% | 68% | 0.29946 | 30.83% | 50.83% | 0.0016139 | 0 | 0.0016139
G-118369-A1 | Fresno | Non-Certified Wood Insert | Gas Insert |  |  |  | TRUE | 2021-12-22 | 2022-05-10 | 29.5 | 0 | 54% | 68% | 2.1 | 24.17% | 59.17% | 0.011528 | 0 | 0.011528
G-123673-A1 | Stanislaus | Open Hearth Fireplace | Gas Insert |  |  |  | TRUE | 2022-01-24 | 2022-05-10 | 22.7 | 0 | 7% | 68% | 0.29946 | 54.17% | 44.17% | 0.0028353 | 0 | 0.0028353
G-121905-A1 | Fresno | Open Hearth Fireplace | Gas Insert |  |  |  | TRUE | 2022-01-27 | 2022-05-10 | 22.7 | 0 | 7% | 68% | 0.29946 | 24.17% | 59.17% | 0.001265 | 0 | 0.001265
G-118877-A1 | Fresno | Open Hearth Fireplace | Gas Fireplace |  |  |  | TRUE | 2022-02-10 | 2022-05-10 | 22.7 | 0 | 7% | 68% | 0.29946 | 24.17% | 59.17% | 0.001265 | 0 | 0.001265
G-124458-A1 | San Joaquin | Wood-Burning Firebox | Gas Insert |  |  |  | TRUE | 2022-02-28 | 2022-05-10 | 22.7 | 0 | 7% | 68% | 0.29946 | 60.83% | 37.5% | 0.0031842 | 0 | 0.0031842
G-125596-A1 | Fresno | Open Hearth Fireplace | Gas Insert |  |  |  | TRUE | 2022-03-02 | 2022-05-10 | 22.7 | 0 | 7% | 68% | 0.29946 | 24.17% | 59.17% | 0.001265 | 0 | 0.001265
G-124462-A1 | San Joaquin | Open Hearth Fireplace | Gas Insert |  |  |  | TRUE | 2022-03-10 | 2022-05-10 | 22.7 | 0 | 7% | 68% | 0.29946 | 60.83% | 37.5% | 0.0031842 | 0 | 0.0031842
G-126923-A1 | San Joaquin | Wood-Burning Firebox | Gas Insert |  |  |  | TRUE | 2022-03-14 | 2022-05-10 | 22.7 | 0 | 7% | 68% | 0.29946 | 60.83% | 37.5% | 0.0031842 | 0 | 0.0031842
G-127123-A1 | Stanislaus | Wood-Burning Firebox | Gas Insert |  |  |  | TRUE | 2022-03-14 | 2022-05-10 | 22.7 | 0 | 7% | 68% | 0.29946 | 54.17% | 44.17% | 0.0028353 | 0 | 0.0028353
G-126825-A1 | Kern | Open Hearth Fireplace | Gas Insert |  |  |  | TRUE | 2022-03-15 | 2022-05-10 | 22.7 | 0 | 7% | 68% | 0.29946 | 30.83% | 50.83% | 0.0016139 | 0 | 0.0016139
G-127119-A1 | Stanislaus | Wood-Burning Firebox | Gas Insert |  |  |  | TRUE | 2022-03-15 | 2022-05-10 | 22.7 | 0 | 7% | 68% | 0.29946 | 54.17% | 44.17% | 0.0028353 | 0 | 0.0028353
G-127446-A1 | Fresno | Open Hearth Fireplace | Gas Insert |  |  |  | TRUE | 2022-03-15 | 2022-05-10 | 22.7 | 0 | 7% | 68% | 0.29946 | 24.17% | 59.17% | 0.001265 | 0 | 0.001265
G-127414-A1 | Fresno | Open Hearth Fireplace | Gas Insert |  |  |  | TRUE | 2022-03-16 | 2022-05-10 | 22.7 | 0 | 7% | 68% | 0.29946 | 24.17% | 59.17% | 0.001265 | 0 | 0.001265
G-124010-A1 | Fresno | Wood-Burning Firebox | Gas Insert |  |  |  | TRUE | 2022-03-17 | 2022-05-10 | 22.7 | 0 | 7% | 68% | 0.29946 | 24.17% | 59.17% | 0.001265 | 0 | 0.001265
G-126827-A1 | Merced | Wood-Burning Firebox | Gas Insert |  |  |  | TRUE | 2022-03-17 | 2022-05-10 | 22.7 | 0 | 7% | 68% | 0.29946 | 67.5% | 31.67% | 0.0035332 | 0 | 0.0035332
G-124513-A1 | Tulare | Open Hearth Fireplace | Gas Insert |  |  |  | TRUE | 2022-03-18 | 2022-05-10 | 22.7 | 0 | 7% | 68% | 0.29946 | 53.33% | 43.33% | 0.0027917 | 0 | 0.0027917
G-125458-A1 | Fresno | Open Hearth Fireplace | Gas Insert |  |  |  | FALSE | 2022-03-18 | 2022-05-10 | 22.7 | 0 | 7% | 68% | 0.29946 | 100% | 0% | 0.0052343 | 0 | 0.0052343
G-126620-A1 | Fresno | Freestanding Certified Wood Stove | Gas Insert |  |  |  | FALSE | 2022-03-18 | 2022-05-10 | 14.5785 | 0 | 68% | 68% | 2.09 | 100% | 0% | 0.023461 | 0 | 0.023461
G-127407-A1 | Fresno | Open Hearth Fireplace | Gas Insert |  |  |  | TRUE | 2022-03-19 | 2022-05-10 | 22.7 | 0 | 7% | 68% | 0.29946 | 24.17% | 59.17% | 0.001265 | 0 | 0.001265
G-123092-A1 | Fresno | Freestanding Certified Wood Stove | Freestanding Gas Stove |  |  |  | TRUE | 2022-03-21 | 2022-05-10 | 14.5785 | 0 | 68% | 68% | 2.09 | 24.17% | 59.17% | 0.0056698 | 0 | 0.0056698
G-123901-A1 | Fresno | Open Hearth Fireplace | Gas Insert |  |  |  | TRUE | 2022-03-21 | 2022-05-10 | 22.7 | 0 | 7% | 68% | 0.29946 | 24.17% | 59.17% | 0.001265 | 0 | 0.001265
G-125193-A1 | Fresno | Open Hearth Fireplace | Gas Insert |  |  |  | TRUE | 2022-03-21 | 2022-05-10 | 22.7 | 0 | 7% | 68% | 0.29946 | 24.17% | 59.17% | 0.001265 | 0 | 0.001265
G-126962-A1 | Fresno | Open Hearth Fireplace | Gas Insert |  |  |  | TRUE | 2022-03-21 | 2022-05-10 | 22.7 | 0 | 7% | 68% | 0.29946 | 24.17% | 59.17% | 0.001265 | 0 | 0.001265
G-126221-A1 | Fresno | Wood-Burning Firebox | Gas Insert |  |  |  | TRUE | 2022-03-23 | 2022-05-10 | 22.7 | 0 | 7% | 68% | 0.29946 | 24.17% | 59.17% | 0.001265 | 0 | 0.001265
G-128498-A1 | Stanislaus | Open Hearth Fireplace | Gas Fireplace |  |  |  | TRUE | 2022-04-21 | 2022-05-10 | 22.7 | 0 | 7% | 68% | 0.29946 | 54.17% | 44.17% | 0.0028353 | 0 | 0.0028353
G-125262-A1 | Fresno | Open Hearth Fireplace | Gas Insert |  |  |  | TRUE | 2022-02-19 | 2022-05-11 | 22.7 | 0 | 7% | 68% | 0.29946 | 24.17% | 59.17% | 0.001265 | 0 | 0.001265
G-126292-A1 | San Joaquin | Open Hearth Fireplace | Gas Insert |  |  |  | TRUE | 2022-03-02 | 2022-05-11 | 22.7 | 0 | 7% | 68% | 0.29946 | 60.83% | 37.5% | 0.0031842 | 0 | 0.0031842
G-126071-A1 | Fresno | Open Hearth Fireplace | Heat Pump - Ducted |  |  |  | TRUE | 2022-03-02 | 2022-05-11 | 22.7 | 0 | 7% | 68% | 0.29946 | 24.17% | 59.17% | 0.001265 | 0 | 0.001265
G-125663-A1 | Fresno | Open Hearth Fireplace | Gas Insert |  |  |  | TRUE | 2022-03-04 | 2022-05-11 | 22.7 | 0 | 7% | 68% | 0.29946 | 24.17% | 59.17% | 0.001265 | 0 | 0.001265
G-126012-A1 | San Joaquin | Wood-Burning Firebox | Gas Insert |  |  |  | TRUE | 2022-03-13 | 2022-05-11 | 22.7 | 0 | 7% | 68% | 0.29946 | 60.83% | 37.5% | 0.0031842 | 0 | 0.0031842
G-123746-A1 | Kern | Non-Certified Wood Insert | Gas Insert |  |  |  | TRUE | 2022-03-14 | 2022-05-11 | 29.5 | 0 | 54% | 68% | 2.1 | 30.83% | 50.83% | 0.014708 | 0 | 0.014708
G-124378-A1 | Stanislaus | Non-Certified Wood Insert | Gas Insert |  |  |  | TRUE | 2022-03-17 | 2022-05-11 | 29.5 | 0 | 54% | 68% | 2.1 | 54.17% | 44.17% | 0.025838 | 0 | 0.025838
G-125487-A1 | Kern | Wood-Burning Firebox | Gas Insert |  |  |  | TRUE | 2022-03-17 | 2022-05-11 | 22.7 | 0 | 7% | 68% | 0.29946 | 30.83% | 50.83% | 0.0016139 | 0 | 0.0016139
G-125024-A1 | Kern | Wood-Burning Firebox | Gas Insert |  |  |  | TRUE | 2022-03-23 | 2022-05-11 | 22.7 | 0 | 7% | 68% | 0.29946 | 30.83% | 50.83% | 0.0016139 | 0 | 0.0016139
G-125507-A1 | Fresno | Wood-Burning Firebox | Gas Insert |  |  |  | TRUE | 2022-03-25 | 2022-05-11 | 22.7 | 0 | 7% | 68% | 0.29946 | 24.17% | 59.17% | 0.001265 | 0 | 0.001265
G-125087-A1 | Fresno | Open Hearth Fireplace | Gas Insert |  |  |  | TRUE | 2022-03-28 | 2022-05-11 | 22.7 | 0 | 7% | 68% | 0.29946 | 24.17% | 59.17% | 0.001265 | 0 | 0.001265
G-122140-A1 | Fresno | Certified Wood Insert | Gas Insert |  |  |  | TRUE | 2022-01-28 | 2022-05-13 | 14.5785 | 0 | 68% | 68% | 2.1 | 24.17% | 59.17% | 0.0056969 | 0 | 0.0056969
G-126245-A1 | Kern | Open Hearth Fireplace | Gas Insert |  |  |  | TRUE | 2022-03-03 | 2022-05-13 | 22.7 | 0 | 7% | 68% | 0.29946 | 30.83% | 50.83% | 0.0016139 | 0 | 0.0016139
G-107047-A1 | Kern | Wood-Burning Firebox | Gas Insert |  |  |  | TRUE | 2022-03-17 | 2022-05-13 | 22.7 | 0 | 7% | 68% | 0.29946 | 30.83% | 50.83% | 0.0016139 | 0 | 0.0016139
G-124090-A1 | Fresno | Open Hearth Fireplace | Gas Insert |  |  |  | FALSE | 2022-03-22 | 2022-05-13 | 22.7 | 0 | 7% | 68% | 0.29946 | 100% | 0% | 0.0052343 | 0 | 0.0052343
G-127534-A1 | Merced | Open Hearth Fireplace | Gas Insert |  |  |  | TRUE | 2022-03-23 | 2022-05-13 | 22.7 | 0 | 7% | 68% | 0.29946 | 67.5% | 31.67% | 0.0035332 | 0 | 0.0035332
G-123107-A1 | Merced | Open Hearth Fireplace | Gas Insert |  |  |  | TRUE | 2022-03-24 | 2022-05-13 | 22.7 | 0 | 7% | 68% | 0.29946 | 67.5% | 31.67% | 0.0035332 | 0 | 0.0035332
G-122250-A1 | Merced | Open Hearth Fireplace | Gas Insert |  |  |  |  | 2022-01-07 | 2022-05-16 | 22.7 | 0 | 7% | 68% | 0.29946 | 100% | 0% | 0.0052343 | 0 | 0.0052343
G-121607-A1 | Kern | Open Hearth Fireplace | Gas Insert |  |  |  | TRUE | 2022-01-22 | 2022-05-16 | 22.7 | 0 | 7% | 68% | 0.29946 | 30.83% | 50.83% | 0.0016139 | 0 | 0.0016139
G-121159-A1 | Kern | Wood-Burning Firebox | Gas Insert |  |  |  | TRUE | 2022-03-01 | 2022-05-16 | 22.7 | 0 | 7% | 68% | 0.29946 | 30.83% | 50.83% | 0.0016139 | 0 | 0.0016139
G-122411-A1 | Kern | Open Hearth Fireplace | Gas Insert |  |  |  | TRUE | 2022-03-01 | 2022-05-16 | 22.7 | 0 | 7% | 68% | 0.29946 | 30.83% | 50.83% | 0.0016139 | 0 | 0.0016139
G-126083-A1 | Stanislaus | Certified Pellet Insert | Gas Insert |  |  |  | TRUE | 2022-03-04 | 2022-05-16 | 2.9 | 0 | 68% | 68% | 2.1 | 54.17% | 44.17% | 0.00254 | 0 | 0.00254
G-126920-A1 | Kern | Open Hearth Fireplace | Gas Insert |  |  |  | TRUE | 2022-03-05 | 2022-05-16 | 22.7 | 0 | 7% | 68% | 0.29946 | 30.83% | 50.83% | 0.0016139 | 0 | 0.0016139
G-125558-A1 | Kern | Wood-Burning Firebox | Gas Insert |  |  |  | TRUE | 2022-03-11 | 2022-05-16 | 22.7 | 0 | 7% | 68% | 0.29946 | 30.83% | 50.83% | 0.0016139 | 0 | 0.0016139
G-127459-A1 | Kern | Wood-Burning Firebox | Gas Insert |  |  |  | TRUE | 2022-03-21 | 2022-05-16 | 22.7 | 0 | 7% | 68% | 0.29946 | 30.83% | 50.83% | 0.0016139 | 0 | 0.0016139
G-120252-A1 | Kern | Non-Certified Wood Insert | Gas Insert |  |  |  | TRUE | 2022-03-22 | 2022-05-16 | 29.5 | 0 | 54% | 68% | 2.1 | 30.83% | 50.83% | 0.014708 | 0 | 0.014708
G-126623-A1 | Kern | Open Hearth Fireplace | Gas Insert |  |  |  | TRUE | 2022-03-22 | 2022-05-16 | 22.7 | 0 | 7% | 68% | 0.29946 | 30.83% | 50.83% | 0.0016139 | 0 | 0.0016139
G-127872-A1 | Fresno | Open Hearth Fireplace | Gas Insert |  |  |  | TRUE | 2022-03-22 | 2022-05-16 | 22.7 | 0 | 7% | 68% | 0.29946 | 24.17% | 59.17% | 0.001265 | 0 | 0.001265
G-121206-A1 | Stanislaus | Open Hearth Fireplace | Gas Insert |  |  |  |  | 2022-03-23 | 2022-05-16 | 22.7 | 0 | 7% | 68% | 0.29946 | 100% | 0% | 0.0052343 | 0 | 0.0052343
G-126803-A1 | Tulare | Open Hearth Fireplace | Gas Insert |  |  |  | TRUE | 2022-03-24 | 2022-05-16 | 22.7 | 0 | 7% | 68% | 0.29946 | 53.33% | 43.33% | 0.0027917 | 0 | 0.0027917
G-127398-A1 | San Joaquin | Wood-Burning Firebox | Gas Insert |  |  |  | TRUE | 2022-03-24 | 2022-05-16 | 22.7 | 0 | 7% | 68% | 0.29946 | 60.83% | 37.5% | 0.0031842 | 0 | 0.0031842
G-124425-A1 | Fresno | Open Hearth Fireplace | Gas Insert |  |  |  | TRUE | 2022-03-25 | 2022-05-16 | 22.7 | 0 | 7% | 68% | 0.29946 | 24.17% | 59.17% | 0.001265 | 0 | 0.001265
G-127517-A1 | Fresno | Wood-Burning Firebox | Certified Wood Insert | 1.8 | 71 | Non-Catalytic | FALSE | 2022-03-25 | 2022-05-16 | 22.7 | 3.6 | 7% | 71% | 0.29946 | 100% | 0% | 0.0052343 | 8.1843e-05 | 0.0051525
G-127402-A1 | Fresno | Open Hearth Fireplace | Gas Insert |  |  |  | TRUE | 2022-03-26 | 2022-05-16 | 22.7 | 0 | 7% | 68% | 0.29946 | 24.17% | 59.17% | 0.001265 | 0 | 0.001265
G-123265-A1 | Kern | Open Hearth Fireplace | Gas Insert |  |  |  | TRUE | 2022-03-27 | 2022-05-16 | 22.7 | 0 | 7% | 68% | 0.29946 | 30.83% | 50.83% | 0.0016139 | 0 | 0.0016139
G-122324-A1 | Fresno | Wood-Burning Firebox | Gas Insert |  |  |  | TRUE | 2022-03-29 | 2022-05-16 | 22.7 | 0 | 7% | 68% | 0.29946 | 24.17% | 59.17% | 0.001265 | 0 | 0.001265
G-123904-A1 | Kings | Open Hearth Fireplace | Gas Insert |  |  |  | TRUE | 2022-01-19 | 2022-05-17 | 22.7 | 0 | 7% | 68% | 0.29946 | 47.5% | 47.5% | 0.0024863 | 0 | 0.0024863
G-126465-A1 | Stanislaus | Non-Certified Pellet Insert | Gas Insert |  |  |  | TRUE | 2022-03-01 | 2022-05-17 | 2.9 | 0 | 68% | 68% | 2.1 | 54.17% | 44.17% | 0.00254 | 0 | 0.00254
G-127183-A1 | Merced | Open Hearth Fireplace | Gas Insert |  |  |  | TRUE | 2022-03-10 | 2022-05-17 | 22.7 | 0 | 7% | 68% | 0.29946 | 67.5% | 31.67% | 0.0035332 | 0 | 0.0035332
G-122247-A1 | Stanislaus | Non-Certified Wood Insert | Certified Wood Insert | 1.8 | 74 | Non-Catalytic |  | 2022-03-25 | 2022-05-17 | 29.5 | 3.6 | 54% | 74% | 2.1 | 100% | 0% | 0.047702 | 0.0042479 | 0.043454
G-121948-A1 | Stanislaus | Open Hearth Fireplace | Gas Insert |  |  |  | TRUE | 2022-03-28 | 2022-05-17 | 22.7 | 0 | 7% | 68% | 0.29946 | 54.17% | 44.17% | 0.0028353 | 0 | 0.0028353
G-126627-A1 | Fresno | Open Hearth Fireplace | Gas Insert |  |  |  | TRUE | 2022-03-28 | 2022-05-17 | 22.7 | 0 | 7% | 68% | 0.29946 | 24.17% | 59.17% | 0.001265 | 0 | 0.001265
G-127743-A1 | Stanislaus | Wood-Burning Firebox | Gas Insert |  |  |  | TRUE | 2022-03-29 | 2022-05-17 | 22.7 | 0 | 7% | 68% | 0.29946 | 54.17% | 44.17% | 0.0028353 | 0 | 0.0028353
G-122413-A1 | Kern | Wood-Burning Firebox | Gas Insert |  |  |  | TRUE | 2022-03-30 | 2022-05-17 | 22.7 | 0 | 7% | 68% | 0.29946 | 30.83% | 50.83% | 0.0016139 | 0 | 0.0016139
G-127157-A1 | Merced | Open Hearth Fireplace | Gas Insert |  |  |  | TRUE | 2022-03-30 | 2022-05-17 | 22.7 | 0 | 7% | 68% | 0.29946 | 67.5% | 31.67% | 0.0035332 | 0 | 0.0035332
G-105050-A1 | Tulare | Non-Certified Wood Insert | Gas Insert |  |  |  | TRUE | 2022-03-31 | 2022-05-17 | 29.5 | 0 | 54% | 68% | 2.1 | 53.33% | 43.33% | 0.025441 | 0 | 0.025441
G-113212-A1 | Kern | Wood-Burning Firebox | Gas Insert |  |  |  | TRUE | 2021-08-10 | 2022-05-18 | 22.7 | 0 | 7% | 68% | 0.29946 | 30.83% | 50.83% | 0.0016139 | 0 | 0.0016139
G-116058-A1 | Merced | Open Hearth Fireplace | Certified Pellet Insert | 0.78 | 64 | Non-Catalytic | TRUE | 2021-10-07 | 2022-05-18 | 22.7 | 1.56 | 7% | 64% | 0.29946 | 67.5% | 31.67% | 0.0035332 | 2.8303e-05 | 0.0035049
G-115584-A1 | Stanislaus | Open Hearth Fireplace | Certified Pellet Insert | 0.89 | 70 | Non-Catalytic | FALSE | 2021-10-29 | 2022-05-18 | 22.7 | 1.78 | 7% | 70% | 0.29946 | 100% | 0% | 0.0052343 | 4.1045e-05 | 0.0051933
G-123304-A1 | Kern | Wood-Burning Firebox | Gas Insert |  |  |  | TRUE | 2022-01-26 | 2022-05-18 | 22.7 | 0 | 7% | 68% | 0.29946 | 30.83% | 50.83% | 0.0016139 | 0 | 0.0016139
G-124464-A1 | Tulare | Freestanding Non-Certified Wood Stove | Freestanding Certified Wood Stove | 0.5 | 78 | Hybrid |  | 2022-02-02 | 2022-05-18 | 29.5 | 1 | 54% | 78% | 2.4 | 100% | 0% | 0.054516 | 0.0012794 | 0.053237
G-123945-A1 | San Joaquin | Wood-Burning Firebox | Gas Fireplace |  |  |  | TRUE | 2022-02-07 | 2022-05-18 | 22.7 | 0 | 7% | 68% | 0.29946 | 60.83% | 37.5% | 0.0031842 | 0 | 0.0031842
G-123961-A1 | Kern | Wood-Burning Firebox | Gas Insert |  |  |  | TRUE | 2022-02-07 | 2022-05-18 | 22.7 | 0 | 7% | 68% | 0.29946 | 30.83% | 50.83% | 0.0016139 | 0 | 0.0016139
G-125388-A1 | Fresno | Freestanding Certified Pellet Stove | Gas Fireplace |  |  |  | FALSE | 2022-02-23 | 2022-05-18 | 2.9 | 0 | 68% | 68% | 2.09 | 100% | 0% | 0.004667 | 0 | 0.004667
G-116744-A1 | Stanislaus | Non-Certified Wood Insert | Certified Wood Insert | 1.7 | 73 | Non-Catalytic | FALSE | 2022-03-07 | 2022-05-18 | 29.5 | 3.4 | 54% | 73% | 2.1 | 100% | 0% | 0.047702 | 0.0040669 | 0.043635
G-119321-A1 | Stanislaus | Open Hearth Fireplace | Gas Insert |  |  |  | TRUE | 2022-03-15 | 2022-05-18 | 22.7 | 0 | 7% | 68% | 0.29946 | 54.17% | 44.17% | 0.0028353 | 0 | 0.0028353
G-122436-A1 | Merced | Non-Certified Wood Insert | Gas Insert |  |  |  | TRUE | 2022-03-16 | 2022-05-18 | 29.5 | 0 | 54% | 68% | 2.1 | 67.5% | 31.67% | 0.032199 | 0 | 0.032199
G-126222-A1 | Fresno | Wood-Burning Firebox | Gas Insert |  |  |  | TRUE | 2022-03-18 | 2022-05-18 | 22.7 | 0 | 7% | 68% | 0.29946 | 24.17% | 59.17% | 0.001265 | 0 | 0.001265
G-124108-A1 | Fresno | Wood-Burning Firebox | Gas Insert |  |  |  | TRUE | 2022-03-24 | 2022-05-18 | 22.7 | 0 | 7% | 68% | 0.29946 | 24.17% | 59.17% | 0.001265 | 0 | 0.001265
G-126713-A1 | Fresno | Wood-Burning Firebox | Gas Fireplace |  |  |  | TRUE | 2022-03-24 | 2022-05-18 | 22.7 | 0 | 7% | 68% | 0.29946 | 24.17% | 59.17% | 0.001265 | 0 | 0.001265
G-127390-A1 | Fresno | Open Hearth Fireplace | Gas Insert |  |  |  | TRUE | 2022-03-24 | 2022-05-18 | 22.7 | 0 | 7% | 68% | 0.29946 | 24.17% | 59.17% | 0.001265 | 0 | 0.001265
G-127615-A1 | Tulare | Open Hearth Fireplace | Gas Insert |  |  |  |  | 2022-03-24 | 2022-05-18 | 22.7 | 0 | 7% | 68% | 0.29946 | 100% | 0% | 0.0052343 | 0 | 0.0052343
G-126742-A1 | Fresno | Open Hearth Fireplace | Gas Insert |  |  |  | TRUE | 2022-03-25 | 2022-05-18 | 22.7 | 0 | 7% | 68% | 0.29946 | 24.17% | 59.17% | 0.001265 | 0 | 0.001265
G-124384-A1 | Fresno | Open Hearth Fireplace | Gas Insert |  |  |  | TRUE | 2022-03-28 | 2022-05-18 | 22.7 | 0 | 7% | 68% | 0.29946 | 24.17% | 59.17% | 0.001265 | 0 | 0.001265
G-117900-A1 | Fresno | Wood-Burning Firebox | Gas Fireplace |  |  |  | TRUE | 2022-03-29 | 2022-05-18 | 22.7 | 0 | 7% | 68% | 0.29946 | 24.17% | 59.17% | 0.001265 | 0 | 0.001265
G-122297-A1 | Fresno | Wood-Burning Firebox | Gas Insert |  |  |  | TRUE | 2022-03-30 | 2022-05-18 | 22.7 | 0 | 7% | 68% | 0.29946 | 24.17% | 59.17% | 0.001265 | 0 | 0.001265
G-122871-A1 | Madera | Wood-Burning Firebox | Gas Insert |  |  |  | TRUE | 2022-03-30 | 2022-05-18 | 22.7 | 0 | 7% | 68% | 0.29946 | 33.33% | 56.67% | 0.0017448 | 0 | 0.0017448
G-126038-A1 | Fresno | Wood-Burning Firebox | Gas Insert |  |  |  | TRUE | 2022-03-31 | 2022-05-18 | 22.7 | 0 | 7% | 68% | 0.29946 | 24.17% | 59.17% | 0.001265 | 0 | 0.001265
G-127705-A1 | Tulare | Wood-Burning Firebox | Gas Fireplace |  |  |  | TRUE | 2022-03-31 | 2022-05-18 | 22.7 | 0 | 7% | 68% | 0.29946 | 53.33% | 43.33% | 0.0027917 | 0 | 0.0027917
G-125626-A1 | Kern | Wood-Burning Firebox | Gas Insert |  |  |  | TRUE | 2022-04-01 | 2022-05-18 | 22.7 | 0 | 7% | 68% | 0.29946 | 30.83% | 50.83% | 0.0016139 | 0 | 0.0016139
G-125942-A1 | Fresno | Open Hearth Fireplace | Gas Insert |  |  |  | TRUE | 2022-04-05 | 2022-05-18 | 22.7 | 0 | 7% | 68% | 0.29946 | 24.17% | 59.17% | 0.001265 | 0 | 0.001265
G-127404-A1 | Fresno | Open Hearth Fireplace | Gas Insert |  |  |  | TRUE | 2022-04-05 | 2022-05-18 | 22.7 | 0 | 7% | 68% | 0.29946 | 24.17% | 59.17% | 0.001265 | 0 | 0.001265
G-125886-A1 | Madera | Freestanding Non-Certified Wood Stove | Freestanding Gas Stove |  |  |  | TRUE | 2022-04-06 | 2022-05-18 | 29.5 | 0 | 54% | 68% | 2.61 | 33.33% | 56.67% | 0.019762 | 0 | 0.019762
G-127122-A1 | Stanislaus | Open Hearth Fireplace | Gas Insert |  |  |  | TRUE | 2022-04-06 | 2022-05-18 | 22.7 | 0 | 7% | 68% | 0.29946 | 54.17% | 44.17% | 0.0028353 | 0 | 0.0028353
G-127199-A1 | Stanislaus | Open Hearth Fireplace | Certified Wood Insert | 1.8 | 71 | Non-Catalytic |  | 2022-04-07 | 2022-05-18 | 22.7 | 3.6 | 7% | 71% | 0.29946 | 100% | 0% | 0.0052343 | 8.1843e-05 | 0.0051525
G-117834-A1 | Kern | Open Hearth Fireplace | Gas Insert |  |  |  | TRUE | 2022-04-07 | 2022-05-18 | 22.7 | 0 | 7% | 68% | 0.29946 | 30.83% | 50.83% | 0.0016139 | 0 | 0.0016139
G-120904-A1 | Kern | Wood-Burning Firebox | Gas Insert |  |  |  | TRUE | 2022-04-07 | 2022-05-18 | 22.7 | 0 | 7% | 68% | 0.29946 | 30.83% | 50.83% | 0.0016139 | 0 | 0.0016139
G-122412-A1 | Kern | Non-Certified Wood Insert | Gas Insert |  |  |  | TRUE | 2022-04-08 | 2022-05-18 | 29.5 | 0 | 54% | 68% | 2.1 | 30.83% | 50.83% | 0.014708 | 0 | 0.014708
G-125025-A1 | Kern | Wood-Burning Firebox | Gas Insert |  |  |  | TRUE | 2022-03-17 | 2022-05-19 | 22.7 | 0 | 7% | 68% | 0.29946 | 30.83% | 50.83% | 0.0016139 | 0 | 0.0016139
G-125022-A1 | Kern | Wood-Burning Firebox | Gas Insert |  |  |  | TRUE | 2022-03-23 | 2022-05-19 | 22.7 | 0 | 7% | 68% | 0.29946 | 30.83% | 50.83% | 0.0016139 | 0 | 0.0016139
G-105467-A1 | Fresno | Open Hearth Fireplace | Gas Insert |  |  |  | TRUE | 2022-03-24 | 2022-05-19 | 22.7 | 0 | 7% | 68% | 0.29946 | 24.17% | 59.17% | 0.001265 | 0 | 0.001265
G-127400-A1 | Madera | Open Hearth Fireplace | Gas Insert |  |  |  | TRUE | 2022-03-29 | 2022-05-19 | 22.7 | 0 | 7% | 68% | 0.29946 | 33.33% | 56.67% | 0.0017448 | 0 | 0.0017448
G-121058-A1 | Kern | Certified Wood Insert | Gas Insert |  |  |  | TRUE | 2022-03-31 | 2022-05-19 | 14.5785 | 0 | 68% | 68% | 2.1 | 30.83% | 50.83% | 0.0072685 | 0 | 0.0072685
G-128573-A1 | Fresno | Freestanding Certified Wood Stove | Freestanding Gas Stove |  |  |  | FALSE | 2022-04-08 | 2022-05-19 | 14.5785 | 0 | 68% | 68% | 2.09 | 100% | 0% | 0.023461 | 0 | 0.023461
G-116873-A1 | Fresno | Open Hearth Fireplace | Gas Fireplace |  |  |  | TRUE | 2021-09-01 | 2022-05-23 | 22.7 | 0 | 7% | 68% | 0.29946 | 24.17% | 59.17% | 0.001265 | 0 | 0.001265
G-120934-A1 | Tulare | Open Hearth Fireplace | Gas Insert |  |  |  | TRUE | 2021-12-14 | 2022-05-23 | 22.7 | 0 | 7% | 68% | 0.29946 | 53.33% | 43.33% | 0.0027917 | 0 | 0.0027917
G-121572-A1 | Fresno | Open Hearth Fireplace | Gas Fireplace |  |  |  | TRUE | 2022-01-11 | 2022-05-23 | 22.7 | 0 | 7% | 68% | 0.29946 | 24.17% | 59.17% | 0.001265 | 0 | 0.001265
G-124587-A1 | Kern | Wood-Burning Firebox | Gas Insert |  |  |  | TRUE | 2022-01-31 | 2022-05-23 | 22.7 | 0 | 7% | 68% | 0.29946 | 30.83% | 50.83% | 0.0016139 | 0 | 0.0016139
G-104281-A1 | San Joaquin | Open Hearth Fireplace | Gas Insert |  |  |  | TRUE | 2022-02-25 | 2022-05-23 | 22.7 | 0 | 7% | 68% | 0.29946 | 60.83% | 37.5% | 0.0031842 | 0 | 0.0031842
G-125389-A1 | Fresno | Open Hearth Fireplace | Gas Insert |  |  |  | FALSE | 2022-02-25 | 2022-05-23 | 22.7 | 0 | 7% | 68% | 0.29946 | 100% | 0% | 0.0052343 | 0 | 0.0052343
G-117411-A1 | Fresno | Wood-Burning Firebox | Gas Fireplace |  |  |  |  | 2022-03-08 | 2022-05-23 | 22.7 | 0 | 7% | 68% | 0.29946 | 100% | 0% | 0.0052343 | 0 | 0.0052343
G-125598-A1 | Madera | Open Hearth Fireplace | Gas Insert |  |  |  | TRUE | 2022-03-17 | 2022-05-23 | 22.7 | 0 | 7% | 68% | 0.29946 | 33.33% | 56.67% | 0.0017448 | 0 | 0.0017448
G-124417-A1 | Fresno | Open Hearth Fireplace | Gas Insert |  |  |  | TRUE | 2022-03-24 | 2022-05-23 | 22.7 | 0 | 7% | 68% | 0.29946 | 24.17% | 59.17% | 0.001265 | 0 | 0.001265
G-125312-A1 | Kern | Wood-Burning Firebox | Gas Fireplace |  |  |  | TRUE | 2022-03-28 | 2022-05-23 | 22.7 | 0 | 7% | 68% | 0.29946 | 30.83% | 50.83% | 0.0016139 | 0 | 0.0016139
G-126230-A1 | Fresno | Wood-Burning Firebox | Gas Insert |  |  |  | TRUE | 2022-03-29 | 2022-05-23 | 22.7 | 0 | 7% | 68% | 0.29946 | 24.17% | 59.17% | 0.001265 | 0 | 0.001265
G-122988-A1 | Fresno | Wood-Burning Firebox | Gas Insert |  |  |  | TRUE | 2022-04-01 | 2022-05-23 | 22.7 | 0 | 7% | 68% | 0.29946 | 24.17% | 59.17% | 0.001265 | 0 | 0.001265
G-127477-A1 | Fresno | Wood-Burning Firebox | Gas Insert |  |  |  | TRUE | 2022-04-01 | 2022-05-23 | 22.7 | 0 | 7% | 68% | 0.29946 | 24.17% | 59.17% | 0.001265 | 0 | 0.001265
G-126449-A1 | Fresno | Wood-Burning Firebox | Gas Insert |  |  |  | TRUE | 2022-04-04 | 2022-05-23 | 22.7 | 0 | 7% | 68% | 0.29946 | 24.17% | 59.17% | 0.001265 | 0 | 0.001265
G-120294-A1 | Fresno | Open Hearth Fireplace | Gas Insert |  |  |  | TRUE | 2022-04-07 | 2022-05-23 | 22.7 | 0 | 7% | 68% | 0.29946 | 24.17% | 59.17% | 0.001265 | 0 | 0.001265
G-126944-A1 | Fresno | Open Hearth Fireplace | Gas Insert |  |  |  | TRUE | 2022-04-08 | 2022-05-23 | 22.7 | 0 | 7% | 68% | 0.29946 | 24.17% | 59.17% | 0.001265 | 0 | 0.001265
G-122477-A1 | San Joaquin | Open Hearth Fireplace | Certified Pellet Insert | 1.1 | 76 | Non-Catalytic |  | 2022-04-11 | 2022-05-23 | 22.7 | 2.2 | 7% | 76% | 0.29946 | 100% | 0% | 0.0052343 | 4.6724e-05 | 0.0051876
G-124383-A1 | Fresno | Open Hearth Fireplace | Gas Insert |  |  |  | TRUE | 2022-04-11 | 2022-05-23 | 22.7 | 0 | 7% | 68% | 0.29946 | 24.17% | 59.17% | 0.001265 | 0 | 0.001265
G-127005-A1 | Tulare | Freestanding Non-Certified Wood Stove | Freestanding Gas Stove |  |  |  | TRUE | 2022-04-11 | 2022-05-23 | 29.5 | 0 | 54% | 68% | 2.4 | 53.33% | 43.33% | 0.029075 | 0 | 0.029075
G-122950-A1 | Madera | Open Hearth Fireplace | Gas Insert |  |  |  | TRUE | 2022-04-12 | 2022-05-23 | 22.7 | 0 | 7% | 68% | 0.29946 | 33.33% | 56.67% | 0.0017448 | 0 | 0.0017448
G-129067-A1 | Stanislaus | Wood-Burning Firebox | Gas Insert |  |  |  | TRUE | 2022-04-13 | 2022-05-23 | 22.7 | 0 | 7% | 68% | 0.29946 | 54.17% | 44.17% | 0.0028353 | 0 | 0.0028353
G-119924-A1 | Tulare | Wood-Burning Firebox | Gas Fireplace |  |  |  | TRUE | 2021-12-15 | 2022-05-24 | 22.7 | 0 | 7% | 68% | 0.29946 | 53.33% | 43.33% | 0.0027917 | 0 | 0.0027917
G-102151-A1 | Merced | Non-Certified Wood Insert | Gas Insert |  |  |  | FALSE | 2021-12-20 | 2022-05-24 | 29.5 | 0 | 54% | 68% | 2.1 | 100% | 0% | 0.047702 | 0 | 0.047702
G-125660-A1 | Fresno | Wood-Burning Firebox | Heat Pump - Ducted |  |  |  | TRUE | 2022-02-15 | 2022-05-24 | 22.7 | 0 | 7% | 68% | 0.29946 | 24.17% | 59.17% | 0.001265 | 0 | 0.001265
G-124305-A1 | Madera | Freestanding Non-Certified Pellet Stove | Freestanding Certified Wood Stove | 1.8 | 71 | Non-Catalytic | FALSE | 2022-02-18 | 2022-05-24 | 2.9 | 3.6 | 68% | 71% | 2.61 | 100% | 0% | 0.0058281 | 0.0069292 | -0.0011011
G-120315-A1 | Madera | Wood-Burning Firebox | Gas Fireplace |  |  |  | FALSE | 2022-02-25 | 2022-05-24 | 22.7 | 0 | 7% | 68% | 0.29946 | 100% | 0% | 0.0052343 | 0 | 0.0052343
G-119162-A1 | Fresno | Open Hearth Fireplace | Gas Insert |  |  |  | TRUE | 2022-03-24 | 2022-05-24 | 22.7 | 0 | 7% | 68% | 0.29946 | 24.17% | 59.17% | 0.001265 | 0 | 0.001265
G-126052-A1 | San Joaquin | Certified Wood Insert | Gas Insert |  |  |  | TRUE | 2022-03-24 | 2022-05-24 | 14.5785 | 0 | 68% | 68% | 2.1 | 60.83% | 37.5% | 0.014341 | 0 | 0.014341
G-126907-A1 | Fresno | Open Hearth Fireplace | Gas Insert |  |  |  | TRUE | 2022-03-28 | 2022-05-24 | 22.7 | 0 | 7% | 68% | 0.29946 | 24.17% | 59.17% | 0.001265 | 0 | 0.001265
G-128399-A1 | Fresno | Open Hearth Fireplace | Gas Insert |  |  |  | TRUE | 2022-03-31 | 2022-05-24 | 22.7 | 0 | 7% | 68% | 0.29946 | 24.17% | 59.17% | 0.001265 | 0 | 0.001265
G-127348-A1 | San Joaquin | Wood-Burning Firebox | Gas Insert |  |  |  | TRUE | 2022-04-04 | 2022-05-24 | 22.7 | 0 | 7% | 68% | 0.29946 | 60.83% | 37.5% | 0.0031842 | 0 | 0.0031842
G-120240-A1 | Kern | Wood-Burning Firebox | Gas Insert |  |  |  | TRUE | 2022-04-06 | 2022-05-24 | 22.7 | 0 | 7% | 68% | 0.29946 | 30.83% | 50.83% | 0.0016139 | 0 | 0.0016139
G-127755-A1 | Fresno | Open Hearth Fireplace | Gas Insert |  |  |  | TRUE | 2022-04-06 | 2022-05-24 | 22.7 | 0 | 7% | 68% | 0.29946 | 24.17% | 59.17% | 0.001265 | 0 | 0.001265
G-128798-A1 | Kern | Wood-Burning Firebox | Gas Insert |  |  |  | TRUE | 2022-04-06 | 2022-05-24 | 22.7 | 0 | 7% | 68% | 0.29946 | 30.83% | 50.83% | 0.0016139 | 0 | 0.0016139
G-127340-A1 | Fresno | Wood-Burning Firebox | Gas Insert |  |  |  | TRUE | 2022-04-08 | 2022-05-24 | 22.7 | 0 | 7% | 68% | 0.29946 | 24.17% | 59.17% | 0.001265 | 0 | 0.001265
G-116052-A1 | Fresno | Open Hearth Fireplace | Gas Insert |  |  |  | TRUE | 2022-04-11 | 2022-05-24 | 22.7 | 0 | 7% | 68% | 0.29946 | 24.17% | 59.17% | 0.001265 | 0 | 0.001265
G-116901-A1 | Kern | Open Hearth Fireplace | Gas Insert |  |  |  | TRUE | 2022-04-11 | 2022-05-24 | 22.7 | 0 | 7% | 68% | 0.29946 | 30.83% | 50.83% | 0.0016139 | 0 | 0.0016139
G-115025-A1 | Fresno | Open Hearth Fireplace | Gas Insert |  |  |  |  | 2022-04-12 | 2022-05-24 | 22.7 | 0 | 7% | 68% | 0.29946 | 100% | 0% | 0.0052343 | 0 | 0.0052343
G-122325-A1 | Kern | Open Hearth Fireplace | Certified Pellet Insert | 1.8 | 60 | Non-Catalytic | FALSE | 2022-04-13 | 2022-05-24 | 22.7 | 3.6 | 7% | 60% | 0.29946 | 100% | 0% | 0.0052343 | 9.6847e-05 | 0.0051375
G-122785-A1 | Fresno | Wood-Burning Firebox | Gas Insert |  |  |  | TRUE | 2022-04-14 | 2022-05-24 | 22.7 | 0 | 7% | 68% | 0.29946 | 24.17% | 59.17% | 0.001265 | 0 | 0.001265
G-125694-A1 | Madera | Wood-Burning Firebox | Gas Insert |  |  |  | TRUE | 2022-04-14 | 2022-05-24 | 22.7 | 0 | 7% | 68% | 0.29946 | 33.33% | 56.67% | 0.0017448 | 0 | 0.0017448
G-128579-A1 | Fresno | Wood-Burning Firebox | Gas Insert |  |  |  | TRUE | 2022-04-14 | 2022-05-24 | 22.7 | 0 | 7% | 68% | 0.29946 | 24.17% | 59.17% | 0.001265 | 0 | 0.001265
G-126257-A1 | Kern | Wood-Burning Firebox | Gas Insert |  |  |  | TRUE | 2022-04-15 | 2022-05-24 | 22.7 | 0 | 7% | 68% | 0.29946 | 30.83% | 50.83% | 0.0016139 | 0 | 0.0016139
G-129720-A1 | Fresno | Freestanding Non-Certified Wood Stove | Freestanding Certified Wood Stove | 1.5 | 71 | Non-Catalytic | FALSE | 2022-04-15 | 2022-05-24 | 29.5 | 3 | 54% | 71% | 2.09 | 100% | 0% | 0.047474 | 0.0036719 | 0.043802
G-125616-A1 | Fresno | Open Hearth Fireplace | Gas Insert |  |  |  | TRUE | 2022-04-16 | 2022-05-24 | 22.7 | 0 | 7% | 68% | 0.29946 | 24.17% | 59.17% | 0.001265 | 0 | 0.001265
G-127690-A1 | Kern | Open Hearth Fireplace | Gas Insert |  |  |  | TRUE | 2022-04-16 | 2022-05-24 | 22.7 | 0 | 7% | 68% | 0.29946 | 30.83% | 50.83% | 0.0016139 | 0 | 0.0016139
G-122825-A1 | San Joaquin | Certified Pellet Insert | Gas Insert |  |  |  | TRUE | 2022-04-18 | 2022-05-24 | 2.9 | 0 | 68% | 68% | 2.1 | 60.83% | 37.5% | 0.0028527 | 0 | 0.0028527
G-116769-A1 | Fresno | Open Hearth Fireplace | Gas Insert |  |  |  | TRUE | 2022-04-19 | 2022-05-24 | 22.7 | 0 | 7% | 68% | 0.29946 | 24.17% | 59.17% | 0.001265 | 0 | 0.001265
G-119275-A1 | Fresno | Open Hearth Fireplace | Heat Pump - Ducted |  |  |  | TRUE | 2022-03-24 | 2022-05-25 | 22.7 | 0 | 7% | 68% | 0.29946 | 24.17% | 59.17% | 0.001265 | 0 | 0.001265
G-120597-A1 | Fresno | Open Hearth Fireplace | Gas Insert |  |  |  | TRUE | 2022-03-31 | 2022-05-25 | 22.7 | 0 | 7% | 68% | 0.29946 | 24.17% | 59.17% | 0.001265 | 0 | 0.001265
G-111759-A1 | Kern | Open Hearth Fireplace | Gas Insert |  |  |  | TRUE | 2022-04-14 | 2022-05-25 | 22.7 | 0 | 7% | 68% | 0.29946 | 30.83% | 50.83% | 0.0016139 | 0 | 0.0016139
G-129701-A1 | Fresno | Open Hearth Fireplace | Gas Insert |  |  |  | TRUE | 2022-04-14 | 2022-05-25 | 22.7 | 0 | 7% | 68% | 0.29946 | 24.17% | 59.17% | 0.001265 | 0 | 0.001265
G-129000-A1 | Kern | Open Hearth Fireplace | Gas Insert |  |  |  | TRUE | 2022-04-19 | 2022-05-25 | 22.7 | 0 | 7% | 68% | 0.29946 | 30.83% | 50.83% | 0.0016139 | 0 | 0.0016139
G-109352-A1 | Madera | Wood-Burning Firebox | Gas Fireplace |  |  |  |  | 2021-10-05 | 2022-05-26 | 22.7 | 0 | 7% | 68% | 0.29946 | 100% | 0% | 0.0052343 | 0 | 0.0052343
G-121003-A1 | Fresno | Open Hearth Fireplace | Gas Insert |  |  |  | TRUE | 2022-01-05 | 2022-05-26 | 22.7 | 0 | 7% | 68% | 0.29946 | 24.17% | 59.17% | 0.001265 | 0 | 0.001265
G-124093-A1 | Merced | Open Hearth Fireplace | Gas Insert |  |  |  | TRUE | 2022-03-04 | 2022-05-26 | 22.7 | 0 | 7% | 68% | 0.29946 | 67.5% | 31.67% | 0.0035332 | 0 | 0.0035332
G-128451-A1 | Fresno | Open Hearth Fireplace | Gas Insert |  |  |  | TRUE | 2022-03-24 | 2022-05-26 | 22.7 | 0 | 7% | 68% | 0.29946 | 24.17% | 59.17% | 0.001265 | 0 | 0.001265
G-124553-A1 | Fresno | Open Hearth Fireplace | Gas Insert |  |  |  | TRUE | 2022-04-06 | 2022-05-26 | 22.7 | 0 | 7% | 68% | 0.29946 | 24.17% | 59.17% | 0.001265 | 0 | 0.001265
G-127531-A1 | San Joaquin | Open Hearth Fireplace | Gas Insert |  |  |  | TRUE | 2022-04-08 | 2022-05-26 | 22.7 | 0 | 7% | 68% | 0.29946 | 60.83% | 37.5% | 0.0031842 | 0 | 0.0031842
G-129193-A1 | Stanislaus | Wood-Burning Firebox | Gas Insert |  |  |  | TRUE | 2022-04-12 | 2022-05-26 | 22.7 | 0 | 7% | 68% | 0.29946 | 54.17% | 44.17% | 0.0028353 | 0 | 0.0028353
G-127399-A1 | Fresno | Wood-Burning Firebox | Gas Insert |  |  |  | TRUE | 2022-04-13 | 2022-05-26 | 22.7 | 0 | 7% | 68% | 0.29946 | 24.17% | 59.17% | 0.001265 | 0 | 0.001265
G-127482-A1 | Kern | Open Hearth Fireplace | Gas Insert |  |  |  | TRUE | 2022-04-14 | 2022-05-26 | 22.7 | 0 | 7% | 68% | 0.29946 | 30.83% | 50.83% | 0.0016139 | 0 | 0.0016139
G-127073-A1 | Kern | Open Hearth Fireplace | Gas Insert |  |  |  | TRUE | 2022-04-18 | 2022-05-26 | 22.7 | 0 | 7% | 68% | 0.29946 | 30.83% | 50.83% | 0.0016139 | 0 | 0.0016139
G-129877-A1 | Fresno | Wood-Burning Firebox | Gas Insert |  |  |  | TRUE | 2022-04-19 | 2022-05-26 | 22.7 | 0 | 7% | 68% | 0.29946 | 24.17% | 59.17% | 0.001265 | 0 | 0.001265
G-125324-A1 | Fresno | Certified Wood Insert | Gas Insert |  |  |  | TRUE | 2022-04-21 | 2022-05-26 | 14.5785 | 0 | 68% | 68% | 2.1 | 24.17% | 59.17% | 0.0056969 | 0 | 0.0056969
G-126614-A1 | Fresno | Open Hearth Fireplace | Gas Insert |  |  |  | TRUE | 2022-04-21 | 2022-05-26 | 22.7 | 0 | 7% | 68% | 0.29946 | 24.17% | 59.17% | 0.001265 | 0 | 0.001265
G-129036-A1 | Kern | Open Hearth Fireplace | Gas Insert |  |  |  | TRUE | 2022-04-21 | 2022-05-26 | 22.7 | 0 | 7% | 68% | 0.29946 | 30.83% | 50.83% | 0.0016139 | 0 | 0.0016139
G-120946-A1 | San Joaquin | Open Hearth Fireplace | Gas Insert |  |  |  | TRUE | 2022-04-22 | 2022-05-26 | 22.7 | 0 | 7% | 68% | 0.29946 | 60.83% | 37.5% | 0.0031842 | 0 | 0.0031842
G-130076-A1 | Fresno | Open Hearth Fireplace | Gas Insert |  |  |  | TRUE | 2022-04-24 | 2022-05-26 | 22.7 | 0 | 7% | 68% | 0.29946 | 24.17% | 59.17% | 0.001265 | 0 | 0.001265
G-126738-A1 | Fresno | Wood-Burning Firebox | Gas Insert |  |  |  | TRUE | 2022-03-25 | 2022-05-27 | 22.7 | 0 | 7% | 68% | 0.29946 | 24.17% | 59.17% | 0.001265 | 0 | 0.001265
G-127313-A1 | Kern | Wood-Burning Firebox | Gas Insert |  |  |  | TRUE | 2022-04-18 | 2022-05-27 | 22.7 | 0 | 7% | 68% | 0.29946 | 30.83% | 50.83% | 0.0016139 | 0 | 0.0016139
G-124418-A1 | Stanislaus | Non-Certified Wood Insert | Certified Pellet Insert | 1.4 | 77 | Non-Catalytic |  | 2022-04-19 | 2022-05-27 | 29.5 | 2.8 | 54% | 77% | 2.1 | 100% | 0% | 0.047702 | 0.0031752 | 0.044526
G-129545-A1 | Fresno | Wood-Burning Firebox | Gas Insert |  |  |  | TRUE | 2022-04-19 | 2022-05-27 | 22.7 | 0 | 7% | 68% | 0.29946 | 24.17% | 59.17% | 0.001265 | 0 | 0.001265
G-123664-A1 | Stanislaus | Non-Certified Wood Insert | Certified Pellet Insert | 0.7 | 78 | Non-Catalytic | FALSE | 2022-04-25 | 2022-05-27 | 29.5 | 1.4 | 54% | 78% | 2.1 | 100% | 0% | 0.047702 | 0.0015672 | 0.046134
G-106611-A1 | Fresno | Non-Certified Wood Insert | Gas Insert |  |  |  | TRUE | 2021-04-03 | 2022-06-10 | 29.5 | 0 | 54% | 68% | 2.1 | 24.17% | 59.17% | 0.011528 | 0 | 0.011528
G-123952-A1 | Kings | Wood-Burning Firebox | Gas Insert |  |  |  | TRUE | 2022-01-28 | 2022-06-10 | 22.7 | 0 | 7% | 68% | 0.29946 | 47.5% | 47.5% | 0.0024863 | 0 | 0.0024863
G-124415-A1 | Kern | Wood-Burning Firebox | Gas Insert |  |  |  | TRUE | 2022-02-02 | 2022-06-10 | 22.7 | 0 | 7% | 68% | 0.29946 | 30.83% | 50.83% | 0.0016139 | 0 | 0.0016139
G-127428-A1 | Fresno | Wood-Burning Firebox | Gas Insert |  |  |  | TRUE | 2022-04-27 | 2022-06-10 | 22.7 | 0 | 7% | 68% | 0.29946 | 24.17% | 59.17% | 0.001265 | 0 | 0.001265
G-131329-A1 | San Joaquin | Open Hearth Fireplace | Gas Insert |  |  |  | TRUE | 2022-05-18 | 2022-06-10 | 22.7 | 0 | 7% | 68% | 0.29946 | 60.83% | 37.5% | 0.0031842 | 0 | 0.0031842
G-115753-A1 | San Joaquin | Open Hearth Fireplace | Gas Insert |  |  |  | TRUE | 2021-10-19 | 2022-06-13 | 22.7 | 0 | 7% | 68% | 0.29946 | 60.83% | 37.5% | 0.0031842 | 0 | 0.0031842
G-121147-A1 | Stanislaus | Open Hearth Fireplace | Gas Insert |  |  |  | TRUE | 2021-12-11 | 2022-06-13 | 22.7 | 0 | 7% | 68% | 0.29946 | 54.17% | 44.17% | 0.0028353 | 0 | 0.0028353
G-120990-A1 | San Joaquin | Open Hearth Fireplace | Certified Wood Insert | 1.3 | 70 | Non-Catalytic | TRUE | 2021-12-17 | 2022-06-13 | 22.7 | 2.6 | 7% | 70% | 0.29946 | 60.83% | 37.5% | 0.0031842 | 3.9622e-05 | 0.0031446
G-120718-A1 | Stanislaus | Open Hearth Fireplace | Gas Insert |  |  |  | TRUE | 2021-12-22 | 2022-06-13 | 22.7 | 0 | 7% | 68% | 0.29946 | 54.17% | 44.17% | 0.0028353 | 0 | 0.0028353
G-123607-A1 | San Joaquin | Open Hearth Fireplace | Gas Insert |  |  |  | TRUE | 2022-02-03 | 2022-06-13 | 22.7 | 0 | 7% | 68% | 0.29946 | 60.83% | 37.5% | 0.0031842 | 0 | 0.0031842
G-124486-A1 | Kern | Open Hearth Fireplace | Gas Insert |  |  |  | TRUE | 2022-02-03 | 2022-06-13 | 22.7 | 0 | 7% | 68% | 0.29946 | 30.83% | 50.83% | 0.0016139 | 0 | 0.0016139
G-124487-A1 | Kern | Open Hearth Fireplace | Gas Insert |  |  |  | TRUE | 2022-02-03 | 2022-06-13 | 22.7 | 0 | 7% | 68% | 0.29946 | 30.83% | 50.83% | 0.0016139 | 0 | 0.0016139
G-104713-A1 | Fresno | Open Hearth Fireplace | Gas Insert |  |  |  | TRUE | 2022-02-04 | 2022-06-13 | 22.7 | 0 | 7% | 68% | 0.29946 | 24.17% | 59.17% | 0.001265 | 0 | 0.001265
G-122479-A1 | Fresno | Wood-Burning Firebox | Gas Insert |  |  |  | TRUE | 2022-02-23 | 2022-06-13 | 22.7 | 0 | 7% | 68% | 0.29946 | 24.17% | 59.17% | 0.001265 | 0 | 0.001265
G-119820-A1 | San Joaquin | Freestanding Non-Certified Pellet Stove | Freestanding Certified Wood Stove | 1.2 | 78 | Catalytic | FALSE | 2022-03-18 | 2022-06-13 | 2.9 | 2.4 | 68% | 78% | 1.15 | 100% | 0% | 0.0025679 | 0.0018527 | 0.00071521
G-116957-A1 | Fresno | Open Hearth Fireplace | Gas Fireplace |  |  |  | TRUE | 2022-03-24 | 2022-06-13 | 22.7 | 0 | 7% | 68% | 0.29946 | 24.17% | 59.17% | 0.001265 | 0 | 0.001265
G-105751-A1 | Fresno | Wood-Burning Firebox | Gas Insert |  |  |  | TRUE | 2022-03-25 | 2022-06-13 | 22.7 | 0 | 7% | 68% | 0.29946 | 24.17% | 59.17% | 0.001265 | 0 | 0.001265
G-119919-A1 | Fresno | Wood-Burning Firebox | Gas Insert |  |  |  | TRUE | 2022-03-25 | 2022-06-13 | 22.7 | 0 | 7% | 68% | 0.29946 | 24.17% | 59.17% | 0.001265 | 0 | 0.001265
G-125077-A1 | Stanislaus | Wood-Burning Firebox | Gas Fireplace |  |  |  | TRUE | 2022-03-30 | 2022-06-13 | 22.7 | 0 | 7% | 68% | 0.29946 | 54.17% | 44.17% | 0.0028353 | 0 | 0.0028353
G-125063-A1 | San Joaquin | Open Hearth Fireplace | Gas Insert |  |  |  | FALSE | 2022-03-31 | 2022-06-13 | 22.7 | 0 | 7% | 68% | 0.29946 | 100% | 0% | 0.0052343 | 0 | 0.0052343
G-126080-A1 | Kern | Open Hearth Fireplace | Gas Insert |  |  |  | TRUE | 2022-04-11 | 2022-06-13 | 22.7 | 0 | 7% | 68% | 0.29946 | 30.83% | 50.83% | 0.0016139 | 0 | 0.0016139
G-118830-A1 | Stanislaus | Open Hearth Fireplace | Gas Insert |  |  |  | TRUE | 2022-04-12 | 2022-06-13 | 22.7 | 0 | 7% | 68% | 0.29946 | 54.17% | 44.17% | 0.0028353 | 0 | 0.0028353
G-125979-A1 | Madera | Wood-Burning Firebox | Gas Insert |  |  |  | TRUE | 2022-04-13 | 2022-06-13 | 22.7 | 0 | 7% | 68% | 0.29946 | 33.33% | 56.67% | 0.0017448 | 0 | 0.0017448
G-119883-A1 | Stanislaus | Non-Certified Wood Insert | Certified Pellet Insert | 1 | 73 | Non-Catalytic | TRUE | 2022-04-14 | 2022-06-13 | 29.5 | 2 | 54% | 73% | 2.1 | 54.17% | 44.17% | 0.025838 | 0.0014439 | 0.024394
G-125281-A1 | San Joaquin | Open Hearth Fireplace | Gas Insert |  |  |  | TRUE | 2022-04-14 | 2022-06-13 | 22.7 | 0 | 7% | 68% | 0.29946 | 60.83% | 37.5% | 0.0031842 | 0 | 0.0031842
G-129476-A1 | San Joaquin | Wood-Burning Firebox | Gas Insert |  |  |  | TRUE | 2022-04-14 | 2022-06-13 | 22.7 | 0 | 7% | 68% | 0.29946 | 60.83% | 37.5% | 0.0031842 | 0 | 0.0031842
G-100772-A1 | Kern | Open Hearth Fireplace | Gas Insert |  |  |  | TRUE | 2022-04-22 | 2022-06-13 | 22.7 | 0 | 7% | 68% | 0.29946 | 30.83% | 50.83% | 0.0016139 | 0 | 0.0016139
G-124355-A1 | Fresno | Open Hearth Fireplace | Gas Insert |  |  |  | TRUE | 2022-04-23 | 2022-06-13 | 22.7 | 0 | 7% | 68% | 0.29946 | 24.17% | 59.17% | 0.001265 | 0 | 0.001265
G-126050-A1 | Fresno | Wood-Burning Firebox | Gas Insert |  |  |  | TRUE | 2022-04-27 | 2022-06-13 | 22.7 | 0 | 7% | 68% | 0.29946 | 24.17% | 59.17% | 0.001265 | 0 | 0.001265
G-99448-A1 | Kern | Wood-Burning Firebox | Gas Insert |  |  |  | TRUE | 2022-04-27 | 2022-06-13 | 22.7 | 0 | 7% | 68% | 0.29946 | 30.83% | 50.83% | 0.0016139 | 0 | 0.0016139
G-119374-A1 | Tulare | Non-Certified Wood Insert | Certified Wood Insert | 1.5 | 75 | Non-Catalytic | TRUE | 2022-04-29 | 2022-06-13 | 29.5 | 3 | 54% | 75% | 2.1 | 53.33% | 43.33% | 0.025441 | 0.0020749 | 0.023366
G-119411-A1 | Fresno | Wood-Burning Firebox | Gas Insert |  |  |  | TRUE | 2022-04-29 | 2022-06-13 | 22.7 | 0 | 7% | 68% | 0.29946 | 24.17% | 59.17% | 0.001265 | 0 | 0.001265
G-120179-A1 | Kern | Wood-Burning Firebox | Gas Insert |  |  |  | TRUE | 2022-04-29 | 2022-06-13 | 22.7 | 0 | 7% | 68% | 0.29946 | 30.83% | 50.83% | 0.0016139 | 0 | 0.0016139
G-126390-A1 | Fresno | Wood-Burning Firebox | Gas Insert |  |  |  | TRUE | 2022-04-29 | 2022-06-13 | 22.7 | 0 | 7% | 68% | 0.29946 | 24.17% | 59.17% | 0.001265 | 0 | 0.001265
G-122410-A1 | San Joaquin | Open Hearth Fireplace | Gas Insert |  |  |  | TRUE | 2022-05-02 | 2022-06-13 | 22.7 | 0 | 7% | 68% | 0.29946 | 60.83% | 37.5% | 0.0031842 | 0 | 0.0031842
G-118842-A1 | San Joaquin | Open Hearth Fireplace | Gas Fireplace |  |  |  | TRUE | 2022-05-03 | 2022-06-13 | 22.7 | 0 | 7% | 68% | 0.29946 | 60.83% | 37.5% | 0.0031842 | 0 | 0.0031842
G-121007-A1 | Fresno | Wood-Burning Firebox | Gas Insert |  |  |  | TRUE | 2022-05-06 | 2022-06-13 | 22.7 | 0 | 7% | 68% | 0.29946 | 24.17% | 59.17% | 0.001265 | 0 | 0.001265
G-120936-A1 | Fresno | Certified Wood Insert | Gas Insert |  |  |  | TRUE | 2021-12-21 | 2022-06-14 | 14.5785 | 0 | 68% | 68% | 2.1 | 24.17% | 59.17% | 0.0056969 | 0 | 0.0056969
G-118202-A1 | Tulare | Open Hearth Fireplace | Gas Fireplace |  |  |  | FALSE | 2022-03-23 | 2022-06-14 | 22.7 | 0 | 7% | 68% | 0.29946 | 100% | 0% | 0.0052343 | 0 | 0.0052343
G-124435-A1 | Fresno | Open Hearth Fireplace | Gas Insert |  |  |  | TRUE | 2022-03-24 | 2022-06-14 | 22.7 | 0 | 7% | 68% | 0.29946 | 24.17% | 59.17% | 0.001265 | 0 | 0.001265
G-120583-A1 | Merced | Open Hearth Fireplace | Gas Insert |  |  |  | TRUE | 2022-03-29 | 2022-06-14 | 22.7 | 0 | 7% | 68% | 0.29946 | 67.5% | 31.67% | 0.0035332 | 0 | 0.0035332
G-126733-A1 | Tulare | Open Hearth Fireplace | Gas Fireplace |  |  |  | TRUE | 2022-03-30 | 2022-06-14 | 22.7 | 0 | 7% | 68% | 0.29946 | 53.33% | 43.33% | 0.0027917 | 0 | 0.0027917
G-127138-A1 | Tulare | Freestanding Non-Certified Wood Stove | Freestanding Certified Wood Stove | 1.3 | 71 | Non-Catalytic |  | 2022-04-08 | 2022-06-14 | 29.5 | 2.6 | 54% | 71% | 2.4 | 100% | 0% | 0.054516 | 0.0036544 | 0.050862
G-127338-A1 | Fresno | Open Hearth Fireplace | Gas Insert |  |  |  | TRUE | 2022-04-09 | 2022-06-14 | 22.7 | 0 | 7% | 68% | 0.29946 | 24.17% | 59.17% | 0.001265 | 0 | 0.001265
G-103765-A1 | Stanislaus | Wood-Burning Firebox | Gas Fireplace |  |  |  | TRUE | 2022-04-14 | 2022-06-14 | 22.7 | 0 | 7% | 68% | 0.29946 | 54.17% | 44.17% | 0.0028353 | 0 | 0.0028353
G-127418-A1 | Kern | Wood-Burning Firebox | Gas Insert |  |  |  | TRUE | 2022-05-02 | 2022-06-14 | 22.7 | 0 | 7% | 68% | 0.29946 | 30.83% | 50.83% | 0.0016139 | 0 | 0.0016139
G-121251-A1 | Kern | Open Hearth Fireplace | Gas Insert |  |  |  | TRUE | 2022-05-04 | 2022-06-14 | 22.7 | 0 | 7% | 68% | 0.29946 | 30.83% | 50.83% | 0.0016139 | 0 | 0.0016139
G-129376-A1 | Kern | Open Hearth Fireplace | Gas Insert |  |  |  | TRUE | 2022-04-18 | 2022-06-15 | 22.7 | 0 | 7% | 68% | 0.29946 | 30.83% | 50.83% | 0.0016139 | 0 | 0.0016139
G-127532-A1 | Tulare | Open Hearth Fireplace | Gas Insert |  |  |  | TRUE | 2022-04-20 | 2022-06-15 | 22.7 | 0 | 7% | 68% | 0.29946 | 53.33% | 43.33% | 0.0027917 | 0 | 0.0027917
G-129262-A1 | Fresno | Open Hearth Fireplace | Gas Insert |  |  |  | TRUE | 2022-04-21 | 2022-06-15 | 22.7 | 0 | 7% | 68% | 0.29946 | 24.17% | 59.17% | 0.001265 | 0 | 0.001265
G-130182-A1 | Fresno | Open Hearth Fireplace | Gas Insert |  |  |  | TRUE | 2022-04-22 | 2022-06-15 | 22.7 | 0 | 7% | 68% | 0.29946 | 24.17% | 59.17% | 0.001265 | 0 | 0.001265
G-127590-A1 | Tulare | Open Hearth Fireplace | Gas Insert |  |  |  | TRUE | 2022-04-24 | 2022-06-15 | 22.7 | 0 | 7% | 68% | 0.29946 | 53.33% | 43.33% | 0.0027917 | 0 | 0.0027917
G-129132-A1 | Fresno | Wood-Burning Firebox | Gas Insert |  |  |  | TRUE | 2022-04-25 | 2022-06-15 | 22.7 | 0 | 7% | 68% | 0.29946 | 24.17% | 59.17% | 0.001265 | 0 | 0.001265
G-130246-A1 | Stanislaus | Wood-Burning Firebox | Gas Insert |  |  |  | TRUE | 2022-04-25 | 2022-06-15 | 22.7 | 0 | 7% | 68% | 0.29946 | 54.17% | 44.17% | 0.0028353 | 0 | 0.0028353
G-127721-A1 | Fresno | Open Hearth Fireplace | Gas Insert |  |  |  | TRUE | 2022-04-26 | 2022-06-15 | 22.7 | 0 | 7% | 68% | 0.29946 | 24.17% | 59.17% | 0.001265 | 0 | 0.001265
G-128570-A1 | Fresno | Wood-Burning Firebox | Gas Insert |  |  |  | TRUE | 2022-04-27 | 2022-06-15 | 22.7 | 0 | 7% | 68% | 0.29946 | 24.17% | 59.17% | 0.001265 | 0 | 0.001265
G-130514-A1 | Fresno | Open Hearth Fireplace | Gas Insert |  |  |  | TRUE | 2022-04-27 | 2022-06-15 | 22.7 | 0 | 7% | 68% | 0.29946 | 24.17% | 59.17% | 0.001265 | 0 | 0.001265
G-129264-A1 | Fresno | Open Hearth Fireplace | Certified Wood Insert | 1.8 | 71 | Non-Catalytic | FALSE | 2022-04-28 | 2022-06-15 | 22.7 | 3.6 | 7% | 71% | 0.29946 | 100% | 0% | 0.0052343 | 8.1843e-05 | 0.0051525
G-129466-A1 | Stanislaus | Open Hearth Fireplace | Gas Insert |  |  |  | TRUE | 2022-04-28 | 2022-06-15 | 22.7 | 0 | 7% | 68% | 0.29946 | 54.17% | 44.17% | 0.0028353 | 0 | 0.0028353
G-129573-A1 | San Joaquin | Open Hearth Fireplace | Gas Insert |  |  |  | TRUE | 2022-05-01 | 2022-06-15 | 22.7 | 0 | 7% | 68% | 0.29946 | 60.83% | 37.5% | 0.0031842 | 0 | 0.0031842
G-129700-A1 | Stanislaus | Open Hearth Fireplace | Gas Insert |  |  |  | TRUE | 2022-05-04 | 2022-06-15 | 22.7 | 0 | 7% | 68% | 0.29946 | 54.17% | 44.17% | 0.0028353 | 0 | 0.0028353
G-129406-A1 | Stanislaus | Open Hearth Fireplace | Gas Insert |  |  |  | TRUE | 2022-05-05 | 2022-06-15 | 22.7 | 0 | 7% | 68% | 0.29946 | 54.17% | 44.17% | 0.0028353 | 0 | 0.0028353
G-127539-A1 | Fresno | Wood-Burning Firebox | Gas Insert |  |  |  | TRUE | 2022-05-10 | 2022-06-15 | 22.7 | 0 | 7% | 68% | 0.29946 | 24.17% | 59.17% | 0.001265 | 0 | 0.001265
G-122211-A1 | San Joaquin | Open Hearth Fireplace | Gas Insert |  |  |  | TRUE | 2022-01-10 | 2022-06-21 | 22.7 | 0 | 7% | 68% | 0.29946 | 60.83% | 37.5% | 0.0031842 | 0 | 0.0031842
G-124160-A1 | Madera | Wood-Burning Firebox | Gas Insert |  |  |  | TRUE | 2022-02-05 | 2022-06-21 | 22.7 | 0 | 7% | 68% | 0.29946 | 33.33% | 56.67% | 0.0017448 | 0 | 0.0017448
G-124139-A1 | Madera | Open Hearth Fireplace | Gas Insert |  |  |  | FALSE | 2022-02-25 | 2022-06-21 | 22.7 | 0 | 7% | 68% | 0.29946 | 100% | 0% | 0.0052343 | 0 | 0.0052343
G-118040-A1 | San Joaquin | Open Hearth Fireplace | Gas Fireplace |  |  |  | TRUE | 2022-03-03 | 2022-06-21 | 22.7 | 0 | 7% | 68% | 0.29946 | 60.83% | 37.5% | 0.0031842 | 0 | 0.0031842
G-118878-A1 | Stanislaus | Non-Certified Wood Insert | Gas Fireplace |  |  |  | TRUE | 2022-03-25 | 2022-06-21 | 29.5 | 0 | 54% | 68% | 2.1 | 54.17% | 44.17% | 0.025838 | 0 | 0.025838
G-127561-A1 | Fresno | Open Hearth Fireplace | Gas Insert |  |  |  | TRUE | 2022-04-05 | 2022-06-21 | 22.7 | 0 | 7% | 68% | 0.29946 | 24.17% | 59.17% | 0.001265 | 0 | 0.001265
G-128448-A1 | Kern | Open Hearth Fireplace | Gas Insert |  |  |  | TRUE | 2022-04-11 | 2022-06-21 | 22.7 | 0 | 7% | 68% | 0.29946 | 30.83% | 50.83% | 0.0016139 | 0 | 0.0016139
G-127131-A1 | Fresno | Open Hearth Fireplace | Gas Insert |  |  |  | TRUE | 2022-04-26 | 2022-06-21 | 22.7 | 0 | 7% | 68% | 0.29946 | 24.17% | 59.17% | 0.001265 | 0 | 0.001265
G-129168-A1 | Tulare | Open Hearth Fireplace | Gas Insert |  |  |  | TRUE | 2022-05-04 | 2022-06-21 | 22.7 | 0 | 7% | 68% | 0.29946 | 53.33% | 43.33% | 0.0027917 | 0 | 0.0027917
G-130792-A1 | Fresno | Open Hearth Fireplace | Gas Insert |  |  |  | TRUE | 2022-05-06 | 2022-06-21 | 22.7 | 0 | 7% | 68% | 0.29946 | 24.17% | 59.17% | 0.001265 | 0 | 0.001265
G-121193-A1 | Merced | Open Hearth Fireplace | Certified Wood Insert | 1.3 | 76 | Catalytic | TRUE | 2022-05-11 | 2022-06-21 | 22.7 | 2.6 | 7% | 76% | 0.29946 | 67.5% | 31.67% | 0.0035332 | 3.9724e-05 | 0.0034935
G-122540-A1 | Fresno | Wood-Burning Firebox | Gas Insert |  |  |  | TRUE | 2022-05-11 | 2022-06-21 | 22.7 | 0 | 7% | 68% | 0.29946 | 24.17% | 59.17% | 0.001265 | 0 | 0.001265
G-131259-A1 | Merced | Non-Certified Wood Insert | Gas Insert |  |  |  | TRUE | 2022-05-11 | 2022-06-21 | 29.5 | 0 | 54% | 68% | 2.1 | 67.5% | 31.67% | 0.032199 | 0 | 0.032199
G-127759-A1 | Kern | Open Hearth Fireplace | Gas Insert |  |  |  | TRUE | 2022-05-12 | 2022-06-21 | 22.7 | 0 | 7% | 68% | 0.29946 | 30.83% | 50.83% | 0.0016139 | 0 | 0.0016139
G-128520-A1 | Fresno | Wood-Burning Firebox | Gas Insert |  |  |  | TRUE | 2022-05-13 | 2022-06-21 | 22.7 | 0 | 7% | 68% | 0.29946 | 24.17% | 59.17% | 0.001265 | 0 | 0.001265
G-123953-A1 | Fresno | Non-Certified Wood Insert | Gas Insert |  |  |  | TRUE | 2022-06-02 | 2022-06-21 | 29.5 | 0 | 54% | 68% | 2.1 | 24.17% | 59.17% | 0.011528 | 0 | 0.011528
G-127143-A1 | Fresno | Wood-Burning Firebox | Gas Insert |  |  |  | TRUE | 2022-06-04 | 2022-06-21 | 22.7 | 0 | 7% | 68% | 0.29946 | 24.17% | 59.17% | 0.001265 | 0 | 0.001265
G-117023-A1 | Fresno | Certified Pellet Insert | Gas Insert |  |  |  | FALSE | 2021-10-06 | 2022-06-22 | 2.9 | 0 | 68% | 68% | 2.1 | 100% | 0% | 0.0046893 | 0 | 0.0046893
G-122146-A1 | San Joaquin | Open Hearth Fireplace | Certified Wood Insert | 1.2 | 72 | Non-Catalytic | FALSE | 2021-12-17 | 2022-06-22 | 22.7 | 2.4 | 7% | 72% | 0.29946 | 100% | 0% | 0.0052343 | 5.3804e-05 | 0.0051805
G-124359-A1 | Kern | Wood-Burning Firebox | Gas Insert |  |  |  | TRUE | 2022-01-19 | 2022-06-22 | 22.7 | 0 | 7% | 68% | 0.29946 | 30.83% | 50.83% | 0.0016139 | 0 | 0.0016139
G-121645-A1 | Kern | Open Hearth Fireplace | Gas Insert |  |  |  | TRUE | 2022-02-19 | 2022-06-22 | 22.7 | 0 | 7% | 68% | 0.29946 | 30.83% | 50.83% | 0.0016139 | 0 | 0.0016139
G-112564-A1 | Fresno | Open Hearth Fireplace | Gas Insert |  |  |  | TRUE | 2022-03-04 | 2022-06-22 | 22.7 | 0 | 7% | 68% | 0.29946 | 24.17% | 59.17% | 0.001265 | 0 | 0.001265
G-118439-A1 | Tulare | Non-Certified Wood Insert | Gas Fireplace |  |  |  | TRUE | 2022-03-18 | 2022-06-22 | 29.5 | 0 | 54% | 68% | 2.1 | 53.33% | 43.33% | 0.025441 | 0 | 0.025441
G-117636-A1 | Madera | Wood-Burning Firebox | Certified Wood Insert | 1.8 | 74 | Non-Catalytic |  | 2022-04-20 | 2022-06-22 | 22.7 | 3.6 | 7% | 74% | 0.29946 | 100% | 0% | 0.0052343 | 7.8525e-05 | 0.0051558
G-130039-A1 | Stanislaus | Non-Certified Wood Insert | Certified Wood Insert | 1.8 | 74 | Non-Catalytic |  | 2022-04-22 | 2022-06-22 | 29.5 | 3.6 | 54% | 74% | 2.1 | 100% | 0% | 0.047702 | 0.0042479 | 0.043454
G-117738-A1 | Fresno | Open Hearth Fireplace | Gas Insert |  |  |  | TRUE | 2022-04-27 | 2022-06-22 | 22.7 | 0 | 7% | 68% | 0.29946 | 24.17% | 59.17% | 0.001265 | 0 | 0.001265
G-122555-A1 | Fresno | Open Hearth Fireplace | Gas Insert |  |  |  | TRUE | 2022-05-05 | 2022-06-22 | 22.7 | 0 | 7% | 68% | 0.29946 | 24.17% | 59.17% | 0.001265 | 0 | 0.001265
G-127582-A1 | Fresno | Wood-Burning Firebox | Gas Insert |  |  |  | TRUE | 2022-05-05 | 2022-06-22 | 22.7 | 0 | 7% | 68% | 0.29946 | 24.17% | 59.17% | 0.001265 | 0 | 0.001265
G-127204-A1 | Fresno | Wood-Burning Firebox | Certified Pellet Insert | 1.5 | 68 | Non-Catalytic | FALSE | 2022-05-05 | 2022-06-22 | 22.7 | 3 | 7% | 68% | 0.29946 | 100% | 0% | 0.0052343 | 7.1211e-05 | 0.0051631
G-120249-A1 | Stanislaus | Open Hearth Fireplace | Gas Insert |  |  |  | TRUE | 2022-05-06 | 2022-06-22 | 22.7 | 0 | 7% | 68% | 0.29946 | 54.17% | 44.17% | 0.0028353 | 0 | 0.0028353
G-130805-A1 | Fresno | Open Hearth Fireplace | Gas Insert |  |  |  | TRUE | 2022-05-07 | 2022-06-22 | 22.7 | 0 | 7% | 68% | 0.29946 | 24.17% | 59.17% | 0.001265 | 0 | 0.001265
G-125884-A1 | Kern | Wood-Burning Firebox | Gas Insert |  |  |  | TRUE | 2022-05-10 | 2022-06-22 | 22.7 | 0 | 7% | 68% | 0.29946 | 30.83% | 50.83% | 0.0016139 | 0 | 0.0016139
G-130619-A1 | Fresno | Wood-Burning Firebox | Gas Insert |  |  |  | TRUE | 2022-05-10 | 2022-06-22 | 22.7 | 0 | 7% | 68% | 0.29946 | 24.17% | 59.17% | 0.001265 | 0 | 0.001265
G-119437-A1 | Fresno | Open Hearth Fireplace | Gas Insert |  |  |  | TRUE | 2022-05-12 | 2022-06-22 | 22.7 | 0 | 7% | 68% | 0.29946 | 24.17% | 59.17% | 0.001265 | 0 | 0.001265
G-95559-A2 | Fresno | Non-Certified Wood Insert | Gas Fireplace |  |  |  | TRUE | 2022-05-12 | 2022-06-22 | 29.5 | 0 | 54% | 68% | 2.1 | 24.17% | 59.17% | 0.011528 | 0 | 0.011528
G-131599-A1 | Stanislaus | Non-Certified Wood Insert | Gas Insert |  |  |  | TRUE | 2022-05-17 | 2022-06-22 | 29.5 | 0 | 54% | 68% | 2.1 | 54.17% | 44.17% | 0.025838 | 0 | 0.025838
G-131790-A1 | Madera | Freestanding Non-Certified Wood Stove | Freestanding Certified Wood Stove | 1.5 | 77 | Non-Catalytic |  | 2022-05-17 | 2022-06-22 | 29.5 | 3 | 54% | 77% | 2.61 | 100% | 0% | 0.059286 | 0.0042282 | 0.055058
G-130915-A1 | Kern | Wood-Burning Firebox | Gas Insert |  |  |  | TRUE | 2022-05-18 | 2022-06-22 | 22.7 | 0 | 7% | 68% | 0.29946 | 30.83% | 50.83% | 0.0016139 | 0 | 0.0016139
G-131609-A1 | Stanislaus | Open Hearth Fireplace | Gas Insert |  |  |  | TRUE | 2022-05-18 | 2022-06-22 | 22.7 | 0 | 7% | 68% | 0.29946 | 54.17% | 44.17% | 0.0028353 | 0 | 0.0028353
G-122263-A1 | Stanislaus | Open Hearth Fireplace | Certified Wood Insert | 1.7 | 73 | Non-Catalytic | FALSE | 2022-05-19 | 2022-06-22 | 22.7 | 3.4 | 7% | 73% | 0.29946 | 100% | 0% | 0.0052343 | 7.5178e-05 | 0.0051592
G-106988-A1 | Kern | Open Hearth Fireplace | Gas Insert |  |  |  | TRUE | 2022-05-23 | 2022-06-22 | 22.7 | 0 | 7% | 68% | 0.29946 | 30.83% | 50.83% | 0.0016139 | 0 | 0.0016139
G-121056-A1 | Kern | Wood-Burning Firebox | Gas Insert |  |  |  | TRUE | 2022-05-25 | 2022-06-22 | 22.7 | 0 | 7% | 68% | 0.29946 | 30.83% | 50.83% | 0.0016139 | 0 | 0.0016139
G-125029-A1 | Tulare | Wood-Burning Firebox | Freestanding Certified Wood Stove | 1.5 | 69 | Non-Catalytic |  | 2022-02-10 | 2022-06-23 | 22.7 | 3 | 7% | 69% | 0.29946 | 100% | 0% | 0.0052343 | 7.0179e-05 | 0.0051642
G-126094-A1 | Fresno | Open Hearth Fireplace | Gas Insert |  |  |  | TRUE | 2022-02-28 | 2022-06-23 | 22.7 | 0 | 7% | 68% | 0.29946 | 24.17% | 59.17% | 0.001265 | 0 | 0.001265
G-126291-A1 | Kern | Wood-Burning Firebox | Gas Insert |  |  |  | TRUE | 2022-03-14 | 2022-06-23 | 22.7 | 0 | 7% | 68% | 0.29946 | 30.83% | 50.83% | 0.0016139 | 0 | 0.0016139
G-120795-A1 | Kern | Open Hearth Fireplace | Gas Insert |  |  |  | TRUE | 2022-04-01 | 2022-06-23 | 22.7 | 0 | 7% | 68% | 0.29946 | 30.83% | 50.83% | 0.0016139 | 0 | 0.0016139
G-120465-A1 | Kern | Wood-Burning Firebox | Gas Insert |  |  |  | TRUE | 2022-04-19 | 2022-06-23 | 22.7 | 0 | 7% | 68% | 0.29946 | 30.83% | 50.83% | 0.0016139 | 0 | 0.0016139
G-128419-A1 | Kern | Open Hearth Fireplace | Gas Insert |  |  |  | TRUE | 2022-05-05 | 2022-06-23 | 22.7 | 0 | 7% | 68% | 0.29946 | 30.83% | 50.83% | 0.0016139 | 0 | 0.0016139
G-122467-A1 | Kern | Wood-Burning Firebox | Gas Insert |  |  |  | TRUE | 2022-05-06 | 2022-06-23 | 22.7 | 0 | 7% | 68% | 0.29946 | 30.83% | 50.83% | 0.0016139 | 0 | 0.0016139
G-129215-A1 | Stanislaus | Open Hearth Fireplace | Gas Insert |  |  |  | TRUE | 2022-05-12 | 2022-06-23 | 22.7 | 0 | 7% | 68% | 0.29946 | 54.17% | 44.17% | 0.0028353 | 0 | 0.0028353
G-125665-A1 | Fresno | Open Hearth Fireplace | Certified Wood Insert | 1.3 | 72 | Non-Catalytic |  | 2022-05-13 | 2022-06-23 | 22.7 | 2.6 | 7% | 72% | 0.29946 | 100% | 0% | 0.0052343 | 5.8288e-05 | 0.0051761
G-131339-A1 | Fresno | Open Hearth Fireplace | Gas Insert |  |  |  | TRUE | 2022-05-19 | 2022-06-23 | 22.7 | 0 | 7% | 68% | 0.29946 | 24.17% | 59.17% | 0.001265 | 0 | 0.001265
G-127139-A1 | Fresno | Wood-Burning Firebox | Gas Insert |  |  |  | TRUE | 2022-05-20 | 2022-06-23 | 22.7 | 0 | 7% | 68% | 0.29946 | 24.17% | 59.17% | 0.001265 | 0 | 0.001265
G-130437-A1 | Tulare | Non-Certified Wood Insert | Gas Fireplace |  |  |  | TRUE | 2022-05-20 | 2022-06-23 | 29.5 | 0 | 54% | 68% | 2.1 | 53.33% | 43.33% | 0.025441 | 0 | 0.025441
G-131491-A1 | Stanislaus | Wood-Burning Firebox | Gas Fireplace |  |  |  | TRUE | 2022-05-20 | 2022-06-23 | 22.7 | 0 | 7% | 68% | 0.29946 | 54.17% | 44.17% | 0.0028353 | 0 | 0.0028353
G-122863-A1 | Kern | Open Hearth Fireplace | Gas Insert |  |  |  | TRUE | 2022-05-21 | 2022-06-23 | 22.7 | 0 | 7% | 68% | 0.29946 | 30.83% | 50.83% | 0.0016139 | 0 | 0.0016139
G-127089-A1 | Tulare | Open Hearth Fireplace | Gas Insert |  |  |  | TRUE | 2022-05-24 | 2022-06-23 | 22.7 | 0 | 7% | 68% | 0.29946 | 53.33% | 43.33% | 0.0027917 | 0 | 0.0027917
G-131413-A1 | Fresno | Open Hearth Fireplace | Gas Insert |  |  |  | TRUE | 2022-05-24 | 2022-06-23 | 22.7 | 0 | 7% | 68% | 0.29946 | 24.17% | 59.17% | 0.001265 | 0 | 0.001265
G-122937-A1 | Kern | Open Hearth Fireplace | Gas Insert |  |  |  | TRUE | 2022-05-25 | 2022-06-23 | 22.7 | 0 | 7% | 68% | 0.29946 | 30.83% | 50.83% | 0.0016139 | 0 | 0.0016139
G-130317-A1 | Tulare | Open Hearth Fireplace | Gas Insert |  |  |  | TRUE | 2022-05-25 | 2022-06-23 | 22.7 | 0 | 7% | 68% | 0.29946 | 53.33% | 43.33% | 0.0027917 | 0 | 0.0027917
G-120466-A1 | Kern | Open Hearth Fireplace | Gas Insert |  |  |  | TRUE | 2022-05-26 | 2022-06-23 | 22.7 | 0 | 7% | 68% | 0.29946 | 30.83% | 50.83% | 0.0016139 | 0 | 0.0016139
G-130743-A1 | Stanislaus | Open Hearth Fireplace | Gas Insert |  |  |  | TRUE | 2022-05-26 | 2022-06-23 | 22.7 | 0 | 7% | 68% | 0.29946 | 54.17% | 44.17% | 0.0028353 | 0 | 0.0028353
G-131970-A1 | Tulare | Wood-Burning Firebox | Gas Insert |  |  |  | TRUE | 2022-05-26 | 2022-06-23 | 22.7 | 0 | 7% | 68% | 0.29946 | 53.33% | 43.33% | 0.0027917 | 0 | 0.0027917
G-126678-A1 | Fresno | Freestanding Non-Certified Wood Stove | Freestanding Gas Stove |  |  |  | TRUE | 2022-05-27 | 2022-06-23 | 29.5 | 0 | 54% | 68% | 2.09 | 24.17% | 59.17% | 0.011473 | 0 | 0.011473
G-127171-A1 | Fresno | Open Hearth Fireplace | Gas Insert |  |  |  | TRUE | 2022-05-27 | 2022-06-23 | 22.7 | 0 | 7% | 68% | 0.29946 | 24.17% | 59.17% | 0.001265 | 0 | 0.001265
G-126743-A1 | Fresno | Open Hearth Fireplace | Gas Insert |  |  |  | TRUE | 2022-05-28 | 2022-06-23 | 22.7 | 0 | 7% | 68% | 0.29946 | 24.17% | 59.17% | 0.001265 | 0 | 0.001265
G-122143-A1 | Kern | Open Hearth Fireplace | Gas Insert |  |  |  | TRUE | 2022-05-31 | 2022-06-23 | 22.7 | 0 | 7% | 68% | 0.29946 | 30.83% | 50.83% | 0.0016139 | 0 | 0.0016139
G-123299-A1 | Kern | Wood-Burning Firebox | Gas Insert |  |  |  | TRUE | 2022-01-11 | 2022-06-28 | 22.7 | 0 | 7% | 68% | 0.29946 | 30.83% | 50.83% | 0.0016139 | 0 | 0.0016139
G-123100-A1 | Kern | Wood-Burning Firebox | Gas Insert |  |  |  | TRUE | 2022-02-28 | 2022-06-28 | 22.7 | 0 | 7% | 68% | 0.29946 | 30.83% | 50.83% | 0.0016139 | 0 | 0.0016139
G-124344-A1 | Stanislaus | Open Hearth Fireplace | Gas Insert |  |  |  | FALSE | 2022-03-03 | 2022-06-28 | 22.7 | 0 | 7% | 68% | 0.29946 | 100% | 0% | 0.0052343 | 0 | 0.0052343
G-127613-A1 | Stanislaus | Wood-Burning Firebox | Gas Fireplace |  |  |  | TRUE | 2022-03-29 | 2022-06-28 | 22.7 | 0 | 7% | 68% | 0.29946 | 54.17% | 44.17% | 0.0028353 | 0 | 0.0028353
G-123772-A1 | Fresno | Wood-Burning Firebox | Certified Wood Insert | 1.8 | 71 | Non-Catalytic | FALSE | 2022-03-29 | 2022-06-28 | 22.7 | 3.6 | 7% | 71% | 0.29946 | 100% | 0% | 0.0052343 | 8.1843e-05 | 0.0051525
G-127003-A1 | Fresno | Open Hearth Fireplace | Gas Insert |  |  |  | TRUE | 2022-03-30 | 2022-06-28 | 22.7 | 0 | 7% | 68% | 0.29946 | 24.17% | 59.17% | 0.001265 | 0 | 0.001265
G-125421-A1 | Merced | Open Hearth Fireplace | Gas Insert |  |  |  | TRUE | 2022-04-21 | 2022-06-28 | 22.7 | 0 | 7% | 68% | 0.29946 | 67.5% | 31.67% | 0.0035332 | 0 | 0.0035332
G-126624-A1 | Kern | Open Hearth Fireplace | Gas Insert |  |  |  | TRUE | 2022-05-04 | 2022-06-28 | 22.7 | 0 | 7% | 68% | 0.29946 | 30.83% | 50.83% | 0.0016139 | 0 | 0.0016139
G-122703-A1 | Fresno | Non-Certified Wood Insert | Gas Fireplace |  |  |  | TRUE | 2022-05-18 | 2022-06-28 | 29.5 | 0 | 54% | 68% | 2.1 | 24.17% | 59.17% | 0.011528 | 0 | 0.011528
G-126806-A1 | Fresno | Open Hearth Fireplace | Gas Insert |  |  |  | TRUE | 2022-05-19 | 2022-06-28 | 22.7 | 0 | 7% | 68% | 0.29946 | 24.17% | 59.17% | 0.001265 | 0 | 0.001265
G-127437-A1 | Fresno | Wood-Burning Firebox | Gas Fireplace |  |  |  | TRUE | 2022-05-23 | 2022-06-28 | 22.7 | 0 | 7% | 68% | 0.29946 | 24.17% | 59.17% | 0.001265 | 0 | 0.001265
G-118987-A1 | Stanislaus | Non-Certified Wood Insert | Gas Insert |  |  |  | TRUE | 2022-06-02 | 2022-06-28 | 29.5 | 0 | 54% | 68% | 2.1 | 54.17% | 44.17% | 0.025838 | 0 | 0.025838
G-124325-A1 | Fresno | Wood-Burning Firebox | Gas Insert |  |  |  | TRUE | 2022-06-04 | 2022-06-28 | 22.7 | 0 | 7% | 68% | 0.29946 | 24.17% | 59.17% | 0.001265 | 0 | 0.001265
G-127565-A1 | Stanislaus | Open Hearth Fireplace | Gas Insert |  |  |  | TRUE | 2022-06-09 | 2022-06-28 | 22.7 | 0 | 7% | 68% | 0.29946 | 54.17% | 44.17% | 0.0028353 | 0 | 0.0028353
G-124491-A1 | Fresno | Open Hearth Fireplace | Gas Insert |  |  |  | TRUE | 2022-06-11 | 2022-06-28 | 22.7 | 0 | 7% | 68% | 0.29946 | 24.17% | 59.17% | 0.001265 | 0 | 0.001265
G-129880-A1 | San Joaquin | Open Hearth Fireplace | Gas Insert |  |  |  | TRUE | 2022-04-25 | 2022-06-29 | 22.7 | 0 | 7% | 68% | 0.29946 | 60.83% | 37.5% | 0.0031842 | 0 | 0.0031842
G-130184-A1 | Fresno | Wood-Burning Firebox | Gas Fireplace |  |  |  | TRUE | 2022-05-22 | 2022-06-29 | 22.7 | 0 | 7% | 68% | 0.29946 | 24.17% | 59.17% | 0.001265 | 0 | 0.001265
G-129239-A1 | Fresno | Wood-Burning Firebox | Gas Fireplace |  |  |  | TRUE | 2022-05-23 | 2022-06-29 | 22.7 | 0 | 7% | 68% | 0.29946 | 24.17% | 59.17% | 0.001265 | 0 | 0.001265
G-130581-A1 | Fresno | Open Hearth Fireplace | Gas Insert |  |  |  |  | 2022-05-26 | 2022-06-29 | 22.7 | 0 | 7% | 68% | 0.29946 | 100% | 0% | 0.0052343 | 0 | 0.0052343
G-132190-A1 | Fresno | Open Hearth Fireplace | Gas Insert |  |  |  | TRUE | 2022-05-31 | 2022-06-29 | 22.7 | 0 | 7% | 68% | 0.29946 | 24.17% | 59.17% | 0.001265 | 0 | 0.001265
G-129618-A1 | Fresno | Open Hearth Fireplace | Gas Insert |  |  |  | TRUE | 2022-06-01 | 2022-06-29 | 22.7 | 0 | 7% | 68% | 0.29946 | 24.17% | 59.17% | 0.001265 | 0 | 0.001265
G-130618-A1 | Tulare | Wood-Burning Firebox | Gas Insert |  |  |  | TRUE | 2022-06-01 | 2022-06-29 | 22.7 | 0 | 7% | 68% | 0.29946 | 53.33% | 43.33% | 0.0027917 | 0 | 0.0027917
G-131321-A1 | Fresno | Non-Certified Wood Insert | Certified Wood Insert | 1.8 | 71 | Non-Catalytic |  | 2022-06-02 | 2022-06-29 | 29.5 | 3.6 | 54% | 71% | 2.1 | 100% | 0% | 0.047702 | 0.0044274 | 0.043274
G-130438-A1 | Fresno | Open Hearth Fireplace | Gas Insert |  |  |  | TRUE | 2022-06-02 | 2022-06-29 | 22.7 | 0 | 7% | 68% | 0.29946 | 24.17% | 59.17% | 0.001265 | 0 | 0.001265
G-131660-A1 | Fresno | Wood-Burning Firebox | Gas Insert |  |  |  | TRUE | 2022-06-04 | 2022-06-29 | 22.7 | 0 | 7% | 68% | 0.29946 | 24.17% | 59.17% | 0.001265 | 0 | 0.001265
G-132024-A1 | Fresno | Certified Wood Insert | Gas Insert |  |  |  | FALSE | 2022-06-06 | 2022-06-29 | 14.5785 | 0 | 68% | 68% | 2.1 | 100% | 0% | 0.023573 | 0 | 0.023573
G-132368-A1 | Kern | Open Hearth Fireplace | Gas Insert |  |  |  | TRUE | 2022-06-10 | 2022-06-29 | 22.7 | 0 | 7% | 68% | 0.29946 | 30.83% | 50.83% | 0.0016139 | 0 | 0.0016139
G-119188-A1 | Kern | Open Hearth Fireplace | Gas Insert |  |  |  | TRUE | 2021-12-10 | 2022-07-05 | 22.7 | 0 | 7% | 68% | 0.29946 | 30.83% | 50.83% | 0.0016139 | 0 | 0.0016139
G-127616-A1 | Fresno | Open Hearth Fireplace | Gas Insert |  |  |  | TRUE | 2022-03-17 | 2022-07-05 | 22.7 | 0 | 7% | 68% | 0.29946 | 24.17% | 59.17% | 0.001265 | 0 | 0.001265
G-124690-A1 | Kern | Open Hearth Fireplace | Gas Insert |  |  |  | TRUE | 2022-05-20 | 2022-07-05 | 22.7 | 0 | 7% | 68% | 0.29946 | 30.83% | 50.83% | 0.0016139 | 0 | 0.0016139
G-122533-A1 | Kern | Open Hearth Fireplace | Gas Insert |  |  |  | TRUE | 2022-05-24 | 2022-07-05 | 22.7 | 0 | 7% | 68% | 0.29946 | 30.83% | 50.83% | 0.0016139 | 0 | 0.0016139
G-122414-A1 | Kern | Open Hearth Fireplace | Gas Insert |  |  |  | TRUE | 2022-05-27 | 2022-07-05 | 22.7 | 0 | 7% | 68% | 0.29946 | 30.83% | 50.83% | 0.0016139 | 0 | 0.0016139
G-128446-A1 | Fresno | Open Hearth Fireplace | Gas Insert |  |  |  | TRUE | 2022-06-06 | 2022-07-08 | 22.7 | 0 | 7% | 68% | 0.29946 | 24.17% | 59.17% | 0.001265 | 0 | 0.001265
G-129180-A1 | Fresno | Open Hearth Fireplace | Gas Insert |  |  |  | FALSE | 2022-06-07 | 2022-07-08 | 22.7 | 0 | 7% | 68% | 0.29946 | 100% | 0% | 0.0052343 | 0 | 0.0052343
G-126676-A1 | San Joaquin | Wood-Burning Firebox | Gas Insert |  |  |  | TRUE | 2022-06-09 | 2022-07-08 | 22.7 | 0 | 7% | 68% | 0.29946 | 60.83% | 37.5% | 0.0031842 | 0 | 0.0031842
G-127409-A1 | Tulare | Open Hearth Fireplace | Gas Insert |  |  |  | TRUE | 2022-06-09 | 2022-07-08 | 22.7 | 0 | 7% | 68% | 0.29946 | 53.33% | 43.33% | 0.0027917 | 0 | 0.0027917
G-131999-A1 | Stanislaus | Open Hearth Fireplace | Gas Insert |  |  |  | TRUE | 2022-06-10 | 2022-07-08 | 22.7 | 0 | 7% | 68% | 0.29946 | 54.17% | 44.17% | 0.0028353 | 0 | 0.0028353
G-132176-A1 | Tulare | Wood-Burning Firebox | Gas Insert |  |  |  |  | 2022-06-14 | 2022-07-08 | 22.7 | 0 | 7% | 68% | 0.29946 | 100% | 0% | 0.0052343 | 0 | 0.0052343
G-119678-A1 | Stanislaus | Non-Certified Wood Insert | Certified Pellet Insert | 0.89 | 70 | Non-Catalytic | TRUE | 2021-11-18 | 2022-07-12 | 29.5 | 1.78 | 54% | 70% | 2.1 | 54.17% | 44.17% | 0.025838 | 0.0013401 | 0.024498
G-118669-A1 | Stanislaus | Wood-Burning Firebox | Gas Insert |  |  |  | TRUE | 2021-12-01 | 2022-07-12 | 22.7 | 0 | 7% | 68% | 0.29946 | 54.17% | 44.17% | 0.0028353 | 0 | 0.0028353
G-120134-A1 | Fresno | Non-Certified Wood Insert | Gas Insert |  |  |  | TRUE | 2021-12-20 | 2022-07-12 | 29.5 | 0 | 54% | 68% | 2.1 | 24.17% | 59.17% | 0.011528 | 0 | 0.011528
G-123058-A1 | San Joaquin | Open Hearth Fireplace | Gas Insert |  |  |  | TRUE | 2021-12-31 | 2022-07-12 | 22.7 | 0 | 7% | 68% | 0.29946 | 60.83% | 37.5% | 0.0031842 | 0 | 0.0031842
G-108719-A1 | Fresno | Open Hearth Fireplace | Certified Wood Insert | 0.93 | 73 | Catalytic |  | 2022-01-04 | 2022-07-12 | 22.7 | 1.86 | 7% | 73% | 0.29946 | 100% | 0% | 0.0052343 | 4.1127e-05 | 0.0051932
G-122757-A1 | Kern | Open Hearth Fireplace | Gas Insert |  |  |  | TRUE | 2022-01-11 | 2022-07-12 | 22.7 | 0 | 7% | 68% | 0.29946 | 30.83% | 50.83% | 0.0016139 | 0 | 0.0016139
G-114862-A1 | Fresno | Non-Certified Wood Insert | Gas Insert |  |  |  | TRUE | 2022-01-14 | 2022-07-12 | 29.5 | 0 | 54% | 68% | 2.1 | 24.17% | 59.17% | 0.011528 | 0 | 0.011528
G-123248-A1 | Fresno | Wood-Burning Firebox | Gas Fireplace |  |  |  | TRUE | 2022-03-21 | 2022-07-12 | 22.7 | 0 | 7% | 68% | 0.29946 | 24.17% | 59.17% | 0.001265 | 0 | 0.001265
G-127339-A1 | Tulare | Non-Certified Wood Insert | Gas Insert |  |  |  | TRUE | 2022-04-01 | 2022-07-12 | 29.5 | 0 | 54% | 68% | 2.1 | 53.33% | 43.33% | 0.025441 | 0 | 0.025441
G-125960-A1 | Fresno | Open Hearth Fireplace | Gas Insert |  |  |  | TRUE | 2022-04-22 | 2022-07-12 | 22.7 | 0 | 7% | 68% | 0.29946 | 24.17% | 59.17% | 0.001265 | 0 | 0.001265
G-126073-A1 | Kern | Open Hearth Fireplace | Gas Insert |  |  |  | TRUE | 2022-05-10 | 2022-07-12 | 22.7 | 0 | 7% | 68% | 0.29946 | 30.83% | 50.83% | 0.0016139 | 0 | 0.0016139
G-129665-A1 | Kern | Wood-Burning Firebox | Gas Insert |  |  |  | TRUE | 2022-05-13 | 2022-07-12 | 22.7 | 0 | 7% | 68% | 0.29946 | 30.83% | 50.83% | 0.0016139 | 0 | 0.0016139
G-125316-A1 | Fresno | Open Hearth Fireplace | Gas Insert |  |  |  | TRUE | 2022-05-16 | 2022-07-12 | 22.7 | 0 | 7% | 68% | 0.29946 | 24.17% | 59.17% | 0.001265 | 0 | 0.001265
G-125957-A1 | San Joaquin | Open Hearth Fireplace | Gas Insert |  |  |  | TRUE | 2022-05-16 | 2022-07-12 | 22.7 | 0 | 7% | 68% | 0.29946 | 60.83% | 37.5% | 0.0031842 | 0 | 0.0031842
G-129469-A1 | San Joaquin | Certified Wood Insert | Gas Insert |  |  |  | TRUE | 2022-05-27 | 2022-07-12 | 14.5785 | 0 | 68% | 68% | 2.1 | 60.83% | 37.5% | 0.014341 | 0 | 0.014341
G-119375-A1 | Madera | Wood-Burning Firebox | Gas Insert |  |  |  | TRUE | 2022-06-02 | 2022-07-12 | 22.7 | 0 | 7% | 68% | 0.29946 | 33.33% | 56.67% | 0.0017448 | 0 | 0.0017448
G-131766-A1 | Fresno | Open Hearth Fireplace | Gas Insert |  |  |  | TRUE | 2022-06-02 | 2022-07-12 | 22.7 | 0 | 7% | 68% | 0.29946 | 24.17% | 59.17% | 0.001265 | 0 | 0.001265
G-131518-A1 | San Joaquin | Open Hearth Fireplace | Gas Insert |  |  |  | TRUE | 2022-06-09 | 2022-07-12 | 22.7 | 0 | 7% | 68% | 0.29946 | 60.83% | 37.5% | 0.0031842 | 0 | 0.0031842
G-123987-A1 | Kern | Open Hearth Fireplace | Gas Insert |  |  |  | TRUE | 2022-06-11 | 2022-07-12 | 22.7 | 0 | 7% | 68% | 0.29946 | 30.83% | 50.83% | 0.0016139 | 0 | 0.0016139
G-125563-A1 | Kern | Wood-Burning Firebox | Gas Insert |  |  |  | TRUE | 2022-06-13 | 2022-07-12 | 22.7 | 0 | 7% | 68% | 0.29946 | 30.83% | 50.83% | 0.0016139 | 0 | 0.0016139
G-132773-A1 | Fresno | Wood-Burning Firebox | Gas Insert |  |  |  | TRUE | 2022-06-16 | 2022-07-12 | 22.7 | 0 | 7% | 68% | 0.29946 | 24.17% | 59.17% | 0.001265 | 0 | 0.001265
G-133107-A1 | San Joaquin | Freestanding Non-Certified Wood Stove | Freestanding Gas Stove |  |  |  | FALSE | 2022-06-16 | 2022-07-12 | 29.5 | 0 | 54% | 68% | 1.15 | 100% | 0% | 0.026122 | 0 | 0.026122
G-133438-A1 | Kern | Non-Certified Wood Insert | Gas Insert |  |  |  | TRUE | 2022-06-18 | 2022-07-12 | 29.5 | 0 | 54% | 68% | 2.1 | 30.83% | 50.83% | 0.014708 | 0 | 0.014708
G-114898-A1 | Fresno | Open Hearth Fireplace | Gas Insert |  |  |  | TRUE | 2022-06-20 | 2022-07-12 | 22.7 | 0 | 7% | 68% | 0.29946 | 24.17% | 59.17% | 0.001265 | 0 | 0.001265
G-122772-A1 | San Joaquin | Freestanding Non-Certified Wood Stove | Freestanding Certified Wood Stove | 1.4 | 74 | Non-Catalytic | FALSE | 2022-06-21 | 2022-07-12 | 29.5 | 2.8 | 54% | 74% | 1.15 | 100% | 0% | 0.026122 | 0.0018093 | 0.024313
G-131611-A1 | Fresno | Open Hearth Fireplace | Gas Insert |  |  |  | TRUE | 2022-06-21 | 2022-07-12 | 22.7 | 0 | 7% | 68% | 0.29946 | 24.17% | 59.17% | 0.001265 | 0 | 0.001265
G-125012-A1 | Stanislaus | Open Hearth Fireplace | Certified Wood Insert | 1.9 | 78 | Hybrid |  | 2022-06-23 | 2022-07-12 | 22.7 | 3.8 | 7% | 78% | 0.29946 | 100% | 0% | 0.0052343 | 7.8636e-05 | 0.0051557
G-124565-A1 | Fresno | Open Hearth Fireplace | Gas Insert |  |  |  | TRUE | 2022-06-23 | 2022-07-12 | 22.7 | 0 | 7% | 68% | 0.29946 | 24.17% | 59.17% | 0.001265 | 0 | 0.001265
G-117215-A1 | Kern | Open Hearth Fireplace | Gas Insert |  |  |  | TRUE | 2022-06-26 | 2022-07-12 | 22.7 | 0 | 7% | 68% | 0.29946 | 30.83% | 50.83% | 0.0016139 | 0 | 0.0016139
G-121613-A1 | San Joaquin | Freestanding Non-Certified Wood Stove | Freestanding Certified Wood Stove | 1.6 | 71 | Non-Catalytic | FALSE | 2022-06-27 | 2022-07-12 | 29.5 | 3.2 | 54% | 71% | 1.15 | 100% | 0% | 0.026122 | 0.0021551 | 0.023967
G-123101-A1 | Kern | Open Hearth Fireplace | Gas Insert |  |  |  | TRUE | 2022-06-27 | 2022-07-12 | 22.7 | 0 | 7% | 68% | 0.29946 | 30.83% | 50.83% | 0.0016139 | 0 | 0.0016139
G-133183-A1 | Stanislaus | Open Hearth Fireplace | Gas Insert |  |  |  | TRUE | 2022-06-27 | 2022-07-12 | 22.7 | 0 | 7% | 68% | 0.29946 | 54.17% | 44.17% | 0.0028353 | 0 | 0.0028353
G-115675-A1 | Tulare | Open Hearth Fireplace | Gas Insert |  |  |  |  | 2022-06-28 | 2022-07-12 | 22.7 | 0 | 7% | 68% | 0.29946 | 100% | 0% | 0.0052343 | 0 | 0.0052343
G-133447-A1 | Stanislaus | Wood-Burning Firebox | Gas Insert |  |  |  | TRUE | 2022-06-28 | 2022-07-12 | 22.7 | 0 | 7% | 68% | 0.29946 | 54.17% | 44.17% | 0.0028353 | 0 | 0.0028353
G-133600-A1 | Fresno | Non-Certified Wood Insert | Gas Insert |  |  |  | TRUE | 2022-06-28 | 2022-07-12 | 29.5 | 0 | 54% | 68% | 2.1 | 24.17% | 59.17% | 0.011528 | 0 | 0.011528
G-133523-A1 | Fresno | Wood-Burning Firebox | Gas Insert |  |  |  | TRUE | 2022-06-29 | 2022-07-12 | 22.7 | 0 | 7% | 68% | 0.29946 | 24.17% | 59.17% | 0.001265 | 0 | 0.001265
G-123066-A1 | Fresno | Open Hearth Fireplace | Gas Insert |  |  |  | TRUE | 2022-02-25 | 2022-07-20 | 22.7 | 0 | 7% | 68% | 0.29946 | 24.17% | 59.17% | 0.001265 | 0 | 0.001265
G-130406-A1 | Kern | Open Hearth Fireplace | Gas Insert |  |  |  | TRUE | 2022-05-13 | 2022-07-20 | 22.7 | 0 | 7% | 68% | 0.29946 | 30.83% | 50.83% | 0.0016139 | 0 | 0.0016139
G-102778-A1 | Fresno | Wood-Burning Firebox | Gas Fireplace |  |  |  | TRUE | 2022-02-09 | 2022-07-21 | 22.7 | 0 | 7% | 68% | 0.29946 | 24.17% | 59.17% | 0.001265 | 0 | 0.001265
G-123224-A1 | Kern | Wood-Burning Firebox | Gas Insert |  |  |  | TRUE | 2022-03-03 | 2022-07-21 | 22.7 | 0 | 7% | 68% | 0.29946 | 30.83% | 50.83% | 0.0016139 | 0 | 0.0016139
G-129224-A1 | Tulare | Open Hearth Fireplace | Gas Insert |  |  |  | TRUE | 2022-04-13 | 2022-07-21 | 22.7 | 0 | 7% | 68% | 0.29946 | 53.33% | 43.33% | 0.0027917 | 0 | 0.0027917
G-125411-A1 | Fresno | Open Hearth Fireplace | Gas Insert |  |  |  | TRUE | 2022-04-15 | 2022-07-21 | 22.7 | 0 | 7% | 68% | 0.29946 | 24.17% | 59.17% | 0.001265 | 0 | 0.001265
G-128474-A1 | Stanislaus | Open Hearth Fireplace | Gas Insert |  |  |  | TRUE | 2022-04-18 | 2022-07-21 | 22.7 | 0 | 7% | 68% | 0.29946 | 54.17% | 44.17% | 0.0028353 | 0 | 0.0028353
G-124600-A1 | Kern | Wood-Burning Firebox | Gas Insert |  |  |  | TRUE | 2022-05-01 | 2022-07-21 | 22.7 | 0 | 7% | 68% | 0.29946 | 30.83% | 50.83% | 0.0016139 | 0 | 0.0016139
G-129663-A1 | Kern | Wood-Burning Firebox | Gas Insert |  |  |  | TRUE | 2022-05-01 | 2022-07-21 | 22.7 | 0 | 7% | 68% | 0.29946 | 30.83% | 50.83% | 0.0016139 | 0 | 0.0016139
G-128495-A1 | Fresno | Open Hearth Fireplace | Gas Insert |  |  |  | TRUE | 2022-05-26 | 2022-07-21 | 22.7 | 0 | 7% | 68% | 0.29946 | 24.17% | 59.17% | 0.001265 | 0 | 0.001265
G-121795-A1 | Kern | Wood-Burning Firebox | Gas Insert |  |  |  | TRUE | 2022-05-27 | 2022-07-21 | 22.7 | 0 | 7% | 68% | 0.29946 | 30.83% | 50.83% | 0.0016139 | 0 | 0.0016139
G-123087-A1 | Kern | Wood-Burning Firebox | Gas Insert |  |  |  | TRUE | 2022-06-10 | 2022-07-21 | 22.7 | 0 | 7% | 68% | 0.29946 | 30.83% | 50.83% | 0.0016139 | 0 | 0.0016139
G-132927-A1 | San Joaquin | Open Hearth Fireplace | Gas Insert |  |  |  | TRUE | 2022-06-15 | 2022-07-21 | 22.7 | 0 | 7% | 68% | 0.29946 | 60.83% | 37.5% | 0.0031842 | 0 | 0.0031842
G-131227-A1 | Kings | Open Hearth Fireplace | Gas Insert |  |  |  | TRUE | 2022-06-17 | 2022-07-21 | 22.7 | 0 | 7% | 68% | 0.29946 | 47.5% | 47.5% | 0.0024863 | 0 | 0.0024863
G-128373-A1 | Stanislaus | Non-Certified Pellet Insert | Gas Fireplace |  |  |  |  | 2022-06-20 | 2022-07-21 | 2.9 | 0 | 68% | 68% | 2.1 | 100% | 0% | 0.0046893 | 0 | 0.0046893
G-123677-A1 | Fresno | Wood-Burning Firebox | Gas Insert |  |  |  | TRUE | 2022-06-21 | 2022-07-21 | 22.7 | 0 | 7% | 68% | 0.29946 | 24.17% | 59.17% | 0.001265 | 0 | 0.001265
G-128574-A1 | Kern | Open Hearth Fireplace | Gas Insert |  |  |  | TRUE | 2022-06-24 | 2022-07-21 | 22.7 | 0 | 7% | 68% | 0.29946 | 30.83% | 50.83% | 0.0016139 | 0 | 0.0016139
G-132988-A1 | Tulare | Open Hearth Fireplace | Gas Insert |  |  |  | TRUE | 2022-06-25 | 2022-07-21 | 22.7 | 0 | 7% | 68% | 0.29946 | 53.33% | 43.33% | 0.0027917 | 0 | 0.0027917
G-91215-A1 | Madera | Open Hearth Fireplace | Gas Insert |  |  |  | TRUE | 2022-06-26 | 2022-07-21 | 22.7 | 0 | 7% | 68% | 0.29946 | 33.33% | 56.67% | 0.0017448 | 0 | 0.0017448
G-132677-A1 | Kern | Wood-Burning Firebox | Gas Insert |  |  |  | TRUE | 2022-06-28 | 2022-07-21 | 22.7 | 0 | 7% | 68% | 0.29946 | 30.83% | 50.83% | 0.0016139 | 0 | 0.0016139
G-127472-A1 | Kern | Wood-Burning Firebox | Gas Insert |  |  |  | TRUE | 2022-06-29 | 2022-07-21 | 22.7 | 0 | 7% | 68% | 0.29946 | 30.83% | 50.83% | 0.0016139 | 0 | 0.0016139
G-133167-A1 | Kern | Wood-Burning Firebox | Gas Fireplace |  |  |  | TRUE | 2022-06-30 | 2022-07-21 | 22.7 | 0 | 7% | 68% | 0.29946 | 30.83% | 50.83% | 0.0016139 | 0 | 0.0016139
G-133574-A1 | Fresno | Open Hearth Fireplace | Gas Insert |  |  |  | TRUE | 2022-06-30 | 2022-07-21 | 22.7 | 0 | 7% | 68% | 0.29946 | 24.17% | 59.17% | 0.001265 | 0 | 0.001265
G-125492-A1 | Tulare | Freestanding Non-Certified Wood Stove | Freestanding Certified Wood Stove | 1.5 | 69 | Non-Catalytic |  | 2022-07-01 | 2022-07-21 | 29.5 | 3 | 54% | 69% | 2.4 | 100% | 0% | 0.054516 | 0.0043388 | 0.050177
G-125325-A1 | Kern | Wood-Burning Firebox | Gas Insert |  |  |  | TRUE | 2022-07-01 | 2022-07-21 | 22.7 | 0 | 7% | 68% | 0.29946 | 30.83% | 50.83% | 0.0016139 | 0 | 0.0016139
G-126799-A1 | Fresno | Open Hearth Fireplace | Gas Insert |  |  |  | TRUE | 2022-07-01 | 2022-07-21 | 22.7 | 0 | 7% | 68% | 0.29946 | 24.17% | 59.17% | 0.001265 | 0 | 0.001265
G-132726-A1 | Fresno | Open Hearth Fireplace | Gas Insert |  |  |  | TRUE | 2022-07-01 | 2022-07-21 | 22.7 | 0 | 7% | 68% | 0.29946 | 24.17% | 59.17% | 0.001265 | 0 | 0.001265
G-107839-A1 | Fresno | Wood-Burning Firebox | Gas Insert |  |  |  | TRUE | 2022-07-02 | 2022-07-21 | 22.7 | 0 | 7% | 68% | 0.29946 | 24.17% | 59.17% | 0.001265 | 0 | 0.001265
G-134269-A1 | Stanislaus | Wood-Burning Firebox | Gas Insert |  |  |  | TRUE | 2022-07-06 | 2022-07-21 | 22.7 | 0 | 7% | 68% | 0.29946 | 54.17% | 44.17% | 0.0028353 | 0 | 0.0028353
G-122208-A1 | Merced | Wood-Burning Firebox | Gas Insert |  |  |  | TRUE | 2022-07-07 | 2022-07-21 | 22.7 | 0 | 7% | 68% | 0.29946 | 67.5% | 31.67% | 0.0035332 | 0 | 0.0035332
G-130220-A1 | Fresno | Open Hearth Fireplace | Gas Insert |  |  |  | TRUE | 2022-07-07 | 2022-07-21 | 22.7 | 0 | 7% | 68% | 0.29946 | 24.17% | 59.17% | 0.001265 | 0 | 0.001265
G-134453-A1 | Kern | Open Hearth Fireplace | Gas Insert |  |  |  | TRUE | 2022-07-07 | 2022-07-21 | 22.7 | 0 | 7% | 68% | 0.29946 | 30.83% | 50.83% | 0.0016139 | 0 | 0.0016139
G-125230-A1 | Kern | Wood-Burning Firebox | Gas Insert |  |  |  | TRUE | 2022-07-09 | 2022-07-21 | 22.7 | 0 | 7% | 68% | 0.29946 | 30.83% | 50.83% | 0.0016139 | 0 | 0.0016139
G-119668-A1 | Fresno | Open Hearth Fireplace | Gas Insert |  |  |  | TRUE | 2022-01-15 | 2022-08-19 | 22.7 | 0 | 7% | 68% | 0.29946 | 24.17% | 59.17% | 0.001265 | 0 | 0.001265
G-125018-A1 | Fresno | Open Hearth Fireplace | Gas Insert |  |  |  | TRUE | 2022-02-16 | 2022-08-19 | 22.7 | 0 | 7% | 68% | 0.29946 | 24.17% | 59.17% | 0.001265 | 0 | 0.001265
G-119841-A1 | Fresno | Non-Certified Pellet Insert | Gas Fireplace |  |  |  | TRUE | 2022-05-05 | 2022-08-19 | 2.9 | 0 | 68% | 68% | 2.1 | 24.17% | 59.17% | 0.0011332 | 0 | 0.0011332
G-125606-A1 | San Joaquin | Open Hearth Fireplace | Gas Insert |  |  |  | TRUE | 2022-06-29 | 2022-08-19 | 22.7 | 0 | 7% | 68% | 0.29946 | 60.83% | 37.5% | 0.0031842 | 0 | 0.0031842
G-126994-A1 | Stanislaus | Non-Certified Wood Insert | Gas Insert |  |  |  | FALSE | 2022-07-08 | 2022-08-19 | 29.5 | 0 | 54% | 68% | 2.1 | 100% | 0% | 0.047702 | 0 | 0.047702
G-125522-A1 | Tulare | Certified Wood Insert | Gas Insert |  |  |  | TRUE | 2022-07-23 | 2022-08-19 | 14.5785 | 0 | 68% | 68% | 2.1 | 53.33% | 43.33% | 0.012572 | 0 | 0.012572
G-122887-A1 | Kern | Open Hearth Fireplace | Gas Insert |  |  |  | TRUE | 2022-01-25 | 2022-08-22 | 22.7 | 0 | 7% | 68% | 0.29946 | 30.83% | 50.83% | 0.0016139 | 0 | 0.0016139
G-122355-A1 | Kern | Wood-Burning Firebox | Gas Insert |  |  |  | TRUE | 2022-02-01 | 2022-08-22 | 22.7 | 0 | 7% | 68% | 0.29946 | 30.83% | 50.83% | 0.0016139 | 0 | 0.0016139
G-127563-A1 | Fresno | Certified Wood Insert | Gas Insert |  |  |  | FALSE | 2022-05-09 | 2022-08-22 | 14.5785 | 0 | 68% | 68% | 2.1 | 100% | 0% | 0.023573 | 0 | 0.023573
G-125398-A1 | Kern | Certified Wood Insert | Gas Insert |  |  |  | TRUE | 2022-05-16 | 2022-08-22 | 14.5785 | 0 | 68% | 68% | 2.1 | 30.83% | 50.83% | 0.0072685 | 0 | 0.0072685
G-132003-A1 | Madera | Open Hearth Fireplace | Gas Insert |  |  |  | TRUE | 2022-05-20 | 2022-08-22 | 22.7 | 0 | 7% | 68% | 0.29946 | 33.33% | 56.67% | 0.0017448 | 0 | 0.0017448
G-131724-A1 | Fresno | Open Hearth Fireplace | Gas Insert |  |  |  | TRUE | 2022-05-27 | 2022-08-22 | 22.7 | 0 | 7% | 68% | 0.29946 | 24.17% | 59.17% | 0.001265 | 0 | 0.001265
G-123127-A1 | Kern | Open Hearth Fireplace | Gas Insert |  |  |  | TRUE | 2022-05-31 | 2022-08-22 | 22.7 | 0 | 7% | 68% | 0.29946 | 30.83% | 50.83% | 0.0016139 | 0 | 0.0016139
G-126748-A1 | Fresno | Wood-Burning Firebox | Gas Insert |  |  |  | TRUE | 2022-06-07 | 2022-08-22 | 22.7 | 0 | 7% | 68% | 0.29946 | 24.17% | 59.17% | 0.001265 | 0 | 0.001265
G-131629-A1 | Fresno | Open Hearth Fireplace | Gas Insert |  |  |  | TRUE | 2022-06-07 | 2022-08-22 | 22.7 | 0 | 7% | 68% | 0.29946 | 24.17% | 59.17% | 0.001265 | 0 | 0.001265
G-129804-A1 | Fresno | Certified Wood Insert | Gas Insert |  |  |  | TRUE | 2022-06-17 | 2022-08-22 | 14.5785 | 0 | 68% | 68% | 2.1 | 24.17% | 59.17% | 0.0056969 | 0 | 0.0056969
G-133171-A1 | Kern | Open Hearth Fireplace | Gas Insert |  |  |  | TRUE | 2022-06-17 | 2022-08-22 | 22.7 | 0 | 7% | 68% | 0.29946 | 30.83% | 50.83% | 0.0016139 | 0 | 0.0016139
G-130913-A1 | Kern | Open Hearth Fireplace | Gas Insert |  |  |  | TRUE | 2022-06-27 | 2022-08-22 | 22.7 | 0 | 7% | 68% | 0.29946 | 30.83% | 50.83% | 0.0016139 | 0 | 0.0016139
G-133476-A1 | San Joaquin | Open Hearth Fireplace | Gas Insert |  |  |  | TRUE | 2022-07-01 | 2022-08-22 | 22.7 | 0 | 7% | 68% | 0.29946 | 60.83% | 37.5% | 0.0031842 | 0 | 0.0031842
G-131490-A1 | Fresno | Wood-Burning Firebox | Gas Insert |  |  |  | TRUE | 2022-07-02 | 2022-08-22 | 22.7 | 0 | 7% | 68% | 0.29946 | 24.17% | 59.17% | 0.001265 | 0 | 0.001265
G-133508-A1 | San Joaquin | Open Hearth Fireplace | Gas Insert |  |  |  | TRUE | 2022-07-05 | 2022-08-22 | 22.7 | 0 | 7% | 68% | 0.29946 | 60.83% | 37.5% | 0.0031842 | 0 | 0.0031842
G-132183-A1 | Fresno | Wood-Burning Firebox | Gas Insert |  |  |  | TRUE | 2022-07-07 | 2022-08-22 | 22.7 | 0 | 7% | 68% | 0.29946 | 24.17% | 59.17% | 0.001265 | 0 | 0.001265
G-122763-A1 | Fresno | Open Hearth Fireplace | Gas Insert |  |  |  | TRUE | 2022-07-08 | 2022-08-22 | 22.7 | 0 | 7% | 68% | 0.29946 | 24.17% | 59.17% | 0.001265 | 0 | 0.001265
G-134861-A1 | Fresno | Open Hearth Fireplace | Gas Insert |  |  |  | TRUE | 2022-07-08 | 2022-08-22 | 22.7 | 0 | 7% | 68% | 0.29946 | 24.17% | 59.17% | 0.001265 | 0 | 0.001265
G-131923-A1 | Fresno | Wood-Burning Firebox | Gas Insert |  |  |  | TRUE | 2022-07-11 | 2022-08-22 | 22.7 | 0 | 7% | 68% | 0.29946 | 24.17% | 59.17% | 0.001265 | 0 | 0.001265
G-133521-A1 | Kern | Wood-Burning Firebox | Gas Insert |  |  |  | TRUE | 2022-07-11 | 2022-08-22 | 22.7 | 0 | 7% | 68% | 0.29946 | 30.83% | 50.83% | 0.0016139 | 0 | 0.0016139
G-135694-A1 | Stanislaus | Certified Wood Insert | Gas Insert |  |  |  |  | 2022-07-29 | 2022-08-22 | 14.5785 | 0 | 68% | 68% | 2.1 | 100% | 0% | 0.023573 | 0 | 0.023573
G-119284-A1 | Tulare | Wood-Burning Firebox | Certified Wood Insert | 1.7 | 74 | Non-Catalytic |  | 2022-01-07 | 2022-08-23 | 22.7 | 3.4 | 7% | 74% | 0.29946 | 100% | 0% | 0.0052343 | 7.4162e-05 | 0.0051602
G-126082-A1 | Kern | Open Hearth Fireplace | Gas Insert |  |  |  | TRUE | 2022-02-17 | 2022-08-23 | 22.7 | 0 | 7% | 68% | 0.29946 | 30.83% | 50.83% | 0.0016139 | 0 | 0.0016139
G-128517-A1 | Kern | Open Hearth Fireplace | Gas Insert |  |  |  | TRUE | 2022-04-28 | 2022-08-23 | 22.7 | 0 | 7% | 68% | 0.29946 | 30.83% | 50.83% | 0.0016139 | 0 | 0.0016139
G-126744-A1 | Fresno | Wood-Burning Firebox | Gas Insert |  |  |  | TRUE | 2022-06-06 | 2022-08-23 | 22.7 | 0 | 7% | 68% | 0.29946 | 24.17% | 59.17% | 0.001265 | 0 | 0.001265
G-129015-A1 | San Joaquin | Wood-Burning Firebox | Gas Fireplace |  |  |  | TRUE | 2022-06-07 | 2022-08-23 | 22.7 | 0 | 7% | 68% | 0.29946 | 60.83% | 37.5% | 0.0031842 | 0 | 0.0031842
G-132835-A1 | Kern | Wood-Burning Firebox | Gas Insert |  |  |  | TRUE | 2022-06-07 | 2022-08-23 | 22.7 | 0 | 7% | 68% | 0.29946 | 30.83% | 50.83% | 0.0016139 | 0 | 0.0016139
G-132225-A1 | Fresno | Open Hearth Fireplace | Gas Insert |  |  |  | TRUE | 2022-06-27 | 2022-08-23 | 22.7 | 0 | 7% | 68% | 0.29946 | 24.17% | 59.17% | 0.001265 | 0 | 0.001265
G-122951-A1 | Fresno | Open Hearth Fireplace | Gas Insert |  |  |  | TRUE | 2022-07-05 | 2022-08-23 | 22.7 | 0 | 7% | 68% | 0.29946 | 24.17% | 59.17% | 0.001265 | 0 | 0.001265
G-134708-A1 | Fresno | Open Hearth Fireplace | Gas Insert |  |  |  | TRUE | 2022-07-11 | 2022-08-23 | 22.7 | 0 | 7% | 68% | 0.29946 | 24.17% | 59.17% | 0.001265 | 0 | 0.001265
G-125065-A1 | San Joaquin | Certified Wood Insert | Gas Insert |  |  |  | TRUE | 2022-07-13 | 2022-08-23 | 14.5785 | 0 | 68% | 68% | 2.1 | 60.83% | 37.5% | 0.014341 | 0 | 0.014341
G-134449-A1 | San Joaquin | Freestanding Non-Certified Wood Stove | Freestanding Gas Stove |  |  |  | TRUE | 2022-07-13 | 2022-08-23 | 29.5 | 0 | 54% | 68% | 1.15 | 60.83% | 37.5% | 0.015891 | 0 | 0.015891
G-113387-A1 | Fresno | Wood-Burning Firebox | Gas Insert |  |  |  | TRUE | 2022-07-14 | 2022-08-23 | 22.7 | 0 | 7% | 68% | 0.29946 | 24.17% | 59.17% | 0.001265 | 0 | 0.001265
G-125437-A1 | Stanislaus | Wood-Burning Firebox | Gas Fireplace |  |  |  | TRUE | 2022-07-14 | 2022-08-23 | 22.7 | 0 | 7% | 68% | 0.29946 | 54.17% | 44.17% | 0.0028353 | 0 | 0.0028353
G-133376-A1 | Stanislaus | Open Hearth Fireplace | Gas Insert |  |  |  | TRUE | 2022-07-21 | 2022-08-23 | 22.7 | 0 | 7% | 68% | 0.29946 | 54.17% | 44.17% | 0.0028353 | 0 | 0.0028353
G-132363-A1 | Kern | Wood-Burning Firebox | Gas Insert |  |  |  | TRUE | 2022-07-23 | 2022-08-23 | 22.7 | 0 | 7% | 68% | 0.29946 | 30.83% | 50.83% | 0.0016139 | 0 | 0.0016139
G-135297-A1 | Stanislaus | Open Hearth Fireplace | Gas Insert |  |  |  | TRUE | 2022-07-23 | 2022-08-23 | 22.7 | 0 | 7% | 68% | 0.29946 | 54.17% | 44.17% | 0.0028353 | 0 | 0.0028353
G-133945-A1 | San Joaquin | Non-Certified Pellet Insert | Gas Insert |  |  |  | FALSE | 2022-07-28 | 2022-08-23 | 2.9 | 0 | 68% | 68% | 2.1 | 100% | 0% | 0.0046893 | 0 | 0.0046893
G-135205-A1 | Fresno | Open Hearth Fireplace | Gas Insert |  |  |  | TRUE | 2022-07-28 | 2022-08-23 | 22.7 | 0 | 7% | 68% | 0.29946 | 24.17% | 59.17% | 0.001265 | 0 | 0.001265
G-135251-A1 | Fresno | Open Hearth Fireplace | Gas Insert |  |  |  | TRUE | 2022-07-30 | 2022-08-23 | 22.7 | 0 | 7% | 68% | 0.29946 | 24.17% | 59.17% | 0.001265 | 0 | 0.001265
G-134034-A1 | Kings | Open Hearth Fireplace | Gas Insert |  |  |  | TRUE | 2022-08-02 | 2022-08-23 | 22.7 | 0 | 7% | 68% | 0.29946 | 47.5% | 47.5% | 0.0024863 | 0 | 0.0024863
G-133465-A1 | Kern | Wood-Burning Firebox | Gas Insert |  |  |  | TRUE | 2022-08-04 | 2022-08-23 | 22.7 | 0 | 7% | 68% | 0.29946 | 30.83% | 50.83% | 0.0016139 | 0 | 0.0016139
G-123682-A1 | Stanislaus | Open Hearth Fireplace | Gas Insert |  |  |  | TRUE | 2022-03-10 | 2022-08-24 | 22.7 | 0 | 7% | 68% | 0.29946 | 54.17% | 44.17% | 0.0028353 | 0 | 0.0028353
G-124508-A1 | Madera | Open Hearth Fireplace | Gas Insert |  |  |  | FALSE | 2022-06-02 | 2022-08-24 | 22.7 | 0 | 7% | 68% | 0.29946 | 100% | 0% | 0.0052343 | 0 | 0.0052343
G-122570-A1 | Fresno | Open Hearth Fireplace | Gas Insert |  |  |  | TRUE | 2022-06-21 | 2022-08-24 | 22.7 | 0 | 7% | 68% | 0.29946 | 24.17% | 59.17% | 0.001265 | 0 | 0.001265
G-124251-A1 | Stanislaus | Open Hearth Fireplace | Gas Insert |  |  |  | TRUE | 2022-07-01 | 2022-08-24 | 22.7 | 0 | 7% | 68% | 0.29946 | 54.17% | 44.17% | 0.0028353 | 0 | 0.0028353
G-121825-A1 | Fresno | Wood-Burning Firebox | Gas Insert |  |  |  | TRUE | 2022-07-05 | 2022-08-24 | 22.7 | 0 | 7% | 68% | 0.29946 | 24.17% | 59.17% | 0.001265 | 0 | 0.001265
G-128371-A1 | Kern | Wood-Burning Firebox | Gas Insert |  |  |  | TRUE | 2022-07-15 | 2022-08-24 | 22.7 | 0 | 7% | 68% | 0.29946 | 30.83% | 50.83% | 0.0016139 | 0 | 0.0016139
G-122272-A1 | Fresno | Open Hearth Fireplace | Gas Insert |  |  |  | TRUE | 2022-07-18 | 2022-08-24 | 22.7 | 0 | 7% | 68% | 0.29946 | 24.17% | 59.17% | 0.001265 | 0 | 0.001265
G-120988-A1 | Stanislaus | Open Hearth Fireplace | Certified Pellet Insert | 0.7 | 78 | Non-Catalytic | FALSE | 2022-07-19 | 2022-08-24 | 22.7 | 1.4 | 7% | 78% | 0.29946 | 100% | 0% | 0.0052343 | 2.8971e-05 | 0.0052054
G-112948-A1 | Kern | Open Hearth Fireplace | Gas Insert |  |  |  | TRUE | 2022-08-01 | 2022-08-24 | 22.7 | 0 | 7% | 68% | 0.29946 | 30.83% | 50.83% | 0.0016139 | 0 | 0.0016139
G-117560-A1 | Fresno | Open Hearth Fireplace | Gas Insert |  |  |  | TRUE | 2022-08-08 | 2022-08-24 | 22.7 | 0 | 7% | 68% | 0.29946 | 24.17% | 59.17% | 0.001265 | 0 | 0.001265
G-122648-A1 | Stanislaus | Open Hearth Fireplace | Gas Insert |  |  |  | TRUE | 2022-08-09 | 2022-08-24 | 22.7 | 0 | 7% | 68% | 0.29946 | 54.17% | 44.17% | 0.0028353 | 0 | 0.0028353
G-128800-A1 | Kern | Open Hearth Fireplace | Gas Insert |  |  |  | TRUE | 2022-05-10 | 2022-08-25 | 22.7 | 0 | 7% | 68% | 0.29946 | 30.83% | 50.83% | 0.0016139 | 0 | 0.0016139
G-131998-A1 | Stanislaus | Wood-Burning Firebox | Gas Fireplace |  |  |  | TRUE | 2022-05-31 | 2022-08-25 | 22.7 | 0 | 7% | 68% | 0.29946 | 54.17% | 44.17% | 0.0028353 | 0 | 0.0028353
G-130571-A1 | Fresno | Open Hearth Fireplace | Gas Insert |  |  |  | TRUE | 2022-07-10 | 2022-08-25 | 22.7 | 0 | 7% | 68% | 0.29946 | 24.17% | 59.17% | 0.001265 | 0 | 0.001265
G-130946-A1 | Fresno | Open Hearth Fireplace | Gas Insert |  |  |  | TRUE | 2022-07-13 | 2022-08-25 | 22.7 | 0 | 7% | 68% | 0.29946 | 24.17% | 59.17% | 0.001265 | 0 | 0.001265
G-133021-A1 | Tulare | Non-Certified Wood Insert | Certified Pellet Insert | 1.5 | 68 | Non-Catalytic | FALSE | 2022-07-15 | 2022-08-25 | 29.5 | 3 | 54% | 68% | 2.1 | 100% | 0% | 0.047702 | 0.0038523 | 0.043849
G-134493-A1 | Tulare | Open Hearth Fireplace | Gas Insert |  |  |  | TRUE | 2022-07-21 | 2022-08-25 | 22.7 | 0 | 7% | 68% | 0.29946 | 53.33% | 43.33% | 0.0027917 | 0 | 0.0027917
G-128734-A1 | Kern | Open Hearth Fireplace | Gas Insert |  |  |  | TRUE | 2022-07-24 | 2022-08-25 | 22.7 | 0 | 7% | 68% | 0.29946 | 30.83% | 50.83% | 0.0016139 | 0 | 0.0016139
G-126442-A1 | Stanislaus | Freestanding Non-Certified Wood Stove | Gas Fireplace |  |  |  |  | 2022-07-25 | 2022-08-25 | 29.5 | 0 | 54% | 68% | 1.55 | 100% | 0% | 0.035208 | 0 | 0.035208
G-131534-A1 | Fresno | Wood-Burning Firebox | Gas Insert |  |  |  | TRUE | 2022-07-26 | 2022-08-25 | 22.7 | 0 | 7% | 68% | 0.29946 | 24.17% | 59.17% | 0.001265 | 0 | 0.001265
G-134693-A1 | Fresno | Open Hearth Fireplace | Gas Insert |  |  |  | TRUE | 2022-07-28 | 2022-08-25 | 22.7 | 0 | 7% | 68% | 0.29946 | 24.17% | 59.17% | 0.001265 | 0 | 0.001265
G-125457-A1 | Kern | Wood-Burning Firebox | Gas Insert |  |  |  | TRUE | 2022-07-31 | 2022-08-25 | 22.7 | 0 | 7% | 68% | 0.29946 | 30.83% | 50.83% | 0.0016139 | 0 | 0.0016139
G-128417-A1 | Kern | Open Hearth Fireplace | Gas Insert |  |  |  | TRUE | 2022-08-01 | 2022-08-25 | 22.7 | 0 | 7% | 68% | 0.29946 | 30.83% | 50.83% | 0.0016139 | 0 | 0.0016139
G-125565-A1 | Kern | Open Hearth Fireplace | Gas Insert |  |  |  | TRUE | 2022-08-03 | 2022-08-25 | 22.7 | 0 | 7% | 68% | 0.29946 | 30.83% | 50.83% | 0.0016139 | 0 | 0.0016139
G-130964-A1 | Kern | Open Hearth Fireplace | Gas Insert |  |  |  | TRUE | 2022-08-03 | 2022-08-25 | 22.7 | 0 | 7% | 68% | 0.29946 | 30.83% | 50.83% | 0.0016139 | 0 | 0.0016139
G-128729-A1 | Fresno | Wood-Burning Firebox | Gas Insert |  |  |  | TRUE | 2022-07-14 | 2022-09-14 | 22.7 | 0 | 7% | 68% | 0.29946 | 24.17% | 59.17% | 0.001265 | 0 | 0.001265
G-135693-A1 | Tulare | Certified Wood Insert | Gas Insert |  |  |  | TRUE | 2022-08-03 | 2022-09-14 | 14.5785 | 0 | 68% | 68% | 2.1 | 53.33% | 43.33% | 0.012572 | 0 | 0.012572
G-135319-A1 | San Joaquin | Open Hearth Fireplace | Gas Insert |  |  |  | TRUE | 2022-08-09 | 2022-09-14 | 22.7 | 0 | 7% | 68% | 0.29946 | 60.83% | 37.5% | 0.0031842 | 0 | 0.0031842
G-137545-A1 | Tulare | Wood-Burning Firebox | Gas Insert |  |  |  | TRUE | 2022-08-20 | 2022-09-14 | 22.7 | 0 | 7% | 68% | 0.29946 | 53.33% | 43.33% | 0.0027917 | 0 | 0.0027917
G-124179-A1 | Fresno | Wood-Burning Firebox | Gas Fireplace |  |  |  | TRUE | 2022-05-04 | 2022-09-15 | 22.7 | 0 | 7% | 68% | 0.29946 | 24.17% | 59.17% | 0.001265 | 0 | 0.001265
G-119294-A1 | Kern | Open Hearth Fireplace | Gas Insert |  |  |  | TRUE | 2022-05-10 | 2022-09-15 | 22.7 | 0 | 7% | 68% | 0.29946 | 30.83% | 50.83% | 0.0016139 | 0 | 0.0016139
G-130963-A1 | Kern | Open Hearth Fireplace | Certified Wood Insert | 0.67 | 81 | Hybrid |  | 2022-05-16 | 2022-09-15 | 22.7 | 1.34 | 7% | 81% | 0.29946 | 100% | 0% | 0.0052343 | 2.6703e-05 | 0.0052076
G-132050-A1 | San Joaquin | Wood-Burning Firebox | Gas Insert |  |  |  | TRUE | 2022-06-17 | 2022-09-15 | 22.7 | 0 | 7% | 68% | 0.29946 | 60.83% | 37.5% | 0.0031842 | 0 | 0.0031842
G-124671-A1 | Fresno | Non-Certified Wood Insert | Gas Fireplace |  |  |  | TRUE | 2022-07-13 | 2022-09-15 | 29.5 | 0 | 54% | 68% | 2.1 | 24.17% | 59.17% | 0.011528 | 0 | 0.011528
G-132203-A1 | Fresno | Wood-Burning Firebox | Gas Insert |  |  |  | TRUE | 2022-07-13 | 2022-09-15 | 22.7 | 0 | 7% | 68% | 0.29946 | 24.17% | 59.17% | 0.001265 | 0 | 0.001265
G-132983-A1 | Kern | Wood-Burning Firebox | Gas Fireplace |  |  |  | TRUE | 2022-07-13 | 2022-09-15 | 22.7 | 0 | 7% | 68% | 0.29946 | 30.83% | 50.83% | 0.0016139 | 0 | 0.0016139
G-132376-A1 | Kern | Wood-Burning Firebox | Gas Insert |  |  |  | TRUE | 2022-07-27 | 2022-09-15 | 22.7 | 0 | 7% | 68% | 0.29946 | 30.83% | 50.83% | 0.0016139 | 0 | 0.0016139
G-132785-A1 | San Joaquin | Freestanding Non-Certified Wood Stove | Freestanding Gas Stove |  |  |  | TRUE | 2022-07-27 | 2022-09-15 | 29.5 | 0 | 54% | 68% | 1.15 | 60.83% | 37.5% | 0.015891 | 0 | 0.015891
G-135509-A1 | Fresno | Open Hearth Fireplace | Gas Insert |  |  |  | TRUE | 2022-07-29 | 2022-09-15 | 22.7 | 0 | 7% | 68% | 0.29946 | 24.17% | 59.17% | 0.001265 | 0 | 0.001265
G-127416-A1 | Kern | Open Hearth Fireplace | Gas Insert |  |  |  | TRUE | 2022-07-31 | 2022-09-15 | 22.7 | 0 | 7% | 68% | 0.29946 | 30.83% | 50.83% | 0.0016139 | 0 | 0.0016139
G-130080-A1 | Merced | Freestanding Non-Certified Pellet Stove | Freestanding Certified Pellet Stove | 1.8 | 76 | Non-Catalytic | FALSE | 2022-08-04 | 2022-09-15 | 2.9 | 3.6 | 68% | 76% | 2.67 | 100% | 0% | 0.0059621 | 0.0066222 | -0.00066005
G-123305-A1 | Fresno | Open Hearth Fireplace | Gas Insert |  |  |  | TRUE | 2022-08-04 | 2022-09-15 | 22.7 | 0 | 7% | 68% | 0.29946 | 24.17% | 59.17% | 0.001265 | 0 | 0.001265
G-135483-A1 | Fresno | Open Hearth Fireplace | Gas Insert |  |  |  | TRUE | 2022-08-04 | 2022-09-15 | 22.7 | 0 | 7% | 68% | 0.29946 | 24.17% | 59.17% | 0.001265 | 0 | 0.001265
G-126964-A1 | Tulare | Open Hearth Fireplace | Gas Insert |  |  |  | TRUE | 2022-08-12 | 2022-09-15 | 22.7 | 0 | 7% | 68% | 0.29946 | 53.33% | 43.33% | 0.0027917 | 0 | 0.0027917
G-123595-A1 | Fresno | Open Hearth Fireplace | Gas Insert |  |  |  | TRUE | 2022-08-16 | 2022-09-15 | 22.7 | 0 | 7% | 68% | 0.29946 | 24.17% | 59.17% | 0.001265 | 0 | 0.001265
G-113229-A1 | Kern | Open Hearth Fireplace | Gas Insert |  |  |  | TRUE | 2022-02-09 | 2022-09-28 | 22.7 | 0 | 7% | 68% | 0.29946 | 30.83% | 50.83% | 0.0016139 | 0 | 0.0016139
G-136378-A1 | Fresno | Open Hearth Fireplace | Gas Insert |  |  |  | TRUE | 2022-08-13 | 2022-09-28 | 22.7 | 0 | 7% | 68% | 0.29946 | 24.17% | 59.17% | 0.001265 | 0 | 0.001265
G-136359-A1 | Stanislaus | Freestanding Non-Certified Wood Stove | Freestanding Certified Wood Stove | 1.8 | 71 | Non-Catalytic |  | 2022-08-24 | 2022-09-28 | 29.5 | 3.6 | 54% | 71% | 1.55 | 100% | 0% | 0.035208 | 0.0032678 | 0.03194
G-122257-A1 | Stanislaus | Open Hearth Fireplace | Gas Insert |  |  |  | TRUE | 2022-01-14 | 2022-09-29 | 22.7 | 0 | 7% | 68% | 0.29946 | 54.17% | 44.17% | 0.0028353 | 0 | 0.0028353
G-125653-A1 | Fresno | Open Hearth Fireplace | Gas Insert |  |  |  | TRUE | 2022-03-29 | 2022-09-29 | 22.7 | 0 | 7% | 68% | 0.29946 | 24.17% | 59.17% | 0.001265 | 0 | 0.001265
G-122259-A1 | Fresno | Open Hearth Fireplace | Gas Insert |  |  |  |  | 2022-04-30 | 2022-09-29 | 22.7 | 0 | 7% | 68% | 0.29946 | 100% | 0% | 0.0052343 | 0 | 0.0052343
G-123883-A1 | Kern | Non-Certified Wood Insert | Gas Insert |  |  |  | TRUE | 2022-05-11 | 2022-09-29 | 29.5 | 0 | 54% | 68% | 2.1 | 30.83% | 50.83% | 0.014708 | 0 | 0.014708
G-125642-A1 | Tulare | Open Hearth Fireplace | Certified Wood Insert | 1.2 | 68 | Catalytic |  | 2022-05-13 | 2022-09-29 | 22.7 | 2.4 | 7% | 68% | 0.29946 | 100% | 0% | 0.0052343 | 5.6969e-05 | 0.0051774
G-122545-A1 | Kern | Open Hearth Fireplace | Gas Fireplace |  |  |  | TRUE | 2022-05-20 | 2022-09-29 | 22.7 | 0 | 7% | 68% | 0.29946 | 30.83% | 50.83% | 0.0016139 | 0 | 0.0016139
G-129178-A1 | Stanislaus | Non-Certified Wood Insert | Gas Insert |  |  |  | TRUE | 2022-05-20 | 2022-09-29 | 29.5 | 0 | 54% | 68% | 2.1 | 54.17% | 44.17% | 0.025838 | 0 | 0.025838
G-105619-A1 | Madera | Wood-Burning Firebox | Certified Pellet Insert | 1 | 73 | Non-Catalytic | FALSE | 2022-06-07 | 2022-09-29 | 22.7 | 2 | 7% | 73% | 0.29946 | 100% | 0% | 0.0052343 | 4.4222e-05 | 0.0051901
G-118302-A1 | Kern | Wood-Burning Firebox | Gas Insert |  |  |  | TRUE | 2022-06-08 | 2022-09-29 | 22.7 | 0 | 7% | 68% | 0.29946 | 30.83% | 50.83% | 0.0016139 | 0 | 0.0016139
G-133173-A1 | Fresno | Open Hearth Fireplace | Gas Insert |  |  |  | TRUE | 2022-06-27 | 2022-09-29 | 22.7 | 0 | 7% | 68% | 0.29946 | 24.17% | 59.17% | 0.001265 | 0 | 0.001265
G-133371-A1 | Tulare | Open Hearth Fireplace | Gas Insert |  |  |  | TRUE | 2022-07-12 | 2022-09-29 | 22.7 | 0 | 7% | 68% | 0.29946 | 53.33% | 43.33% | 0.0027917 | 0 | 0.0027917
G-129661-A1 | Fresno | Wood-Burning Firebox | Gas Fireplace |  |  |  | TRUE | 2022-07-20 | 2022-09-29 | 22.7 | 0 | 7% | 68% | 0.29946 | 24.17% | 59.17% | 0.001265 | 0 | 0.001265
G-132727-A1 | Kern | Open Hearth Fireplace | Gas Insert |  |  |  | TRUE | 2022-07-20 | 2022-09-29 | 22.7 | 0 | 7% | 68% | 0.29946 | 30.83% | 50.83% | 0.0016139 | 0 | 0.0016139
G-125208-A1 | San Joaquin | Open Hearth Fireplace | Gas Insert |  |  |  | TRUE | 2022-07-21 | 2022-09-29 | 22.7 | 0 | 7% | 68% | 0.29946 | 60.83% | 37.5% | 0.0031842 | 0 | 0.0031842
G-122884-A1 | Kern | Open Hearth Fireplace | Gas Insert |  |  |  | TRUE | 2022-07-22 | 2022-09-29 | 22.7 | 0 | 7% | 68% | 0.29946 | 30.83% | 50.83% | 0.0016139 | 0 | 0.0016139
G-132204-A1 | Kern | Wood-Burning Firebox | Gas Fireplace |  |  |  | TRUE | 2022-07-22 | 2022-09-29 | 22.7 | 0 | 7% | 68% | 0.29946 | 30.83% | 50.83% | 0.0016139 | 0 | 0.0016139
G-133679-A1 | Fresno | Wood-Burning Firebox | Gas Insert |  |  |  | TRUE | 2022-07-26 | 2022-09-29 | 22.7 | 0 | 7% | 68% | 0.29946 | 24.17% | 59.17% | 0.001265 | 0 | 0.001265
G-121644-A1 | Kern | Wood-Burning Firebox | Gas Insert |  |  |  | TRUE | 2022-07-31 | 2022-09-29 | 22.7 | 0 | 7% | 68% | 0.29946 | 30.83% | 50.83% | 0.0016139 | 0 | 0.0016139
G-107556-A1 | Kern | Open Hearth Fireplace | Gas Insert |  |  |  | TRUE | 2022-08-04 | 2022-09-29 | 22.7 | 0 | 7% | 68% | 0.29946 | 30.83% | 50.83% | 0.0016139 | 0 | 0.0016139
G-129470-A1 | Stanislaus | Open Hearth Fireplace | Gas Insert |  |  |  | TRUE | 2022-08-15 | 2022-09-29 | 22.7 | 0 | 7% | 68% | 0.29946 | 54.17% | 44.17% | 0.0028353 | 0 | 0.0028353
G-129767-A1 | Stanislaus | Open Hearth Fireplace | Gas Insert |  |  |  | TRUE | 2022-08-16 | 2022-09-29 | 22.7 | 0 | 7% | 68% | 0.29946 | 54.17% | 44.17% | 0.0028353 | 0 | 0.0028353
G-126862-A1 | Kern | Open Hearth Fireplace | Gas Insert |  |  |  | TRUE | 2022-08-20 | 2022-09-29 | 22.7 | 0 | 7% | 68% | 0.29946 | 30.83% | 50.83% | 0.0016139 | 0 | 0.0016139
G-138217-A1 | San Joaquin | Non-Certified Wood Insert | Gas Insert |  |  |  | TRUE | 2022-09-02 | 2022-09-29 | 29.5 | 0 | 54% | 68% | 2.1 | 60.83% | 37.5% | 0.029018 | 0 | 0.029018
G-120654-A1 | Kern | Open Hearth Fireplace | Gas Insert |  |  |  | TRUE | 2021-12-22 | 2022-10-03 | 22.7 | 0 | 7% | 68% | 0.29946 | 30.83% | 50.83% | 0.0016139 | 0 | 0.0016139
G-121317-A1 | Kern | Open Hearth Fireplace | Gas Insert |  |  |  | TRUE | 2022-02-27 | 2022-10-03 | 22.7 | 0 | 7% | 68% | 0.29946 | 30.83% | 50.83% | 0.0016139 | 0 | 0.0016139
G-122242-A1 | Kern | Wood-Burning Firebox | Gas Insert |  |  |  | TRUE | 2022-05-29 | 2022-10-03 | 22.7 | 0 | 7% | 68% | 0.29946 | 30.83% | 50.83% | 0.0016139 | 0 | 0.0016139
G-129104-A1 | Madera | Freestanding Non-Certified Wood Stove | Freestanding Certified Wood Stove | 2.3 | 72 | Non-Catalytic | FALSE | 2022-05-30 | 2022-10-03 | 29.5 | 4.6 | 54% | 72% | 2.61 | 100% | 0% | 0.059286 | 0.0069335 | 0.052353
G-131442-A1 | Fresno | Non-Certified Wood Insert | Gas Insert |  |  |  | TRUE | 2022-06-23 | 2022-10-03 | 29.5 | 0 | 54% | 68% | 2.1 | 24.17% | 59.17% | 0.011528 | 0 | 0.011528
G-133485-A1 | Madera | Open Hearth Fireplace | Certified Wood Insert | 2.3 | 72 | Non-Catalytic | FALSE | 2022-06-29 | 2022-10-03 | 22.7 | 4.6 | 7% | 72% | 0.29946 | 100% | 0% | 0.0052343 | 0.00010312 | 0.0051312
G-121702-A1 | Fresno | Open Hearth Fireplace | Gas Insert |  |  |  | TRUE | 2022-07-18 | 2022-10-03 | 22.7 | 0 | 7% | 68% | 0.29946 | 24.17% | 59.17% | 0.001265 | 0 | 0.001265
G-133040-A1 | Fresno | Wood-Burning Firebox | Gas Fireplace |  |  |  | TRUE | 2022-08-10 | 2022-10-03 | 22.7 | 0 | 7% | 68% | 0.29946 | 24.17% | 59.17% | 0.001265 | 0 | 0.001265
G-135855-A1 | Kern | Wood-Burning Firebox | Gas Insert |  |  |  | TRUE | 2022-08-10 | 2022-10-03 | 22.7 | 0 | 7% | 68% | 0.29946 | 30.83% | 50.83% | 0.0016139 | 0 | 0.0016139
G-136064-A1 | Fresno | Non-Certified Wood Insert | Gas Insert |  |  |  | TRUE | 2022-08-10 | 2022-10-03 | 29.5 | 0 | 54% | 68% | 2.1 | 24.17% | 59.17% | 0.011528 | 0 | 0.011528
G-136176-A1 | Tulare | Wood-Burning Firebox | Gas Fireplace |  |  |  | TRUE | 2022-08-11 | 2022-10-03 | 22.7 | 0 | 7% | 68% | 0.29946 | 53.33% | 43.33% | 0.0027917 | 0 | 0.0027917
G-134839-A1 | Kern | Wood-Burning Firebox | Gas Insert |  |  |  | TRUE | 2022-08-19 | 2022-10-03 | 22.7 | 0 | 7% | 68% | 0.29946 | 30.83% | 50.83% | 0.0016139 | 0 | 0.0016139
G-136373-A1 | Fresno | Open Hearth Fireplace | Gas Insert |  |  |  | TRUE | 2022-08-19 | 2022-10-03 | 22.7 | 0 | 7% | 68% | 0.29946 | 24.17% | 59.17% | 0.001265 | 0 | 0.001265
G-130272-A1 | San Joaquin | Open Hearth Fireplace | Gas Insert |  |  |  | TRUE | 2022-08-20 | 2022-10-03 | 22.7 | 0 | 7% | 68% | 0.29946 | 60.83% | 37.5% | 0.0031842 | 0 | 0.0031842
G-86836-A1 | San Joaquin | Certified Pellet Insert | Gas Insert |  |  |  | TRUE | 2022-08-21 | 2022-10-03 | 2.9 | 0 | 68% | 68% | 2.1 | 60.83% | 37.5% | 0.0028527 | 0 | 0.0028527
G-130522-A1 | Kern | Open Hearth Fireplace | Gas Insert |  |  |  | TRUE | 2022-08-23 | 2022-10-03 | 22.7 | 0 | 7% | 68% | 0.29946 | 30.83% | 50.83% | 0.0016139 | 0 | 0.0016139
G-133944-A1 | Fresno | Wood-Burning Firebox | Gas Insert |  |  |  | TRUE | 2022-08-24 | 2022-10-03 | 22.7 | 0 | 7% | 68% | 0.29946 | 24.17% | 59.17% | 0.001265 | 0 | 0.001265
G-132826-A1 | Fresno | Open Hearth Fireplace | Gas Insert |  |  |  | TRUE | 2022-08-31 | 2022-10-03 | 22.7 | 0 | 7% | 68% | 0.29946 | 24.17% | 59.17% | 0.001265 | 0 | 0.001265
G-126736-A1 | Fresno | Wood-Burning Firebox | Gas Insert |  |  |  | TRUE | 2022-09-10 | 2022-10-03 | 22.7 | 0 | 7% | 68% | 0.29946 | 24.17% | 59.17% | 0.001265 | 0 | 0.001265
G-126447-A1 | Fresno | Wood-Burning Firebox | Gas Insert |  |  |  | TRUE | 2022-09-17 | 2022-10-03 | 22.7 | 0 | 7% | 68% | 0.29946 | 24.17% | 59.17% | 0.001265 | 0 | 0.001265
G-123688-A1 | San Joaquin | Freestanding Non-Certified Wood Stove | Freestanding Certified Wood Stove | 1.3 | 78 | Catalytic | FALSE | 2022-04-21 | 2022-10-12 | 29.5 | 2.6 | 54% | 78% | 1.15 | 100% | 0% | 0.026122 | 0.0015939 | 0.024528
G-131320-A1 | San Joaquin | Wood-Burning Firebox | Gas Insert |  |  |  | TRUE | 2022-05-24 | 2022-10-12 | 22.7 | 0 | 7% | 68% | 0.29946 | 60.83% | 37.5% | 0.0031842 | 0 | 0.0031842
G-135392-A1 | San Joaquin | Open Hearth Fireplace | Gas Insert |  |  |  |  | 2022-07-21 | 2022-10-12 | 22.7 | 0 | 7% | 68% | 0.29946 | 100% | 0% | 0.0052343 | 0 | 0.0052343
G-134450-A1 | Kern | Non-Certified Wood Insert | Gas Insert |  |  |  | TRUE | 2022-07-26 | 2022-10-12 | 29.5 | 0 | 54% | 68% | 2.1 | 30.83% | 50.83% | 0.014708 | 0 | 0.014708
G-129927-A1 | Madera | Open Hearth Fireplace | Certified Wood Insert | 1.8 | 71 | Non-Catalytic | FALSE | 2022-07-28 | 2022-10-12 | 22.7 | 3.6 | 7% | 71% | 0.29946 | 100% | 0% | 0.0052343 | 8.1843e-05 | 0.0051525
G-123881-A1 | San Joaquin | Freestanding Non-Certified Wood Stove | Gas Fireplace |  |  |  | FALSE | 2022-07-28 | 2022-10-12 | 29.5 | 0 | 54% | 68% | 1.15 | 100% | 0% | 0.026122 | 0 | 0.026122
G-136335-A1 | Tulare | Open Hearth Fireplace | Gas Insert |  |  |  | TRUE | 2022-08-12 | 2022-10-12 | 22.7 | 0 | 7% | 68% | 0.29946 | 53.33% | 43.33% | 0.0027917 | 0 | 0.0027917
G-132819-A1 | Fresno | Open Hearth Fireplace | Gas Insert |  |  |  | TRUE | 2022-08-15 | 2022-10-12 | 22.7 | 0 | 7% | 68% | 0.29946 | 24.17% | 59.17% | 0.001265 | 0 | 0.001265
G-125322-A1 | Fresno | Open Hearth Fireplace | Gas Insert |  |  |  | TRUE | 2022-08-18 | 2022-10-12 | 22.7 | 0 | 7% | 68% | 0.29946 | 24.17% | 59.17% | 0.001265 | 0 | 0.001265
G-136374-A1 | Fresno | Open Hearth Fireplace | Gas Insert |  |  |  | TRUE | 2022-08-18 | 2022-10-12 | 22.7 | 0 | 7% | 68% | 0.29946 | 24.17% | 59.17% | 0.001265 | 0 | 0.001265
G-138074-A1 | Fresno | Open Hearth Fireplace | Gas Insert |  |  |  | TRUE | 2022-08-19 | 2022-10-12 | 22.7 | 0 | 7% | 68% | 0.29946 | 24.17% | 59.17% | 0.001265 | 0 | 0.001265
G-134973-A1 | Fresno | Wood-Burning Firebox | Gas Insert |  |  |  | TRUE | 2022-08-23 | 2022-10-12 | 22.7 | 0 | 7% | 68% | 0.29946 | 24.17% | 59.17% | 0.001265 | 0 | 0.001265
G-125023-A1 | Kern | Wood-Burning Firebox | Gas Insert |  |  |  | TRUE | 2022-08-26 | 2022-10-12 | 22.7 | 0 | 7% | 68% | 0.29946 | 30.83% | 50.83% | 0.0016139 | 0 | 0.0016139
G-122291-A1 | Fresno | Wood-Burning Firebox | Gas Insert |  |  |  | TRUE | 2021-12-21 | 2022-10-13 | 22.7 | 0 | 7% | 68% | 0.29946 | 24.17% | 59.17% | 0.001265 | 0 | 0.001265
G-123896-A1 | Kern | Non-Certified Wood Insert | Gas Insert |  |  |  | TRUE | 2022-06-09 | 2022-10-13 | 29.5 | 0 | 54% | 68% | 2.1 | 30.83% | 50.83% | 0.014708 | 0 | 0.014708
G-120644-A1 | Kern | Wood-Burning Firebox | Gas Insert |  |  |  | TRUE | 2022-06-17 | 2022-10-13 | 22.7 | 0 | 7% | 68% | 0.29946 | 30.83% | 50.83% | 0.0016139 | 0 | 0.0016139
G-133355-A1 | Kern | Wood-Burning Firebox | Gas Insert |  |  |  | TRUE | 2022-06-18 | 2022-10-13 | 22.7 | 0 | 7% | 68% | 0.29946 | 30.83% | 50.83% | 0.0016139 | 0 | 0.0016139
G-132680-A1 | Kern | Open Hearth Fireplace | Gas Insert |  |  |  | TRUE | 2022-07-05 | 2022-10-13 | 22.7 | 0 | 7% | 68% | 0.29946 | 30.83% | 50.83% | 0.0016139 | 0 | 0.0016139
G-133168-A1 | Kern | Open Hearth Fireplace | Gas Insert |  |  |  | TRUE | 2022-07-12 | 2022-10-13 | 22.7 | 0 | 7% | 68% | 0.29946 | 30.83% | 50.83% | 0.0016139 | 0 | 0.0016139
G-125032-A1 | Fresno | Wood-Burning Firebox | Gas Insert |  |  |  | TRUE | 2022-07-21 | 2022-10-13 | 22.7 | 0 | 7% | 68% | 0.29946 | 24.17% | 59.17% | 0.001265 | 0 | 0.001265
G-114633-A1 | Kern | Open Hearth Fireplace | Gas Insert |  |  |  | TRUE | 2022-08-01 | 2022-10-13 | 22.7 | 0 | 7% | 68% | 0.29946 | 30.83% | 50.83% | 0.0016139 | 0 | 0.0016139
G-121064-A1 | Merced | Open Hearth Fireplace | Certified Wood Insert | 1.7 | 73 | Non-Catalytic |  | 2022-08-08 | 2022-10-13 | 22.7 | 3.4 | 7% | 73% | 0.29946 | 100% | 0% | 0.0052343 | 7.5178e-05 | 0.0051592
G-136357-A1 | Stanislaus | Freestanding Non-Certified Wood Stove | Freestanding Certified Wood Stove | 1.6 | 73 | Non-Catalytic |  | 2022-08-17 | 2022-10-13 | 29.5 | 3.2 | 54% | 73% | 1.55 | 100% | 0% | 0.035208 | 0.0028252 | 0.032383
G-137761-A1 | Kern | Wood-Burning Firebox | Gas Fireplace |  |  |  | TRUE | 2022-08-18 | 2022-10-13 | 22.7 | 0 | 7% | 68% | 0.29946 | 30.83% | 50.83% | 0.0016139 | 0 | 0.0016139
G-131768-A1 | Kern | Open Hearth Fireplace | Gas Insert |  |  |  | TRUE | 2022-08-22 | 2022-10-13 | 22.7 | 0 | 7% | 68% | 0.29946 | 30.83% | 50.83% | 0.0016139 | 0 | 0.0016139
G-136149-A1 | Fresno | Wood-Burning Firebox | Gas Insert |  |  |  | TRUE | 2022-08-24 | 2022-10-13 | 22.7 | 0 | 7% | 68% | 0.29946 | 24.17% | 59.17% | 0.001265 | 0 | 0.001265
G-136361-A1 | Fresno | Wood-Burning Firebox | Gas Insert |  |  |  | TRUE | 2022-08-24 | 2022-10-13 | 22.7 | 0 | 7% | 68% | 0.29946 | 24.17% | 59.17% | 0.001265 | 0 | 0.001265
G-127621-A1 | Fresno | Open Hearth Fireplace | Gas Insert |  |  |  | TRUE | 2022-08-25 | 2022-10-13 | 22.7 | 0 | 7% | 68% | 0.29946 | 24.17% | 59.17% | 0.001265 | 0 | 0.001265
G-136455-A1 | Kern | Non-Certified Wood Insert | Gas Insert |  |  |  | TRUE | 2022-08-25 | 2022-10-13 | 29.5 | 0 | 54% | 68% | 2.1 | 30.83% | 50.83% | 0.014708 | 0 | 0.014708
G-122085-A1 | Fresno | Open Hearth Fireplace | Gas Insert |  |  |  | TRUE | 2022-08-26 | 2022-10-13 | 22.7 | 0 | 7% | 68% | 0.29946 | 24.17% | 59.17% | 0.001265 | 0 | 0.001265
G-133496-A1 | Stanislaus | Wood-Burning Firebox | Gas Insert |  |  |  | TRUE | 2022-08-26 | 2022-10-13 | 22.7 | 0 | 7% | 68% | 0.29946 | 54.17% | 44.17% | 0.0028353 | 0 | 0.0028353
G-138596-A1 | Fresno | Open Hearth Fireplace | Certified Pellet Insert | 0.49 | 63 | Non-Catalytic |  | 2022-08-27 | 2022-10-13 | 22.7 | 0.98 | 7% | 63% | 0.29946 | 100% | 0% | 0.0052343 | 2.5108e-05 | 0.0052092
G-134297-A1 | Fresno | Open Hearth Fireplace | Gas Insert |  |  |  | TRUE | 2022-08-30 | 2022-10-13 | 22.7 | 0 | 7% | 68% | 0.29946 | 24.17% | 59.17% | 0.001265 | 0 | 0.001265
G-110787-A1 | Kern | Wood-Burning Firebox | Gas Fireplace |  |  |  | TRUE | 2022-08-31 | 2022-10-13 | 22.7 | 0 | 7% | 68% | 0.29946 | 30.83% | 50.83% | 0.0016139 | 0 | 0.0016139
G-125238-A1 | Fresno | Wood-Burning Firebox | Gas Insert |  |  |  | TRUE | 2022-09-02 | 2022-10-13 | 22.7 | 0 | 7% | 68% | 0.29946 | 24.17% | 59.17% | 0.001265 | 0 | 0.001265
G-136366-A1 | Madera | Open Hearth Fireplace | Certified Pellet Insert | 0.98 | 76 | Non-Catalytic |  | 2022-09-03 | 2022-10-13 | 22.7 | 1.96 | 7% | 76% | 0.29946 | 100% | 0% | 0.0052343 | 4.1627e-05 | 0.0051927
G-135854-A1 | Kern | Open Hearth Fireplace | Gas Insert |  |  |  | TRUE | 2022-09-07 | 2022-10-13 | 22.7 | 0 | 7% | 68% | 0.29946 | 30.83% | 50.83% | 0.0016139 | 0 | 0.0016139
G-89710-A1 | San Joaquin | Open Hearth Fireplace | Gas Insert |  |  |  | TRUE | 2022-09-16 | 2022-10-13 | 22.7 | 0 | 7% | 68% | 0.29946 | 60.83% | 37.5% | 0.0031842 | 0 | 0.0031842
G-122689-A1 | Tulare | Wood-Burning Firebox | Gas Insert |  |  |  | TRUE | 2022-10-02 | 2022-10-13 | 22.7 | 0 | 7% | 68% | 0.29946 | 53.33% | 43.33% | 0.0027917 | 0 | 0.0027917
G-122481-A1 | Fresno | Wood-Burning Firebox | Gas Fireplace |  |  |  |  | 2022-02-10 | 2022-10-14 | 22.7 | 0 | 7% | 68% | 0.29946 | 100% | 0% | 0.0052343 | 0 | 0.0052343
G-130250-A1 | Fresno | Open Hearth Fireplace | Gas Fireplace |  |  |  | TRUE | 2022-06-07 | 2022-10-14 | 22.7 | 0 | 7% | 68% | 0.29946 | 24.17% | 59.17% | 0.001265 | 0 | 0.001265
G-134265-A1 | Kern | Certified Pellet Insert | Gas Insert |  |  |  | TRUE | 2022-07-06 | 2022-10-14 | 2.9 | 0 | 68% | 68% | 2.1 | 30.83% | 50.83% | 0.0014459 | 0 | 0.0014459
G-114307-A1 | Kern | Open Hearth Fireplace | Gas Insert |  |  |  | TRUE | 2022-08-11 | 2022-10-14 | 22.7 | 0 | 7% | 68% | 0.29946 | 30.83% | 50.83% | 0.0016139 | 0 | 0.0016139
G-132210-A1 | Fresno | Certified Wood Insert | Gas Insert |  |  |  | TRUE | 2022-08-19 | 2022-10-14 | 14.5785 | 0 | 68% | 68% | 2.1 | 24.17% | 59.17% | 0.0056969 | 0 | 0.0056969
G-133941-A1 | Stanislaus | Freestanding Certified Wood Stove | Gas Fireplace |  |  |  | TRUE | 2022-08-30 | 2022-10-14 | 14.5785 | 0 | 68% | 68% | 1.55 | 54.17% | 44.17% | 0.0094247 | 0 | 0.0094247
G-133948-A1 | Fresno | Open Hearth Fireplace | Gas Insert |  |  |  | TRUE | 2022-08-30 | 2022-10-14 | 22.7 | 0 | 7% | 68% | 0.29946 | 24.17% | 59.17% | 0.001265 | 0 | 0.001265
G-129226-A1 | San Joaquin | Open Hearth Fireplace | Gas Insert |  |  |  | TRUE | 2022-09-02 | 2022-10-14 | 22.7 | 0 | 7% | 68% | 0.29946 | 60.83% | 37.5% | 0.0031842 | 0 | 0.0031842
G-132375-A1 | Fresno | Open Hearth Fireplace | Gas Insert |  |  |  | TRUE | 2022-09-02 | 2022-10-14 | 22.7 | 0 | 7% | 68% | 0.29946 | 24.17% | 59.17% | 0.001265 | 0 | 0.001265
G-135550-A1 | Stanislaus | Open Hearth Fireplace | Gas Insert |  |  |  | TRUE | 2022-09-02 | 2022-10-14 | 22.7 | 0 | 7% | 68% | 0.29946 | 54.17% | 44.17% | 0.0028353 | 0 | 0.0028353
G-139235-A1 | Stanislaus | Wood-Burning Firebox | Gas Fireplace |  |  |  | TRUE | 2022-09-06 | 2022-10-14 | 22.7 | 0 | 7% | 68% | 0.29946 | 54.17% | 44.17% | 0.0028353 | 0 | 0.0028353
G-139540-A1 | Fresno | Open Hearth Fireplace | Gas Insert |  |  |  | TRUE | 2022-09-07 | 2022-10-14 | 22.7 | 0 | 7% | 68% | 0.29946 | 24.17% | 59.17% | 0.001265 | 0 | 0.001265
G-131412-A1 | Fresno | Open Hearth Fireplace | Gas Insert |  |  |  | TRUE | 2022-09-08 | 2022-10-14 | 22.7 | 0 | 7% | 68% | 0.29946 | 24.17% | 59.17% | 0.001265 | 0 | 0.001265
G-133057-A1 | Tulare | Wood-Burning Firebox | Gas Insert |  |  |  | TRUE | 2022-09-08 | 2022-10-14 | 22.7 | 0 | 7% | 68% | 0.29946 | 53.33% | 43.33% | 0.0027917 | 0 | 0.0027917
G-138733-A1 | Stanislaus | Open Hearth Fireplace | Gas Insert |  |  |  | TRUE | 2022-09-08 | 2022-10-14 | 22.7 | 0 | 7% | 68% | 0.29946 | 54.17% | 44.17% | 0.0028353 | 0 | 0.0028353
G-123244-A1 | Fresno | Open Hearth Fireplace | Gas Insert |  |  |  | TRUE | 2022-09-14 | 2022-10-14 | 22.7 | 0 | 7% | 68% | 0.29946 | 24.17% | 59.17% | 0.001265 | 0 | 0.001265
G-122504-A1 | Fresno | Open Hearth Fireplace | Gas Insert |  |  |  | TRUE | 2022-02-24 | 2022-11-21 | 22.7 | 0 | 7% | 68% | 0.29946 | 24.17% | 59.17% | 0.001265 | 0 | 0.001265
G-124420-A1 | Tulare | Wood-Burning Firebox | Gas Insert |  |  |  |  | 2022-03-08 | 2022-11-21 | 22.7 | 0 | 7% | 68% | 0.29946 | 100% | 0% | 0.0052343 | 0 | 0.0052343
G-127549-A1 | Fresno | Open Hearth Fireplace | Gas Insert |  |  |  | TRUE | 2022-04-02 | 2022-11-21 | 22.7 | 0 | 7% | 68% | 0.29946 | 24.17% | 59.17% | 0.001265 | 0 | 0.001265
G-135393-A1 | Stanislaus | Wood-Burning Firebox | Gas Insert |  |  |  | TRUE | 2022-07-23 | 2022-11-21 | 22.7 | 0 | 7% | 68% | 0.29946 | 54.17% | 44.17% | 0.0028353 | 0 | 0.0028353
G-126741-A1 | Fresno | Open Hearth Fireplace | Gas Insert |  |  |  | TRUE | 2022-08-02 | 2022-11-21 | 22.7 | 0 | 7% | 68% | 0.29946 | 24.17% | 59.17% | 0.001265 | 0 | 0.001265
G-121161-A1 | Fresno | Certified Wood Insert | Gas Insert |  |  |  | TRUE | 2022-08-10 | 2022-11-21 | 14.5785 | 0 | 68% | 68% | 2.1 | 24.17% | 59.17% | 0.0056969 | 0 | 0.0056969
G-124485-A1 | Fresno | Wood-Burning Firebox | Gas Insert |  |  |  | TRUE | 2022-09-08 | 2022-11-21 | 22.7 | 0 | 7% | 68% | 0.29946 | 24.17% | 59.17% | 0.001265 | 0 | 0.001265
G-138855-A1 | Stanislaus | Open Hearth Fireplace | Gas Insert |  |  |  | TRUE | 2022-09-21 | 2022-11-21 | 22.7 | 0 | 7% | 68% | 0.29946 | 54.17% | 44.17% | 0.0028353 | 0 | 0.0028353
G-125348-A1 | Fresno | Certified Wood Insert | Gas Insert |  |  |  | TRUE | 2022-09-25 | 2022-11-21 | 14.5785 | 0 | 68% | 68% | 2.1 | 24.17% | 59.17% | 0.0056969 | 0 | 0.0056969
G-128649-A1 | Fresno | Wood-Burning Firebox | Gas Insert |  |  |  | TRUE | 2022-09-27 | 2022-11-21 | 22.7 | 0 | 7% | 68% | 0.29946 | 24.17% | 59.17% | 0.001265 | 0 | 0.001265
G-134294-A1 | Kern | Open Hearth Fireplace | Gas Insert |  |  |  | TRUE | 2022-10-03 | 2022-11-21 | 22.7 | 0 | 7% | 68% | 0.29946 | 30.83% | 50.83% | 0.0016139 | 0 | 0.0016139
G-138383-A1 | Fresno | Open Hearth Fireplace | Certified Wood Insert | 1.3 | 76 | Catalytic |  | 2022-10-05 | 2022-11-21 | 22.7 | 2.6 | 7% | 76% | 0.29946 | 100% | 0% | 0.0052343 | 5.522e-05 | 0.0051791
G-140356-A1 | Fresno | Open Hearth Fireplace | Gas Insert |  |  |  | TRUE | 2022-10-11 | 2022-11-21 | 22.7 | 0 | 7% | 68% | 0.29946 | 24.17% | 59.17% | 0.001265 | 0 | 0.001265
G-140944-A1 | Stanislaus | Open Hearth Fireplace | Certified Wood Insert | 1.8 | 71 | Non-Catalytic |  | 2022-10-14 | 2022-11-21 | 22.7 | 3.6 | 7% | 71% | 0.29946 | 100% | 0% | 0.0052343 | 8.1843e-05 | 0.0051525
G-120359-A1 | Fresno | Open Hearth Fireplace | Gas Insert |  |  |  | TRUE | 2021-12-03 | 2022-11-22 | 22.7 | 0 | 7% | 68% | 0.29946 | 24.17% | 59.17% | 0.001265 | 0 | 0.001265
G-131405-A1 | Fresno | Wood-Burning Firebox | Gas Fireplace |  |  |  | TRUE | 2022-08-16 | 2022-11-22 | 22.7 | 0 | 7% | 68% | 0.29946 | 24.17% | 59.17% | 0.001265 | 0 | 0.001265
G-135770-A1 | Fresno | Open Hearth Fireplace | Gas Insert |  |  |  | TRUE | 2022-09-08 | 2022-11-22 | 22.7 | 0 | 7% | 68% | 0.29946 | 24.17% | 59.17% | 0.001265 | 0 | 0.001265
G-137547-A1 | Stanislaus | Open Hearth Fireplace | Gas Insert |  |  |  | TRUE | 2022-09-11 | 2022-11-22 | 22.7 | 0 | 7% | 68% | 0.29946 | 54.17% | 44.17% | 0.0028353 | 0 | 0.0028353
G-136632-A1 | Tulare | Wood-Burning Firebox | Gas Insert |  |  |  | TRUE | 2022-09-14 | 2022-11-22 | 22.7 | 0 | 7% | 68% | 0.29946 | 53.33% | 43.33% | 0.0027917 | 0 | 0.0027917
G-130595-A1 | Fresno | Wood-Burning Firebox | Gas Insert |  |  |  | TRUE | 2022-09-18 | 2022-11-22 | 22.7 | 0 | 7% | 68% | 0.29946 | 24.17% | 59.17% | 0.001265 | 0 | 0.001265
G-136456-A1 | Stanislaus | Wood-Burning Firebox | Gas Insert |  |  |  | TRUE | 2022-09-20 | 2022-11-22 | 22.7 | 0 | 7% | 68% | 0.29946 | 54.17% | 44.17% | 0.0028353 | 0 | 0.0028353
G-104040-A1 | Kern | Wood-Burning Firebox | Gas Insert |  |  |  | TRUE | 2022-10-14 | 2022-11-22 | 22.7 | 0 | 7% | 68% | 0.29946 | 30.83% | 50.83% | 0.0016139 | 0 | 0.0016139
G-139536-A1 | Fresno | Wood-Burning Firebox | Gas Insert |  |  |  | TRUE | 2022-09-15 | 2022-11-29 | 22.7 | 0 | 7% | 68% | 0.29946 | 24.17% | 59.17% | 0.001265 | 0 | 0.001265
G-121670-A1 | Tulare | Open Hearth Fireplace | Gas Insert |  |  |  | TRUE | 2021-12-21 | 2022-12-01 | 22.7 | 0 | 7% | 68% | 0.29946 | 53.33% | 43.33% | 0.0027917 | 0 | 0.0027917
G-124532-A1 | San Joaquin | Open Hearth Fireplace | Gas Fireplace |  |  |  | TRUE | 2022-02-17 | 2022-12-01 | 22.7 | 0 | 7% | 68% | 0.29946 | 60.83% | 37.5% | 0.0031842 | 0 | 0.0031842
G-133337-A1 | Kern | Wood-Burning Firebox | Gas Insert |  |  |  | TRUE | 2022-07-15 | 2022-12-01 | 22.7 | 0 | 7% | 68% | 0.29946 | 30.83% | 50.83% | 0.0016139 | 0 | 0.0016139
G-123721-A1 | Kings | Open Hearth Fireplace | Gas Insert |  |  |  | TRUE | 2022-07-30 | 2022-12-01 | 22.7 | 0 | 7% | 68% | 0.29946 | 47.5% | 47.5% | 0.0024863 | 0 | 0.0024863
G-135441-A1 | Kern | Non-Certified Wood Insert | Gas Insert |  |  |  | TRUE | 2022-08-08 | 2022-12-01 | 29.5 | 0 | 54% | 68% | 2.1 | 30.83% | 50.83% | 0.014708 | 0 | 0.014708
G-135248-A1 | Tulare | Open Hearth Fireplace | Gas Insert |  |  |  | TRUE | 2022-08-17 | 2022-12-01 | 22.7 | 0 | 7% | 68% | 0.29946 | 53.33% | 43.33% | 0.0027917 | 0 | 0.0027917
G-135557-A1 | Tulare | Open Hearth Fireplace | Gas Insert |  |  |  | TRUE | 2022-08-22 | 2022-12-01 | 22.7 | 0 | 7% | 68% | 0.29946 | 53.33% | 43.33% | 0.0027917 | 0 | 0.0027917
G-136367-A1 | Tulare | Open Hearth Fireplace | Certified Wood Insert | 1.5 | 69 | Non-Catalytic |  | 2022-08-25 | 2022-12-01 | 22.7 | 3 | 7% | 69% | 0.29946 | 100% | 0% | 0.0052343 | 7.0179e-05 | 0.0051642
G-135765-A1 | Stanislaus | Wood-Burning Firebox | Gas Fireplace |  |  |  | TRUE | 2022-08-29 | 2022-12-01 | 22.7 | 0 | 7% | 68% | 0.29946 | 54.17% | 44.17% | 0.0028353 | 0 | 0.0028353
G-108075-A1 | Kern | Wood-Burning Firebox | Gas Insert |  |  |  | TRUE | 2022-08-31 | 2022-12-01 | 22.7 | 0 | 7% | 68% | 0.29946 | 30.83% | 50.83% | 0.0016139 | 0 | 0.0016139
G-134507-A1 | Fresno | Open Hearth Fireplace | Gas Insert |  |  |  | TRUE | 2022-09-01 | 2022-12-01 | 22.7 | 0 | 7% | 68% | 0.29946 | 24.17% | 59.17% | 0.001265 | 0 | 0.001265
G-135030-A1 | Stanislaus | Wood-Burning Firebox | Gas Fireplace |  |  |  | TRUE | 2022-09-01 | 2022-12-01 | 22.7 | 0 | 7% | 68% | 0.29946 | 54.17% | 44.17% | 0.0028353 | 0 | 0.0028353
G-135553-A1 | Stanislaus | Non-Certified Wood Insert | Gas Insert |  |  |  | TRUE | 2022-09-01 | 2022-12-01 | 29.5 | 0 | 54% | 68% | 2.1 | 54.17% | 44.17% | 0.025838 | 0 | 0.025838
G-130916-A1 | San Joaquin | Freestanding Non-Certified Wood Stove | Gas Fireplace |  |  |  | TRUE | 2022-09-07 | 2022-12-01 | 29.5 | 0 | 54% | 68% | 1.15 | 60.83% | 37.5% | 0.015891 | 0 | 0.015891
G-135294-A1 | Stanislaus | Open Hearth Fireplace | Gas Insert |  |  |  | TRUE | 2022-09-07 | 2022-12-01 | 22.7 | 0 | 7% | 68% | 0.29946 | 54.17% | 44.17% | 0.0028353 | 0 | 0.0028353
G-138096-A1 | Stanislaus | Non-Certified Wood Insert | Certified Wood Insert | 1.4 | 67 | Non-Catalytic |  | 2022-09-08 | 2022-12-01 | 29.5 | 2.8 | 54% | 67% | 2.1 | 100% | 0% | 0.047702 | 0.0036491 | 0.044052
G-139734-A1 | Fresno | Wood-Burning Firebox | Gas Insert |  |  |  | TRUE | 2022-09-09 | 2022-12-01 | 22.7 | 0 | 7% | 68% | 0.29946 | 24.17% | 59.17% | 0.001265 | 0 | 0.001265
G-124257-A1 | San Joaquin | Open Hearth Fireplace | Gas Insert |  |  |  | TRUE | 2022-09-10 | 2022-12-01 | 22.7 | 0 | 7% | 68% | 0.29946 | 60.83% | 37.5% | 0.0031842 | 0 | 0.0031842
G-139231-A1 | Tulare | Wood-Burning Firebox | Gas Fireplace |  |  |  | TRUE | 2022-09-14 | 2022-12-01 | 22.7 | 0 | 7% | 68% | 0.29946 | 53.33% | 43.33% | 0.0027917 | 0 | 0.0027917
G-140174-A1 | Fresno | Open Hearth Fireplace | Certified Wood Insert | 1.7 | 74 | Non-Catalytic | FALSE | 2022-09-14 | 2022-12-01 | 22.7 | 3.4 | 7% | 74% | 0.29946 | 100% | 0% | 0.0052343 | 7.4162e-05 | 0.0051602
G-109017-A1 | Fresno | Open Hearth Fireplace | Gas Insert |  |  |  | TRUE | 2022-09-15 | 2022-12-01 | 22.7 | 0 | 7% | 68% | 0.29946 | 24.17% | 59.17% | 0.001265 | 0 | 0.001265
G-133528-A1 | Fresno | Wood-Burning Firebox | Gas Insert |  |  |  | TRUE | 2022-09-16 | 2022-12-01 | 22.7 | 0 | 7% | 68% | 0.29946 | 24.17% | 59.17% | 0.001265 | 0 | 0.001265
G-136328-A1 | Fresno | Non-Certified Wood Insert | Gas Insert |  |  |  | TRUE | 2022-09-16 | 2022-12-01 | 29.5 | 0 | 54% | 68% | 2.1 | 24.17% | 59.17% | 0.011528 | 0 | 0.011528
G-138941-A1 | Stanislaus | Open Hearth Fireplace | Gas Insert |  |  |  | TRUE | 2022-09-16 | 2022-12-01 | 22.7 | 0 | 7% | 68% | 0.29946 | 54.17% | 44.17% | 0.0028353 | 0 | 0.0028353
G-103917-A1 | San Joaquin | Open Hearth Fireplace | Gas Insert |  |  |  | TRUE | 2022-09-19 | 2022-12-01 | 22.7 | 0 | 7% | 68% | 0.29946 | 60.83% | 37.5% | 0.0031842 | 0 | 0.0031842
G-133079-A1 | Stanislaus | Wood-Burning Firebox | Gas Fireplace |  |  |  | TRUE | 2022-09-19 | 2022-12-01 | 22.7 | 0 | 7% | 68% | 0.29946 | 54.17% | 44.17% | 0.0028353 | 0 | 0.0028353
G-139894-A1 | Stanislaus | Wood-Burning Firebox | Gas Fireplace |  |  |  |  | 2022-09-19 | 2022-12-01 | 22.7 | 0 | 7% | 68% | 0.29946 | 100% | 0% | 0.0052343 | 0 | 0.0052343
G-125036-A1 | Fresno | Non-Certified Wood Insert | Gas Insert |  |  |  | TRUE | 2022-09-20 | 2022-12-01 | 29.5 | 0 | 54% | 68% | 2.1 | 24.17% | 59.17% | 0.011528 | 0 | 0.011528
G-127181-A1 | Fresno | Wood-Burning Firebox | Gas Insert |  |  |  | TRUE | 2022-09-20 | 2022-12-01 | 22.7 | 0 | 7% | 68% | 0.29946 | 24.17% | 59.17% | 0.001265 | 0 | 0.001265
G-138095-A1 | Kern | Certified Wood Insert | Gas Insert |  |  |  | TRUE | 2022-09-21 | 2022-12-01 | 14.5785 | 0 | 68% | 68% | 2.1 | 30.83% | 50.83% | 0.0072685 | 0 | 0.0072685
G-126282-A1 | Kern | Open Hearth Fireplace | Gas Insert |  |  |  | TRUE | 2022-09-22 | 2022-12-01 | 22.7 | 0 | 7% | 68% | 0.29946 | 30.83% | 50.83% | 0.0016139 | 0 | 0.0016139
G-117577-A1 | Fresno | Freestanding Certified Wood Stove | Freestanding Gas Stove |  |  |  |  | 2022-09-23 | 2022-12-01 | 14.5785 | 0 | 68% | 68% | 2.09 | 100% | 0% | 0.023461 | 0 | 0.023461
G-137548-A1 | Stanislaus | Open Hearth Fireplace | Gas Insert |  |  |  | TRUE | 2022-09-23 | 2022-12-01 | 22.7 | 0 | 7% | 68% | 0.29946 | 54.17% | 44.17% | 0.0028353 | 0 | 0.0028353
G-139510-A1 | Tulare | Open Hearth Fireplace | Gas Insert |  |  |  | TRUE | 2022-09-23 | 2022-12-01 | 22.7 | 0 | 7% | 68% | 0.29946 | 53.33% | 43.33% | 0.0027917 | 0 | 0.0027917
G-126635-A1 | Fresno | Wood-Burning Firebox | Gas Insert |  |  |  | TRUE | 2022-09-26 | 2022-12-01 | 22.7 | 0 | 7% | 68% | 0.29946 | 24.17% | 59.17% | 0.001265 | 0 | 0.001265
G-126856-A1 | Stanislaus | Wood-Burning Firebox | Gas Fireplace |  |  |  | TRUE | 2022-09-27 | 2022-12-01 | 22.7 | 0 | 7% | 68% | 0.29946 | 54.17% | 44.17% | 0.0028353 | 0 | 0.0028353
G-126009-A1 | Fresno | Non-Certified Wood Insert | Gas Insert |  |  |  | TRUE | 2022-09-28 | 2022-12-01 | 29.5 | 0 | 54% | 68% | 2.1 | 24.17% | 59.17% | 0.011528 | 0 | 0.011528
G-130512-A1 | Fresno | Non-Certified Wood Insert | Gas Insert |  |  |  | TRUE | 2022-09-29 | 2022-12-01 | 29.5 | 0 | 54% | 68% | 2.1 | 24.17% | 59.17% | 0.011528 | 0 | 0.011528
G-138894-A1 | Stanislaus | Open Hearth Fireplace | Gas Insert |  |  |  | TRUE | 2022-09-29 | 2022-12-01 | 22.7 | 0 | 7% | 68% | 0.29946 | 54.17% | 44.17% | 0.0028353 | 0 | 0.0028353
G-135856-A1 | San Joaquin | Open Hearth Fireplace | Gas Insert |  |  |  | TRUE | 2022-10-04 | 2022-12-01 | 22.7 | 0 | 7% | 68% | 0.29946 | 60.83% | 37.5% | 0.0031842 | 0 | 0.0031842
G-134234-A1 | Kern | Open Hearth Fireplace | Gas Fireplace |  |  |  | TRUE | 2022-10-06 | 2022-12-01 | 22.7 | 0 | 7% | 68% | 0.29946 | 30.83% | 50.83% | 0.0016139 | 0 | 0.0016139
G-134451-A1 | Fresno | Open Hearth Fireplace | Gas Insert |  |  |  | TRUE | 2022-10-06 | 2022-12-01 | 22.7 | 0 | 7% | 68% | 0.29946 | 24.17% | 59.17% | 0.001265 | 0 | 0.001265
G-122546-A1 | Fresno | Open Hearth Fireplace | Gas Insert |  |  |  | TRUE | 2022-10-07 | 2022-12-01 | 22.7 | 0 | 7% | 68% | 0.29946 | 24.17% | 59.17% | 0.001265 | 0 | 0.001265
G-141384-A1 | San Joaquin | Open Hearth Fireplace | Gas Insert |  |  |  | TRUE | 2022-10-07 | 2022-12-01 | 22.7 | 0 | 7% | 68% | 0.29946 | 60.83% | 37.5% | 0.0031842 | 0 | 0.0031842
G-126801-A1 | Kern | Open Hearth Fireplace | Gas Insert |  |  |  | TRUE | 2022-10-08 | 2022-12-01 | 22.7 | 0 | 7% | 68% | 0.29946 | 30.83% | 50.83% | 0.0016139 | 0 | 0.0016139
G-140783-A1 | Fresno | Wood-Burning Firebox | Gas Insert |  |  |  | TRUE | 2022-10-09 | 2022-12-01 | 22.7 | 0 | 7% | 68% | 0.29946 | 24.17% | 59.17% | 0.001265 | 0 | 0.001265
G-138944-A1 | Fresno | Open Hearth Fireplace | Gas Insert |  |  |  | TRUE | 2022-10-10 | 2022-12-01 | 22.7 | 0 | 7% | 68% | 0.29946 | 24.17% | 59.17% | 0.001265 | 0 | 0.001265
G-140905-A1 | Fresno | Open Hearth Fireplace | Gas Insert |  |  |  | TRUE | 2022-10-10 | 2022-12-01 | 22.7 | 0 | 7% | 68% | 0.29946 | 24.17% | 59.17% | 0.001265 | 0 | 0.001265
G-141279-A1 | Kern | Wood-Burning Firebox | Gas Insert |  |  |  | TRUE | 2022-10-10 | 2022-12-01 | 22.7 | 0 | 7% | 68% | 0.29946 | 30.83% | 50.83% | 0.0016139 | 0 | 0.0016139
G-129735-A1 | San Joaquin | Open Hearth Fireplace | Gas Insert |  |  |  | TRUE | 2022-10-11 | 2022-12-01 | 22.7 | 0 | 7% | 68% | 0.29946 | 60.83% | 37.5% | 0.0031842 | 0 | 0.0031842
G-135966-A1 | Fresno | Open Hearth Fireplace | Gas Insert |  |  |  | TRUE | 2022-10-11 | 2022-12-01 | 22.7 | 0 | 7% | 68% | 0.29946 | 24.17% | 59.17% | 0.001265 | 0 | 0.001265
G-140212-A1 | Stanislaus | Open Hearth Fireplace | Gas Insert |  |  |  | TRUE | 2022-10-11 | 2022-12-01 | 22.7 | 0 | 7% | 68% | 0.29946 | 54.17% | 44.17% | 0.0028353 | 0 | 0.0028353
G-134345-A1 | Kern | Open Hearth Fireplace | Gas Insert |  |  |  | TRUE | 2022-10-13 | 2022-12-01 | 22.7 | 0 | 7% | 68% | 0.29946 | 30.83% | 50.83% | 0.0016139 | 0 | 0.0016139
G-128796-A1 | Fresno | Open Hearth Fireplace | Gas Insert |  |  |  | TRUE | 2022-10-16 | 2022-12-01 | 22.7 | 0 | 7% | 68% | 0.29946 | 24.17% | 59.17% | 0.001265 | 0 | 0.001265
G-141627-A1 | Fresno | Open Hearth Fireplace | Gas Insert |  |  |  | TRUE | 2022-10-20 | 2022-12-01 | 22.7 | 0 | 7% | 68% | 0.29946 | 24.17% | 59.17% | 0.001265 | 0 | 0.001265
G-139827-A1 | Fresno | Open Hearth Fireplace | Gas Insert |  |  |  | TRUE | 2022-10-26 | 2022-12-01 | 22.7 | 0 | 7% | 68% | 0.29946 | 24.17% | 59.17% | 0.001265 | 0 | 0.001265
G-141842-A1 | Fresno | Wood-Burning Firebox | Gas Insert |  |  |  | TRUE | 2022-10-27 | 2022-12-01 | 22.7 | 0 | 7% | 68% | 0.29946 | 24.17% | 59.17% | 0.001265 | 0 | 0.001265
G-128487-A1 | Fresno | Certified Wood Insert | Gas Insert |  |  |  | TRUE | 2022-09-22 | 2022-12-05 | 14.5785 | 0 | 68% | 68% | 2.1 | 24.17% | 59.17% | 0.0056969 | 0 | 0.0056969
G-127431-A1 | Fresno | Open Hearth Fireplace | Gas Insert |  |  |  | TRUE | 2022-10-08 | 2022-12-05 | 22.7 | 0 | 7% | 68% | 0.29946 | 24.17% | 59.17% | 0.001265 | 0 | 0.001265
G-132813-A1 | Kern | Wood-Burning Firebox | Gas Fireplace |  |  |  | TRUE | 2022-08-09 | 2022-12-19 | 22.7 | 0 | 7% | 68% | 0.29946 | 30.83% | 50.83% | 0.0016139 | 0 | 0.0016139
G-141741-A1 | Kern | Open Hearth Fireplace | Gas Insert |  |  |  | TRUE | 2022-08-19 | 2022-12-19 | 22.7 | 0 | 7% | 68% | 0.29946 | 30.83% | 50.83% | 0.0016139 | 0 | 0.0016139
G-138514-A1 | San Joaquin | Open Hearth Fireplace | Gas Insert |  |  |  | TRUE | 2022-09-23 | 2022-12-19 | 22.7 | 0 | 7% | 68% | 0.29946 | 60.83% | 37.5% | 0.0031842 | 0 | 0.0031842
G-132085-A1 | Fresno | Open Hearth Fireplace | Gas Insert |  |  |  | TRUE | 2022-10-14 | 2022-12-19 | 22.7 | 0 | 7% | 68% | 0.29946 | 24.17% | 59.17% | 0.001265 | 0 | 0.001265
G-140959-A1 | Madera | Non-Certified Wood Insert | Certified Pellet Insert | 0.49 | 63 | Non-Catalytic |  | 2022-10-14 | 2022-12-19 | 29.5 | 0.98 | 54% | 63% | 2.1 | 100% | 0% | 0.047702 | 0.0013583 | 0.046343
G-140750-A1 | Fresno | Open Hearth Fireplace | Gas Insert |  |  |  | TRUE | 2022-10-18 | 2022-12-19 | 22.7 | 0 | 7% | 68% | 0.29946 | 24.17% | 59.17% | 0.001265 | 0 | 0.001265
G-139986-A1 | Fresno | Open Hearth Fireplace | Gas Insert |  |  |  | TRUE | 2022-10-19 | 2022-12-19 | 22.7 | 0 | 7% | 68% | 0.29946 | 24.17% | 59.17% | 0.001265 | 0 | 0.001265
G-141513-A1 | San Joaquin | Open Hearth Fireplace | Gas Insert |  |  |  | TRUE | 2022-10-19 | 2022-12-19 | 22.7 | 0 | 7% | 68% | 0.29946 | 60.83% | 37.5% | 0.0031842 | 0 | 0.0031842
G-126253-A1 | Kern | Wood-Burning Firebox | Gas Insert |  |  |  | TRUE | 2022-10-21 | 2022-12-19 | 22.7 | 0 | 7% | 68% | 0.29946 | 30.83% | 50.83% | 0.0016139 | 0 | 0.0016139
G-141380-A1 | Fresno | Open Hearth Fireplace | Gas Insert |  |  |  | TRUE | 2022-10-21 | 2022-12-19 | 22.7 | 0 | 7% | 68% | 0.29946 | 24.17% | 59.17% | 0.001265 | 0 | 0.001265
G-141859-A1 | Fresno | Open Hearth Fireplace | Gas Insert |  |  |  | TRUE | 2022-10-21 | 2022-12-19 | 22.7 | 0 | 7% | 68% | 0.29946 | 24.17% | 59.17% | 0.001265 | 0 | 0.001265
G-140133-A1 | Fresno | Open Hearth Fireplace | Gas Insert |  |  |  | TRUE | 2022-10-24 | 2022-12-19 | 22.7 | 0 | 7% | 68% | 0.29946 | 24.17% | 59.17% | 0.001265 | 0 | 0.001265
G-139987-A1 | Madera | Freestanding Certified Wood Stove | Freestanding Gas Stove |  |  |  | FALSE | 2022-10-26 | 2022-12-19 | 14.5785 | 0 | 68% | 68% | 2.61 | 100% | 0% | 0.029298 | 0 | 0.029298
G-125691-A1 | Kern | Open Hearth Fireplace | Gas Insert |  |  |  | TRUE | 2022-11-04 | 2022-12-19 | 22.7 | 0 | 7% | 68% | 0.29946 | 30.83% | 50.83% | 0.0016139 | 0 | 0.0016139
G-141308-A1 | Fresno | Wood-Burning Firebox | Gas Insert |  |  |  | TRUE | 2022-11-08 | 2022-12-19 | 22.7 | 0 | 7% | 68% | 0.29946 | 24.17% | 59.17% | 0.001265 | 0 | 0.001265
G-141055-A1 | Kern | Wood-Burning Firebox | Gas Insert |  |  |  | TRUE | 2022-11-09 | 2022-12-19 | 22.7 | 0 | 7% | 68% | 0.29946 | 30.83% | 50.83% | 0.0016139 | 0 | 0.0016139
G-126927-A1 | Kern | Open Hearth Fireplace | Gas Insert |  |  |  | TRUE | 2022-11-11 | 2022-12-19 | 22.7 | 0 | 7% | 68% | 0.29946 | 30.83% | 50.83% | 0.0016139 | 0 | 0.0016139
G-142524-A1 | Fresno | Wood-Burning Firebox | Gas Insert |  |  |  | TRUE | 2022-11-14 | 2022-12-19 | 22.7 | 0 | 7% | 68% | 0.29946 | 24.17% | 59.17% | 0.001265 | 0 | 0.001265
G-142856-A1 | Kern | Open Hearth Fireplace | Gas Insert |  |  |  | TRUE | 2022-11-19 | 2022-12-19 | 22.7 | 0 | 7% | 68% | 0.29946 | 30.83% | 50.83% | 0.0016139 | 0 | 0.0016139
G-142348-A1 | Kern | Open Hearth Fireplace | Gas Insert |  |  |  | TRUE | 2022-11-23 | 2022-12-19 | 22.7 | 0 | 7% | 68% | 0.29946 | 30.83% | 50.83% | 0.0016139 | 0 | 0.0016139
G-142918-A1 | Kern | Wood-Burning Firebox | Gas Insert |  |  |  | TRUE | 2022-11-28 | 2022-12-19 | 22.7 | 0 | 7% | 68% | 0.29946 | 30.83% | 50.83% | 0.0016139 | 0 | 0.0016139
G-141720-A1 | Fresno | Open Hearth Fireplace | Gas Insert |  |  |  | TRUE | 2022-11-30 | 2022-12-19 | 22.7 | 0 | 7% | 68% | 0.29946 | 24.17% | 59.17% | 0.001265 | 0 | 0.001265
G-130197-A1 | Fresno | Open Hearth Fireplace | Gas Insert |  |  |  | TRUE | 2022-12-05 | 2022-12-19 | 22.7 | 0 | 7% | 68% | 0.29946 | 24.17% | 59.17% | 0.001265 | 0 | 0.001265
G-145479-A1 | Kern | Open Hearth Fireplace | Gas Insert |  |  |  | TRUE | 2022-12-05 | 2022-12-19 | 22.7 | 0 | 7% | 68% | 0.29946 | 30.83% | 50.83% | 0.0016139 | 0 | 0.0016139
G-142305-A1 | Fresno | Open Hearth Fireplace | Gas Insert |  |  |  | TRUE | 2022-11-01 | 2022-12-27 | 22.7 | 0 | 7% | 68% | 0.29946 | 24.17% | 59.17% | 0.001265 | 0 | 0.001265
G-137549-A1 | San Joaquin | Freestanding Non-Certified Wood Stove | Freestanding Gas Stove |  |  |  | TRUE | 2022-09-29 | 2023-01-03 | 29.5 | 0 | 54% | 68% | 1.15 | 60.83% | 37.5% | 0.015891 | 0 | 0.015891
G-125933-A1 | Kern | Open Hearth Fireplace | Gas Insert |  |  |  | TRUE | 2022-10-05 | 2023-01-03 | 22.7 | 0 | 7% | 68% | 0.29946 | 30.83% | 50.83% | 0.0016139 | 0 | 0.0016139
G-122264-A1 | Fresno | Wood-Burning Firebox | Gas Insert |  |  |  | TRUE | 2022-10-06 | 2023-01-03 | 22.7 | 0 | 7% | 68% | 0.29946 | 24.17% | 59.17% | 0.001265 | 0 | 0.001265
G-140128-A1 | Kern | Wood-Burning Firebox | Gas Insert |  |  |  | TRUE | 2022-10-08 | 2023-01-03 | 22.7 | 0 | 7% | 68% | 0.29946 | 30.83% | 50.83% | 0.0016139 | 0 | 0.0016139
G-131944-A1 | Stanislaus | Freestanding Non-Certified Wood Stove | Freestanding Gas Stove |  |  |  | FALSE | 2022-10-10 | 2023-01-03 | 29.5 | 0 | 54% | 68% | 1.55 | 100% | 0% | 0.035208 | 0 | 0.035208
G-138466-A1 | Kern | Open Hearth Fireplace | Gas Insert |  |  |  | TRUE | 2022-10-11 | 2023-01-03 | 22.7 | 0 | 7% | 68% | 0.29946 | 30.83% | 50.83% | 0.0016139 | 0 | 0.0016139
G-126929-A1 | Fresno | Open Hearth Fireplace | Gas Insert |  |  |  | TRUE | 2022-10-12 | 2023-01-03 | 22.7 | 0 | 7% | 68% | 0.29946 | 24.17% | 59.17% | 0.001265 | 0 | 0.001265
G-141288-A1 | Fresno | Open Hearth Fireplace | Gas Insert |  |  |  | TRUE | 2022-10-12 | 2023-01-03 | 22.7 | 0 | 7% | 68% | 0.29946 | 24.17% | 59.17% | 0.001265 | 0 | 0.001265
G-140426-A1 | Merced | Open Hearth Fireplace | Certified Wood Insert | 1.8 | 74 | Non-Catalytic |  | 2022-10-12 | 2023-01-03 | 22.7 | 3.6 | 7% | 74% | 0.29946 | 100% | 0% | 0.0052343 | 7.8525e-05 | 0.0051558
G-141538-A1 | Kern | Open Hearth Fireplace | Gas Insert |  |  |  | TRUE | 2022-10-13 | 2023-01-03 | 22.7 | 0 | 7% | 68% | 0.29946 | 30.83% | 50.83% | 0.0016139 | 0 | 0.0016139
G-138724-A1 | San Joaquin | Wood-Burning Firebox | Gas Insert |  |  |  | TRUE | 2022-10-14 | 2023-01-03 | 22.7 | 0 | 7% | 68% | 0.29946 | 60.83% | 37.5% | 0.0031842 | 0 | 0.0031842
G-141385-A1 | San Joaquin | Wood-Burning Firebox | Gas Insert |  |  |  | TRUE | 2022-10-14 | 2023-01-03 | 22.7 | 0 | 7% | 68% | 0.29946 | 60.83% | 37.5% | 0.0031842 | 0 | 0.0031842
G-140791-A1 | Kern | Open Hearth Fireplace | Gas Insert |  |  |  | TRUE | 2022-10-15 | 2023-01-03 | 22.7 | 0 | 7% | 68% | 0.29946 | 30.83% | 50.83% | 0.0016139 | 0 | 0.0016139
G-141176-A1 | Kern | Open Hearth Fireplace | Gas Insert |  |  |  | TRUE | 2022-10-15 | 2023-01-03 | 22.7 | 0 | 7% | 68% | 0.29946 | 30.83% | 50.83% | 0.0016139 | 0 | 0.0016139
G-136137-A1 | Madera | Freestanding Non-Certified Wood Stove | Freestanding Certified Wood Stove | 1.6 | 73 | Non-Catalytic |  | 2022-10-17 | 2023-01-03 | 29.5 | 3.2 | 54% | 73% | 2.61 | 100% | 0% | 0.059286 | 0.0047572 | 0.054529
G-140864-A1 | Stanislaus | Open Hearth Fireplace | Gas Insert |  |  |  | TRUE | 2022-10-17 | 2023-01-03 | 22.7 | 0 | 7% | 68% | 0.29946 | 54.17% | 44.17% | 0.0028353 | 0 | 0.0028353
G-126843-A1 | Kern | Wood-Burning Firebox | Gas Insert |  |  |  | TRUE | 2022-10-18 | 2023-01-03 | 22.7 | 0 | 7% | 68% | 0.29946 | 30.83% | 50.83% | 0.0016139 | 0 | 0.0016139
G-129673-A1 | Kings | Open Hearth Fireplace | Gas Insert |  |  |  | TRUE | 2022-10-18 | 2023-01-03 | 22.7 | 0 | 7% | 68% | 0.29946 | 47.5% | 47.5% | 0.0024863 | 0 | 0.0024863
G-130180-A1 | Kern | Open Hearth Fireplace | Gas Insert |  |  |  | TRUE | 2022-10-18 | 2023-01-03 | 22.7 | 0 | 7% | 68% | 0.29946 | 30.83% | 50.83% | 0.0016139 | 0 | 0.0016139
G-140544-A1 | Fresno | Open Hearth Fireplace | Gas Insert |  |  |  | TRUE | 2022-10-18 | 2023-01-03 | 22.7 | 0 | 7% | 68% | 0.29946 | 24.17% | 59.17% | 0.001265 | 0 | 0.001265
G-141281-A1 | Kings | Wood-Burning Firebox | Gas Insert |  |  |  | TRUE | 2022-10-18 | 2023-01-03 | 22.7 | 0 | 7% | 68% | 0.29946 | 47.5% | 47.5% | 0.0024863 | 0 | 0.0024863
G-141390-A1 | Kern | Wood-Burning Firebox | Gas Insert |  |  |  | TRUE | 2022-10-18 | 2023-01-03 | 22.7 | 0 | 7% | 68% | 0.29946 | 30.83% | 50.83% | 0.0016139 | 0 | 0.0016139
G-140910-A1 | Fresno | Open Hearth Fireplace | Gas Insert |  |  |  | TRUE | 2022-10-19 | 2023-01-03 | 22.7 | 0 | 7% | 68% | 0.29946 | 24.17% | 59.17% | 0.001265 | 0 | 0.001265
G-141640-A1 | Stanislaus | Wood-Burning Firebox | Gas Insert |  |  |  | TRUE | 2022-10-19 | 2023-01-03 | 22.7 | 0 | 7% | 68% | 0.29946 | 54.17% | 44.17% | 0.0028353 | 0 | 0.0028353
G-141382-A1 | Stanislaus | Open Hearth Fireplace | Certified Wood Insert | 2 | 72 | Non-Catalytic |  | 2022-10-21 | 2023-01-03 | 22.7 | 4 | 7% | 72% | 0.29946 | 100% | 0% | 0.0052343 | 8.9673e-05 | 0.0051447
G-141755-A1 | Tulare | Open Hearth Fireplace | Gas Insert |  |  |  | TRUE | 2022-10-25 | 2023-01-03 | 22.7 | 0 | 7% | 68% | 0.29946 | 53.33% | 43.33% | 0.0027917 | 0 | 0.0027917
G-115690-A1 | San Joaquin | Open Hearth Fireplace | Gas Insert |  |  |  |  | 2021-08-31 | 2023-01-05 | 22.7 | 0 | 7% | 68% | 0.29946 | 100% | 0% | 0.0052343 | 0 | 0.0052343
G-127417-A1 | Kern | Open Hearth Fireplace | Gas Insert |  |  |  | TRUE | 2022-09-20 | 2023-01-05 | 22.7 | 0 | 7% | 68% | 0.29946 | 30.83% | 50.83% | 0.0016139 | 0 | 0.0016139
G-139622-A1 | San Joaquin | Wood-Burning Firebox | Gas Insert |  |  |  | TRUE | 2022-09-23 | 2023-01-05 | 22.7 | 0 | 7% | 68% | 0.29946 | 60.83% | 37.5% | 0.0031842 | 0 | 0.0031842
G-136268-A1 | Fresno | Open Hearth Fireplace | Gas Insert |  |  |  | TRUE | 2022-09-29 | 2023-01-05 | 22.7 | 0 | 7% | 68% | 0.29946 | 24.17% | 59.17% | 0.001265 | 0 | 0.001265
G-125564-A1 | Kern | Open Hearth Fireplace | Gas Insert |  |  |  | TRUE | 2022-10-07 | 2023-01-05 | 22.7 | 0 | 7% | 68% | 0.29946 | 30.83% | 50.83% | 0.0016139 | 0 | 0.0016139
G-139704-A1 | Fresno | Wood-Burning Firebox | Certified Pellet Insert | 1.4 | 77 | Non-Catalytic |  | 2022-10-08 | 2023-01-05 | 22.7 | 2.8 | 7% | 77% | 0.29946 | 100% | 0% | 0.0052343 | 5.8695e-05 | 0.0051757
G-140909-A1 | Stanislaus | Open Hearth Fireplace | Gas Insert |  |  |  | TRUE | 2022-10-10 | 2023-01-05 | 22.7 | 0 | 7% | 68% | 0.29946 | 54.17% | 44.17% | 0.0028353 | 0 | 0.0028353
G-140925-A1 | Stanislaus | Open Hearth Fireplace | Gas Insert |  |  |  | TRUE | 2022-10-13 | 2023-01-05 | 22.7 | 0 | 7% | 68% | 0.29946 | 54.17% | 44.17% | 0.0028353 | 0 | 0.0028353
G-141245-A1 | Stanislaus | Open Hearth Fireplace | Gas Insert |  |  |  | TRUE | 2022-10-13 | 2023-01-05 | 22.7 | 0 | 7% | 68% | 0.29946 | 54.17% | 44.17% | 0.0028353 | 0 | 0.0028353
G-140869-A1 | Fresno | Wood-Burning Firebox | Gas Insert |  |  |  | TRUE | 2022-10-17 | 2023-01-05 | 22.7 | 0 | 7% | 68% | 0.29946 | 24.17% | 59.17% | 0.001265 | 0 | 0.001265
G-140556-A1 | San Joaquin | Open Hearth Fireplace | Gas Insert |  |  |  | TRUE | 2022-10-18 | 2023-01-05 | 22.7 | 0 | 7% | 68% | 0.29946 | 60.83% | 37.5% | 0.0031842 | 0 | 0.0031842
G-140811-A1 | Fresno | Wood-Burning Firebox | Gas Insert |  |  |  | TRUE | 2022-10-19 | 2023-01-05 | 22.7 | 0 | 7% | 68% | 0.29946 | 24.17% | 59.17% | 0.001265 | 0 | 0.001265
G-140984-A1 | San Joaquin | Open Hearth Fireplace | Gas Insert |  |  |  | TRUE | 2022-10-19 | 2023-01-05 | 22.7 | 0 | 7% | 68% | 0.29946 | 60.83% | 37.5% | 0.0031842 | 0 | 0.0031842
G-142034-A1 | Kern | Wood-Burning Firebox | Gas Insert |  |  |  | TRUE | 2022-10-19 | 2023-01-05 | 22.7 | 0 | 7% | 68% | 0.29946 | 30.83% | 50.83% | 0.0016139 | 0 | 0.0016139
G-116237-A1 | Fresno | Open Hearth Fireplace | Gas Insert |  |  |  | TRUE | 2022-10-20 | 2023-01-05 | 22.7 | 0 | 7% | 68% | 0.29946 | 24.17% | 59.17% | 0.001265 | 0 | 0.001265
G-140965-A1 | Fresno | Freestanding Non-Certified Wood Stove | Freestanding Gas Stove |  |  |  | TRUE | 2022-10-24 | 2023-01-05 | 29.5 | 0 | 54% | 68% | 2.09 | 24.17% | 59.17% | 0.011473 | 0 | 0.011473
G-140392-A1 | Kern | Wood-Burning Firebox | Gas Insert |  |  |  | TRUE | 2022-10-25 | 2023-01-05 | 22.7 | 0 | 7% | 68% | 0.29946 | 30.83% | 50.83% | 0.0016139 | 0 | 0.0016139
G-141177-A1 | San Joaquin | Certified Wood Insert | Gas Insert |  |  |  | TRUE | 2022-10-25 | 2023-01-05 | 14.5785 | 0 | 68% | 68% | 2.1 | 60.83% | 37.5% | 0.014341 | 0 | 0.014341
G-141719-A1 | Fresno | Open Hearth Fireplace | Gas Insert |  |  |  | TRUE | 2022-10-25 | 2023-01-05 | 22.7 | 0 | 7% | 68% | 0.29946 | 24.17% | 59.17% | 0.001265 | 0 | 0.001265
G-137745-A1 | Kern | Wood-Burning Firebox | Gas Insert |  |  |  | TRUE | 2022-10-26 | 2023-01-05 | 22.7 | 0 | 7% | 68% | 0.29946 | 30.83% | 50.83% | 0.0016139 | 0 | 0.0016139
G-141278-A1 | Tulare | Open Hearth Fireplace | Gas Insert |  |  |  | TRUE | 2022-10-26 | 2023-01-05 | 22.7 | 0 | 7% | 68% | 0.29946 | 53.33% | 43.33% | 0.0027917 | 0 | 0.0027917
G-142512-A1 | Kern | Open Hearth Fireplace | Gas Insert |  |  |  | TRUE | 2022-10-26 | 2023-01-05 | 22.7 | 0 | 7% | 68% | 0.29946 | 30.83% | 50.83% | 0.0016139 | 0 | 0.0016139
G-139289-A1 | Stanislaus | Open Hearth Fireplace | Gas Insert |  |  |  | TRUE | 2022-10-27 | 2023-01-05 | 22.7 | 0 | 7% | 68% | 0.29946 | 54.17% | 44.17% | 0.0028353 | 0 | 0.0028353
G-140795-A1 | Fresno | Open Hearth Fireplace | Gas Insert |  |  |  | TRUE | 2022-10-27 | 2023-01-05 | 22.7 | 0 | 7% | 68% | 0.29946 | 24.17% | 59.17% | 0.001265 | 0 | 0.001265
G-140992-A1 | Fresno | Open Hearth Fireplace | Gas Insert |  |  |  | TRUE | 2022-10-27 | 2023-01-05 | 22.7 | 0 | 7% | 68% | 0.29946 | 24.17% | 59.17% | 0.001265 | 0 | 0.001265
G-142537-A1 | Kern | Open Hearth Fireplace | Gas Insert |  |  |  | TRUE | 2022-10-27 | 2023-01-05 | 22.7 | 0 | 7% | 68% | 0.29946 | 30.83% | 50.83% | 0.0016139 | 0 | 0.0016139
G-140188-A1 | Fresno | Open Hearth Fireplace | Gas Insert |  |  |  | TRUE | 2022-10-28 | 2023-01-05 | 22.7 | 0 | 7% | 68% | 0.29946 | 24.17% | 59.17% | 0.001265 | 0 | 0.001265
G-133940-A1 | Stanislaus | Wood-Burning Firebox | Gas Insert |  |  |  | TRUE | 2022-09-23 | 2023-01-06 | 22.7 | 0 | 7% | 68% | 0.29946 | 54.17% | 44.17% | 0.0028353 | 0 | 0.0028353
G-126176-A1 | Kern | Wood-Burning Firebox | Gas Insert |  |  |  | TRUE | 2022-10-07 | 2023-01-06 | 22.7 | 0 | 7% | 68% | 0.29946 | 30.83% | 50.83% | 0.0016139 | 0 | 0.0016139
G-138856-A1 | Fresno | Wood-Burning Firebox | Gas Fireplace |  |  |  | TRUE | 2022-10-10 | 2023-01-06 | 22.7 | 0 | 7% | 68% | 0.29946 | 24.17% | 59.17% | 0.001265 | 0 | 0.001265
G-140037-A1 | Stanislaus | Non-Certified Wood Insert | Gas Insert |  |  |  | TRUE | 2022-10-25 | 2023-01-06 | 29.5 | 0 | 54% | 68% | 2.1 | 54.17% | 44.17% | 0.025838 | 0 | 0.025838
G-139538-A1 | Fresno | Non-Certified Pellet Insert | Gas Insert |  |  |  | TRUE | 2022-10-26 | 2023-01-06 | 2.9 | 0 | 68% | 68% | 2.1 | 24.17% | 59.17% | 0.0011332 | 0 | 0.0011332
G-142280-A1 | Kern | Open Hearth Fireplace | Gas Insert |  |  |  | TRUE | 2022-10-27 | 2023-01-06 | 22.7 | 0 | 7% | 68% | 0.29946 | 30.83% | 50.83% | 0.0016139 | 0 | 0.0016139
G-142463-A1 | Merced | Open Hearth Fireplace | Gas Insert |  |  |  | TRUE | 2022-10-27 | 2023-01-06 | 22.7 | 0 | 7% | 68% | 0.29946 | 67.5% | 31.67% | 0.0035332 | 0 | 0.0035332
G-142279-A1 | Kern | Open Hearth Fireplace | Gas Insert |  |  |  | TRUE | 2022-10-28 | 2023-01-06 | 22.7 | 0 | 7% | 68% | 0.29946 | 30.83% | 50.83% | 0.0016139 | 0 | 0.0016139
G-141835-A1 | Kern | Open Hearth Fireplace | Gas Insert |  |  |  | TRUE | 2022-10-31 | 2023-01-06 | 22.7 | 0 | 7% | 68% | 0.29946 | 30.83% | 50.83% | 0.0016139 | 0 | 0.0016139
G-141860-A1 | San Joaquin | Open Hearth Fireplace | Gas Insert |  |  |  | TRUE | 2022-11-01 | 2023-01-06 | 22.7 | 0 | 7% | 68% | 0.29946 | 60.83% | 37.5% | 0.0031842 | 0 | 0.0031842
G-140368-A1 | Fresno | Wood-Burning Firebox | Gas Insert |  |  |  | TRUE | 2022-11-02 | 2023-01-06 | 22.7 | 0 | 7% | 68% | 0.29946 | 24.17% | 59.17% | 0.001265 | 0 | 0.001265
G-141275-A1 | Stanislaus | Certified Wood Insert | Gas Insert |  |  |  | TRUE | 2022-11-02 | 2023-01-06 | 14.5785 | 0 | 68% | 68% | 2.1 | 54.17% | 44.17% | 0.012769 | 0 | 0.012769
G-142474-A1 | Fresno | Open Hearth Fireplace | Gas Insert |  |  |  | TRUE | 2022-11-02 | 2023-01-06 | 22.7 | 0 | 7% | 68% | 0.29946 | 24.17% | 59.17% | 0.001265 | 0 | 0.001265
G-141836-A1 | Fresno | Freestanding Certified Wood Stove | Gas Insert |  |  |  | TRUE | 2022-11-03 | 2023-01-06 | 14.5785 | 0 | 68% | 68% | 2.09 | 24.17% | 59.17% | 0.0056698 | 0 | 0.0056698
G-142311-A1 | Stanislaus | Open Hearth Fireplace | Gas Insert |  |  |  | TRUE | 2022-11-03 | 2023-01-06 | 22.7 | 0 | 7% | 68% | 0.29946 | 54.17% | 44.17% | 0.0028353 | 0 | 0.0028353
G-142383-A1 | Tulare | Open Hearth Fireplace | Gas Insert |  |  |  | TRUE | 2022-11-03 | 2023-01-06 | 22.7 | 0 | 7% | 68% | 0.29946 | 53.33% | 43.33% | 0.0027917 | 0 | 0.0027917
G-142546-A1 | Tulare | Open Hearth Fireplace | Gas Insert |  |  |  | TRUE | 2022-11-03 | 2023-01-06 | 22.7 | 0 | 7% | 68% | 0.29946 | 53.33% | 43.33% | 0.0027917 | 0 | 0.0027917
G-142617-A1 | Tulare | Open Hearth Fireplace | Gas Insert |  |  |  | TRUE | 2022-11-03 | 2023-01-06 | 22.7 | 0 | 7% | 68% | 0.29946 | 53.33% | 43.33% | 0.0027917 | 0 | 0.0027917
G-142044-A1 | Tulare | Wood-Burning Firebox | Gas Insert |  |  |  | TRUE | 2022-11-04 | 2023-01-06 | 22.7 | 0 | 7% | 68% | 0.29946 | 53.33% | 43.33% | 0.0027917 | 0 | 0.0027917
G-142072-A1 | Tulare | Non-Certified Wood Insert | Gas Insert |  |  |  | TRUE | 2022-11-05 | 2023-01-06 | 29.5 | 0 | 54% | 68% | 2.1 | 53.33% | 43.33% | 0.025441 | 0 | 0.025441
G-143220-A1 | Tulare | Wood-Burning Firebox | Gas Fireplace |  |  |  | TRUE | 2022-11-05 | 2023-01-06 | 22.7 | 0 | 7% | 68% | 0.29946 | 53.33% | 43.33% | 0.0027917 | 0 | 0.0027917
G-141386-A1 | Madera | Open Hearth Fireplace | Certified Pellet Insert | 0.98 | 76 | Non-Catalytic | FALSE | 2022-11-09 | 2023-01-06 | 22.7 | 1.96 | 7% | 76% | 0.29946 | 100% | 0% | 0.0052343 | 4.1627e-05 | 0.0051927
G-107675-A1 | San Joaquin | Open Hearth Fireplace | Gas Insert |  |  |  | TRUE | 2022-11-09 | 2023-01-06 | 22.7 | 0 | 7% | 68% | 0.29946 | 60.83% | 37.5% | 0.0031842 | 0 | 0.0031842
G-142754-A1 | Kern | Open Hearth Fireplace | Gas Insert |  |  |  | TRUE | 2022-11-09 | 2023-01-06 | 22.7 | 0 | 7% | 68% | 0.29946 | 30.83% | 50.83% | 0.0016139 | 0 | 0.0016139
G-141389-A1 | San Joaquin | Open Hearth Fireplace | Gas Insert |  |  |  | TRUE | 2022-11-10 | 2023-01-06 | 22.7 | 0 | 7% | 68% | 0.29946 | 60.83% | 37.5% | 0.0031842 | 0 | 0.0031842
G-141751-A1 | Tulare | Wood-Burning Firebox | Gas Insert |  |  |  | TRUE | 2022-11-12 | 2023-01-06 | 22.7 | 0 | 7% | 68% | 0.29946 | 53.33% | 43.33% | 0.0027917 | 0 | 0.0027917
G-123065-A1 | San Joaquin | Open Hearth Fireplace | Certified Wood Insert | 1.7 | 74 | Non-Catalytic | FALSE | 2022-11-14 | 2023-01-06 | 22.7 | 3.4 | 7% | 74% | 0.29946 | 100% | 0% | 0.0052343 | 7.4162e-05 | 0.0051602
G-124442-A1 | Fresno | Open Hearth Fireplace | Gas Insert |  |  |  | TRUE | 2022-11-19 | 2023-01-06 | 22.7 | 0 | 7% | 68% | 0.29946 | 24.17% | 59.17% | 0.001265 | 0 | 0.001265
G-134504-A1 | Kern | Open Hearth Fireplace | Gas Insert |  |  |  | TRUE | 2022-10-21 | 2023-01-11 | 22.7 | 0 | 7% | 68% | 0.29946 | 30.83% | 50.83% | 0.0016139 | 0 | 0.0016139
G-143286-A1 | Tulare | Open Hearth Fireplace | Gas Insert |  |  |  | TRUE | 2022-11-27 | 2023-01-11 | 22.7 | 0 | 7% | 68% | 0.29946 | 53.33% | 43.33% | 0.0027917 | 0 | 0.0027917
G-126740-A1 | Tulare | Wood-Burning Firebox | Gas Insert |  |  |  | TRUE | 2022-12-10 | 2023-01-11 | 22.7 | 0 | 7% | 68% | 0.29946 | 53.33% | 43.33% | 0.0027917 | 0 | 0.0027917
G-135904-A1 | Kern | Freestanding Non-Certified Wood Stove | Freestanding Gas Stove |  |  |  | TRUE | 2022-09-02 | 2023-01-12 | 29.5 | 0 | 54% | 68% | 1.57 | 30.83% | 50.83% | 0.010996 | 0 | 0.010996
G-142380-A1 | Stanislaus | Open Hearth Fireplace | Gas Insert |  |  |  | TRUE | 2022-11-04 | 2023-01-12 | 22.7 | 0 | 7% | 68% | 0.29946 | 54.17% | 44.17% | 0.0028353 | 0 | 0.0028353
G-135322-A1 | Stanislaus | Open Hearth Fireplace | Gas Insert |  |  |  | TRUE | 2022-07-25 | 2023-01-25 | 22.7 | 0 | 7% | 68% | 0.29946 | 54.17% | 44.17% | 0.0028353 | 0 | 0.0028353
G-144062-A1 | Fresno | Wood-Burning Firebox | Gas Insert |  |  |  | TRUE | 2022-11-16 | 2023-01-25 | 22.7 | 0 | 7% | 68% | 0.29946 | 24.17% | 59.17% | 0.001265 | 0 | 0.001265
G-121324-A1 | Fresno | Wood-Burning Firebox | Gas Insert |  |  |  | TRUE | 2022-11-17 | 2023-01-25 | 22.7 | 0 | 7% | 68% | 0.29946 | 24.17% | 59.17% | 0.001265 | 0 | 0.001265
G-139985-A1 | San Joaquin | Certified Wood Insert | Gas Insert |  |  |  | TRUE | 2022-10-07 | 2023-01-26 | 14.5785 | 0 | 68% | 68% | 2.1 | 60.83% | 37.5% | 0.014341 | 0 | 0.014341
G-142441-A1 | Merced | Open Hearth Fireplace | Gas Insert |  |  |  | TRUE | 2022-10-28 | 2023-01-26 | 22.7 | 0 | 7% | 68% | 0.29946 | 67.5% | 31.67% | 0.0035332 | 0 | 0.0035332
G-142381-A1 | Tulare | Open Hearth Fireplace | Gas Insert |  |  |  | TRUE | 2022-11-04 | 2023-01-26 | 22.7 | 0 | 7% | 68% | 0.29946 | 53.33% | 43.33% | 0.0027917 | 0 | 0.0027917
G-141773-A1 | Fresno | Wood-Burning Firebox | Gas Insert |  |  |  | TRUE | 2022-11-08 | 2023-01-26 | 22.7 | 0 | 7% | 68% | 0.29946 | 24.17% | 59.17% | 0.001265 | 0 | 0.001265
G-142045-A1 | Fresno | Open Hearth Fireplace | Gas Insert |  |  |  | TRUE | 2022-11-11 | 2023-01-26 | 22.7 | 0 | 7% | 68% | 0.29946 | 24.17% | 59.17% | 0.001265 | 0 | 0.001265
G-141722-A1 | Fresno | Open Hearth Fireplace | Gas Insert |  |  |  | TRUE | 2022-11-21 | 2023-01-26 | 22.7 | 0 | 7% | 68% | 0.29946 | 24.17% | 59.17% | 0.001265 | 0 | 0.001265
G-141864-A1 | Fresno | Wood-Burning Firebox | Gas Insert |  |  |  | TRUE | 2022-11-29 | 2023-01-26 | 22.7 | 0 | 7% | 68% | 0.29946 | 24.17% | 59.17% | 0.001265 | 0 | 0.001265
G-129174-A1 | Fresno | Open Hearth Fireplace | Gas Insert |  |  |  | TRUE | 2022-12-01 | 2023-01-26 | 22.7 | 0 | 7% | 68% | 0.29946 | 24.17% | 59.17% | 0.001265 | 0 | 0.001265
G-146244-A1 | Fresno | Open Hearth Fireplace | Gas Insert |  |  |  | TRUE | 2023-01-06 | 2023-01-26 | 22.7 | 0 | 7% | 68% | 0.29946 | 24.17% | 59.17% | 0.001265 | 0 | 0.001265
G-121965-A1 | Madera | Freestanding Certified Pellet Stove | Heat Pump - Ducted/Packaged |  |  |  |  | 2022-01-11 | 2023-01-30 | 2.9 | 0 | 68% | 68% | 2.61 | 100% | 0% | 0.0058281 | 0 | 0.0058281
G-116641-A1 | San Joaquin | Wood-Burning Firebox | Gas Fireplace |  |  |  | TRUE | 2022-06-13 | 2023-01-30 | 22.7 | 0 | 7% | 68% | 0.29946 | 60.83% | 37.5% | 0.0031842 | 0 | 0.0031842
G-128901-A1 | Fresno | Certified Wood Insert | Gas Insert |  |  |  |  | 2022-08-09 | 2023-01-30 | 14.5785 | 0 | 68% | 68% | 2.1 | 100% | 0% | 0.023573 | 0 | 0.023573
G-135653-A1 | Stanislaus | Open Hearth Fireplace | Gas Insert |  |  |  | TRUE | 2022-09-24 | 2023-01-30 | 22.7 | 0 | 7% | 68% | 0.29946 | 54.17% | 44.17% | 0.0028353 | 0 | 0.0028353
G-125400-A1 | Tulare | Wood-Burning Firebox | Gas Insert |  |  |  | TRUE | 2022-09-25 | 2023-01-30 | 22.7 | 0 | 7% | 68% | 0.29946 | 53.33% | 43.33% | 0.0027917 | 0 | 0.0027917
G-134262-A1 | San Joaquin | Wood-Burning Firebox | Gas Insert |  |  |  | TRUE | 2022-10-07 | 2023-01-30 | 22.7 | 0 | 7% | 68% | 0.29946 | 60.83% | 37.5% | 0.0031842 | 0 | 0.0031842
G-124254-A1 | Fresno | Open Hearth Fireplace | Gas Insert |  |  |  | TRUE | 2022-10-19 | 2023-01-30 | 22.7 | 0 | 7% | 68% | 0.29946 | 24.17% | 59.17% | 0.001265 | 0 | 0.001265
G-107823-A1 | Fresno | Open Hearth Fireplace | Gas Insert |  |  |  | TRUE | 2022-10-25 | 2023-01-30 | 22.7 | 0 | 7% | 68% | 0.29946 | 24.17% | 59.17% | 0.001265 | 0 | 0.001265
G-140637-A1 | Fresno | Wood-Burning Firebox | Gas Insert |  |  |  | TRUE | 2022-10-26 | 2023-01-30 | 22.7 | 0 | 7% | 68% | 0.29946 | 24.17% | 59.17% | 0.001265 | 0 | 0.001265
G-140018-A1 | Fresno | Wood-Burning Firebox | Certified Pellet Insert | 1.1 | 76 | Non-Catalytic |  | 2022-10-27 | 2023-01-30 | 22.7 | 2.2 | 7% | 76% | 0.29946 | 100% | 0% | 0.0052343 | 4.6724e-05 | 0.0051876
G-139604-A1 | Fresno | Wood-Burning Firebox | Gas Fireplace |  |  |  | TRUE | 2022-10-28 | 2023-01-30 | 22.7 | 0 | 7% | 68% | 0.29946 | 24.17% | 59.17% | 0.001265 | 0 | 0.001265
G-134560-A1 | Tulare | Open Hearth Fireplace | Gas Insert |  |  |  | TRUE | 2022-11-02 | 2023-01-30 | 22.7 | 0 | 7% | 68% | 0.29946 | 53.33% | 43.33% | 0.0027917 | 0 | 0.0027917
G-138220-A1 | Merced | Freestanding Non-Certified Wood Stove | Freestanding Certified Pellet Stove | 1.4 | 77 | Non-Catalytic |  | 2022-11-02 | 2023-01-30 | 29.5 | 2.8 | 54% | 77% | 2.67 | 100% | 0% | 0.060649 | 0.004037 | 0.056612
G-139043-A1 | Tulare | Open Hearth Fireplace | Gas Insert |  |  |  | TRUE | 2022-11-03 | 2023-01-30 | 22.7 | 0 | 7% | 68% | 0.29946 | 53.33% | 43.33% | 0.0027917 | 0 | 0.0027917
G-141402-A1 | Kern | Wood-Burning Firebox | Gas Insert |  |  |  | TRUE | 2022-11-03 | 2023-01-30 | 22.7 | 0 | 7% | 68% | 0.29946 | 30.83% | 50.83% | 0.0016139 | 0 | 0.0016139
G-140982-A1 | San Joaquin | Freestanding Non-Certified Wood Stove | Freestanding Certified Wood Stove | 2.3 | 72 | Non-Catalytic | FALSE | 2022-11-03 | 2023-01-30 | 29.5 | 4.6 | 54% | 72% | 1.15 | 100% | 0% | 0.026122 | 0.003055 | 0.023067
G-132679-A1 | Fresno | Open Hearth Fireplace | Gas Insert |  |  |  | TRUE | 2022-11-04 | 2023-01-30 | 22.7 | 0 | 7% | 68% | 0.29946 | 24.17% | 59.17% | 0.001265 | 0 | 0.001265
G-142313-A1 | San Joaquin | Open Hearth Fireplace | Gas Insert |  |  |  | TRUE | 2022-11-09 | 2023-01-30 | 22.7 | 0 | 7% | 68% | 0.29946 | 60.83% | 37.5% | 0.0031842 | 0 | 0.0031842
G-141246-A1 | Stanislaus | Open Hearth Fireplace | Certified Wood Insert | 2 | 72 | Non-Catalytic |  | 2022-11-09 | 2023-01-30 | 22.7 | 4 | 7% | 72% | 0.29946 | 100% | 0% | 0.0052343 | 8.9673e-05 | 0.0051447
G-142371-A1 | Fresno | Non-Certified Wood Insert | Gas Insert |  |  |  | TRUE | 2022-11-10 | 2023-01-30 | 29.5 | 0 | 54% | 68% | 2.1 | 24.17% | 59.17% | 0.011528 | 0 | 0.011528
G-140036-A1 | Fresno | Certified Wood Insert | Gas Insert |  |  |  |  | 2022-11-11 | 2023-01-30 | 14.5785 | 0 | 68% | 68% | 2.1 | 100% | 0% | 0.023573 | 0 | 0.023573
G-143218-A1 | Kern | Open Hearth Fireplace | Gas Insert |  |  |  | TRUE | 2022-11-11 | 2023-01-30 | 22.7 | 0 | 7% | 68% | 0.29946 | 30.83% | 50.83% | 0.0016139 | 0 | 0.0016139
G-141280-A1 | Tulare | Freestanding Non-Certified Wood Stove | Freestanding Gas Stove |  |  |  | TRUE | 2022-11-14 | 2023-01-30 | 29.5 | 0 | 54% | 68% | 2.4 | 53.33% | 43.33% | 0.029075 | 0 | 0.029075
G-106890-A1 | Fresno | Open Hearth Fireplace | Gas Insert |  |  |  | TRUE | 2022-11-15 | 2023-01-30 | 22.7 | 0 | 7% | 68% | 0.29946 | 24.17% | 59.17% | 0.001265 | 0 | 0.001265
G-139563-A1 | Merced | Certified Wood Insert | Gas Insert |  |  |  | TRUE | 2022-11-15 | 2023-01-30 | 14.5785 | 0 | 68% | 68% | 2.1 | 67.5% | 31.67% | 0.015912 | 0 | 0.015912
G-139800-A1 | Fresno | Wood-Burning Firebox | Gas Insert |  |  |  | TRUE | 2022-11-15 | 2023-01-30 | 22.7 | 0 | 7% | 68% | 0.29946 | 24.17% | 59.17% | 0.001265 | 0 | 0.001265
G-142342-A1 | Fresno | Open Hearth Fireplace | Gas Insert |  |  |  | TRUE | 2022-11-15 | 2023-01-30 | 22.7 | 0 | 7% | 68% | 0.29946 | 24.17% | 59.17% | 0.001265 | 0 | 0.001265
G-142055-A1 | Fresno | Freestanding Non-Certified Wood Stove | Freestanding Certified Pellet Stove | 0.99 | 77 | Non-Catalytic | FALSE | 2022-11-16 | 2023-01-30 | 29.5 | 1.98 | 54% | 77% | 2.09 | 100% | 0% | 0.047474 | 0.0022346 | 0.04524
G-142854-A1 | San Joaquin | Wood-Burning Firebox | Gas Insert |  |  |  | TRUE | 2022-11-18 | 2023-01-30 | 22.7 | 0 | 7% | 68% | 0.29946 | 60.83% | 37.5% | 0.0031842 | 0 | 0.0031842
G-142189-A1 | Kern | Open Hearth Fireplace | Gas Insert |  |  |  | TRUE | 2022-11-22 | 2023-01-30 | 22.7 | 0 | 7% | 68% | 0.29946 | 30.83% | 50.83% | 0.0016139 | 0 | 0.0016139
G-144663-A1 | Tulare | Open Hearth Fireplace | Gas Insert |  |  |  | TRUE | 2022-11-22 | 2023-01-30 | 22.7 | 0 | 7% | 68% | 0.29946 | 53.33% | 43.33% | 0.0027917 | 0 | 0.0027917
G-143885-A1 | Kern | Wood-Burning Firebox | Gas Insert |  |  |  | TRUE | 2022-11-23 | 2023-01-30 | 22.7 | 0 | 7% | 68% | 0.29946 | 30.83% | 50.83% | 0.0016139 | 0 | 0.0016139
G-142877-A1 | Kern | Open Hearth Fireplace | Gas Insert |  |  |  | TRUE | 2022-11-25 | 2023-01-30 | 22.7 | 0 | 7% | 68% | 0.29946 | 30.83% | 50.83% | 0.0016139 | 0 | 0.0016139
G-144984-A1 | Fresno | Open Hearth Fireplace | Certified Pellet Insert | 0.49 | 63 | Non-Catalytic |  | 2022-12-11 | 2023-01-30 | 22.7 | 0.98 | 7% | 63% | 0.29946 | 100% | 0% | 0.0052343 | 2.5108e-05 | 0.0052092
G-144100-A1 | Kern | Wood-Burning Firebox | Gas Insert |  |  |  | TRUE | 2022-12-15 | 2023-01-30 | 22.7 | 0 | 7% | 68% | 0.29946 | 30.83% | 50.83% | 0.0016139 | 0 | 0.0016139
G-123666-A1 | Fresno | Open Hearth Fireplace | Gas Insert |  |  |  | TRUE | 2022-12-16 | 2023-01-30 | 22.7 | 0 | 7% | 68% | 0.29946 | 24.17% | 59.17% | 0.001265 | 0 | 0.001265
G-125567-A1 | Kern | Wood-Burning Firebox | Gas Insert |  |  |  | TRUE | 2022-12-20 | 2023-01-30 | 22.7 | 0 | 7% | 68% | 0.29946 | 30.83% | 50.83% | 0.0016139 | 0 | 0.0016139
G-142317-A1 | Fresno | Open Hearth Fireplace | Gas Insert |  |  |  | TRUE | 2022-12-21 | 2023-01-30 | 22.7 | 0 | 7% | 68% | 0.29946 | 24.17% | 59.17% | 0.001265 | 0 | 0.001265
G-146299-A1 | Tulare | Open Hearth Fireplace | Gas Insert |  |  |  | TRUE | 2022-12-26 | 2023-01-30 | 22.7 | 0 | 7% | 68% | 0.29946 | 53.33% | 43.33% | 0.0027917 | 0 | 0.0027917
G-119413-A1 | San Joaquin | Open Hearth Fireplace | Gas Insert |  |  |  | TRUE | 2022-07-09 | 2023-02-01 | 22.7 | 0 | 7% | 68% | 0.29946 | 60.83% | 37.5% | 0.0031842 | 0 | 0.0031842
G-126085-A1 | Fresno | Wood-Burning Firebox | Gas Insert |  |  |  | TRUE | 2022-09-16 | 2023-02-01 | 22.7 | 0 | 7% | 68% | 0.29946 | 24.17% | 59.17% | 0.001265 | 0 | 0.001265
G-137331-A1 | San Joaquin | Freestanding Non-Certified Wood Stove | Freestanding Certified Pellet Stove | 1.5 | 79 | Non-Catalytic |  | 2022-09-19 | 2023-02-01 | 29.5 | 3 | 54% | 79% | 1.15 | 100% | 0% | 0.026122 | 0.0018158 | 0.024306
G-122834-A1 | San Joaquin | Open Hearth Fireplace | Gas Insert |  |  |  | TRUE | 2022-10-03 | 2023-02-01 | 22.7 | 0 | 7% | 68% | 0.29946 | 60.83% | 37.5% | 0.0031842 | 0 | 0.0031842
G-140343-A1 | San Joaquin | Open Hearth Fireplace | Gas Insert |  |  |  | TRUE | 2022-10-07 | 2023-02-01 | 22.7 | 0 | 7% | 68% | 0.29946 | 60.83% | 37.5% | 0.0031842 | 0 | 0.0031842
G-141591-A1 | Fresno | Open Hearth Fireplace | Gas Insert |  |  |  | TRUE | 2022-10-19 | 2023-02-01 | 22.7 | 0 | 7% | 68% | 0.29946 | 24.17% | 59.17% | 0.001265 | 0 | 0.001265
G-139833-A1 | Fresno | Open Hearth Fireplace | Gas Insert |  |  |  | TRUE | 2022-10-20 | 2023-02-01 | 22.7 | 0 | 7% | 68% | 0.29946 | 24.17% | 59.17% | 0.001265 | 0 | 0.001265
G-138939-A1 | Merced | Open Hearth Fireplace | Gas Insert |  |  |  | TRUE | 2022-10-25 | 2023-02-01 | 22.7 | 0 | 7% | 68% | 0.29946 | 67.5% | 31.67% | 0.0035332 | 0 | 0.0035332
G-121831-A1 | Stanislaus | Non-Certified Wood Insert | Gas Insert |  |  |  | TRUE | 2022-10-27 | 2023-02-01 | 29.5 | 0 | 54% | 68% | 2.1 | 54.17% | 44.17% | 0.025838 | 0 | 0.025838
G-140565-A1 | San Joaquin | Open Hearth Fireplace | Gas Insert |  |  |  | TRUE | 2022-10-27 | 2023-02-01 | 22.7 | 0 | 7% | 68% | 0.29946 | 60.83% | 37.5% | 0.0031842 | 0 | 0.0031842
G-140249-A1 | Fresno | Open Hearth Fireplace | Gas Insert |  |  |  | TRUE | 2022-10-28 | 2023-02-01 | 22.7 | 0 | 7% | 68% | 0.29946 | 24.17% | 59.17% | 0.001265 | 0 | 0.001265
G-140366-A1 | Fresno | Certified Wood Insert | Gas Insert |  |  |  |  | 2022-10-31 | 2023-02-01 | 14.5785 | 0 | 68% | 68% | 2.1 | 100% | 0% | 0.023573 | 0 | 0.023573
G-141180-A1 | Fresno | Open Hearth Fireplace | Gas Insert |  |  |  | TRUE | 2022-11-01 | 2023-02-01 | 22.7 | 0 | 7% | 68% | 0.29946 | 24.17% | 59.17% | 0.001265 | 0 | 0.001265
G-142623-A1 | Kern | Wood-Burning Firebox | Gas Insert |  |  |  | TRUE | 2022-11-01 | 2023-02-01 | 22.7 | 0 | 7% | 68% | 0.29946 | 30.83% | 50.83% | 0.0016139 | 0 | 0.0016139
G-143221-A1 | Kern | Open Hearth Fireplace | Gas Insert |  |  |  | TRUE | 2022-11-01 | 2023-02-01 | 22.7 | 0 | 7% | 68% | 0.29946 | 30.83% | 50.83% | 0.0016139 | 0 | 0.0016139
G-139826-A1 | Tulare | Freestanding Non-Certified Wood Stove | Freestanding Certified Wood Stove | 1.6 | 71 | Non-Catalytic |  | 2022-11-03 | 2023-02-01 | 29.5 | 3.2 | 54% | 71% | 2.4 | 100% | 0% | 0.054516 | 0.0044977 | 0.050018
G-141736-A1 | Fresno | Open Hearth Fireplace | Gas Insert |  |  |  | TRUE | 2022-11-03 | 2023-02-01 | 22.7 | 0 | 7% | 68% | 0.29946 | 24.17% | 59.17% | 0.001265 | 0 | 0.001265
G-127688-A1 | Fresno | Wood-Burning Firebox | Gas Fireplace |  |  |  | TRUE | 2022-11-04 | 2023-02-01 | 22.7 | 0 | 7% | 68% | 0.29946 | 24.17% | 59.17% | 0.001265 | 0 | 0.001265
G-135115-A1 | Fresno | Open Hearth Fireplace | Gas Insert |  |  |  | TRUE | 2022-11-04 | 2023-02-01 | 22.7 | 0 | 7% | 68% | 0.29946 | 24.17% | 59.17% | 0.001265 | 0 | 0.001265
G-142336-A1 | Fresno | Open Hearth Fireplace | Gas Insert |  |  |  | TRUE | 2022-11-04 | 2023-02-01 | 22.7 | 0 | 7% | 68% | 0.29946 | 24.17% | 59.17% | 0.001265 | 0 | 0.001265
G-142635-A1 | Kern | Wood-Burning Firebox | Gas Insert |  |  |  | TRUE | 2022-11-04 | 2023-02-01 | 22.7 | 0 | 7% | 68% | 0.29946 | 30.83% | 50.83% | 0.0016139 | 0 | 0.0016139
G-141863-A1 | Stanislaus | Non-Certified Wood Insert | Gas Insert |  |  |  | TRUE | 2022-11-05 | 2023-02-01 | 29.5 | 0 | 54% | 68% | 2.1 | 54.17% | 44.17% | 0.025838 | 0 | 0.025838
G-142482-A1 | Fresno | Open Hearth Fireplace | Gas Insert |  |  |  | TRUE | 2022-11-07 | 2023-02-01 | 22.7 | 0 | 7% | 68% | 0.29946 | 24.17% | 59.17% | 0.001265 | 0 | 0.001265
G-138297-A1 | Fresno | Wood-Burning Firebox | Gas Insert |  |  |  | TRUE | 2022-11-09 | 2023-02-01 | 22.7 | 0 | 7% | 68% | 0.29946 | 24.17% | 59.17% | 0.001265 | 0 | 0.001265
G-140034-A1 | Fresno | Certified Wood Insert | Gas Insert |  |  |  | TRUE | 2022-11-09 | 2023-02-01 | 14.5785 | 0 | 68% | 68% | 2.1 | 24.17% | 59.17% | 0.0056969 | 0 | 0.0056969
G-141241-A1 | Fresno | Open Hearth Fireplace | Gas Insert |  |  |  | TRUE | 2022-11-09 | 2023-02-01 | 22.7 | 0 | 7% | 68% | 0.29946 | 24.17% | 59.17% | 0.001265 | 0 | 0.001265
G-143254-A1 | Tulare | Wood-Burning Firebox | Certified Wood Insert | 1.5 | 71 | Non-Catalytic |  | 2022-11-09 | 2023-02-01 | 22.7 | 3 | 7% | 71% | 0.29946 | 100% | 0% | 0.0052343 | 6.8202e-05 | 0.0051661
G-141837-A1 | Fresno | Non-Certified Wood Insert | Gas Insert |  |  |  | TRUE | 2022-11-11 | 2023-02-01 | 29.5 | 0 | 54% | 68% | 2.1 | 24.17% | 59.17% | 0.011528 | 0 | 0.011528
G-143516-A1 | San Joaquin | Open Hearth Fireplace | Gas Insert |  |  |  | TRUE | 2022-11-11 | 2023-02-01 | 22.7 | 0 | 7% | 68% | 0.29946 | 60.83% | 37.5% | 0.0031842 | 0 | 0.0031842
G-142169-A1 | Fresno | Open Hearth Fireplace | Gas Insert |  |  |  | TRUE | 2022-11-12 | 2023-02-01 | 22.7 | 0 | 7% | 68% | 0.29946 | 24.17% | 59.17% | 0.001265 | 0 | 0.001265
G-127106-A1 | Kern | Open Hearth Fireplace | Gas Insert |  |  |  | TRUE | 2022-11-13 | 2023-02-01 | 22.7 | 0 | 7% | 68% | 0.29946 | 30.83% | 50.83% | 0.0016139 | 0 | 0.0016139
G-140812-A1 | Stanislaus | Wood-Burning Firebox | Gas Insert |  |  |  | TRUE | 2022-11-14 | 2023-02-01 | 22.7 | 0 | 7% | 68% | 0.29946 | 54.17% | 44.17% | 0.0028353 | 0 | 0.0028353
G-142132-A1 | Kern | Open Hearth Fireplace | Gas Insert |  |  |  | TRUE | 2022-11-15 | 2023-02-01 | 22.7 | 0 | 7% | 68% | 0.29946 | 30.83% | 50.83% | 0.0016139 | 0 | 0.0016139
G-141927-A1 | Tulare | Open Hearth Fireplace | Certified Pellet Insert | 1.5 | 68 | Non-Catalytic |  | 2022-11-16 | 2023-02-01 | 22.7 | 3 | 7% | 68% | 0.29946 | 100% | 0% | 0.0052343 | 7.1211e-05 | 0.0051631
G-142053-A1 | San Joaquin | Open Hearth Fireplace | Gas Insert |  |  |  | TRUE | 2022-11-16 | 2023-02-01 | 22.7 | 0 | 7% | 68% | 0.29946 | 60.83% | 37.5% | 0.0031842 | 0 | 0.0031842
G-142520-A1 | Kern | Wood-Burning Firebox | Gas Insert |  |  |  | TRUE | 2022-11-16 | 2023-02-01 | 22.7 | 0 | 7% | 68% | 0.29946 | 30.83% | 50.83% | 0.0016139 | 0 | 0.0016139
G-142616-A1 | Fresno | Open Hearth Fireplace | Gas Insert |  |  |  | TRUE | 2022-11-16 | 2023-02-01 | 22.7 | 0 | 7% | 68% | 0.29946 | 24.17% | 59.17% | 0.001265 | 0 | 0.001265
G-143430-A1 | Tulare | Open Hearth Fireplace | Gas Insert |  |  |  | TRUE | 2022-11-16 | 2023-02-01 | 22.7 | 0 | 7% | 68% | 0.29946 | 53.33% | 43.33% | 0.0027917 | 0 | 0.0027917
G-144331-A1 | Kern | Open Hearth Fireplace | Gas Insert |  |  |  | TRUE | 2022-11-16 | 2023-02-01 | 22.7 | 0 | 7% | 68% | 0.29946 | 30.83% | 50.83% | 0.0016139 | 0 | 0.0016139
G-144440-A1 | Kern | Open Hearth Fireplace | Gas Insert |  |  |  | TRUE | 2022-11-16 | 2023-02-01 | 22.7 | 0 | 7% | 68% | 0.29946 | 30.83% | 50.83% | 0.0016139 | 0 | 0.0016139
G-142534-A1 | Fresno | Open Hearth Fireplace | Gas Insert |  |  |  | TRUE | 2022-11-17 | 2023-02-01 | 22.7 | 0 | 7% | 68% | 0.29946 | 24.17% | 59.17% | 0.001265 | 0 | 0.001265
G-144265-A1 | Fresno | Wood-Burning Firebox | Gas Insert |  |  |  | TRUE | 2022-11-17 | 2023-02-01 | 22.7 | 0 | 7% | 68% | 0.29946 | 24.17% | 59.17% | 0.001265 | 0 | 0.001265
G-143343-A1 | Fresno | Wood-Burning Firebox | Gas Insert |  |  |  | TRUE | 2022-11-18 | 2023-02-01 | 22.7 | 0 | 7% | 68% | 0.29946 | 24.17% | 59.17% | 0.001265 | 0 | 0.001265
G-144145-A1 | Fresno | Open Hearth Fireplace | Gas Insert |  |  |  | TRUE | 2022-11-18 | 2023-02-01 | 22.7 | 0 | 7% | 68% | 0.29946 | 24.17% | 59.17% | 0.001265 | 0 | 0.001265
G-144393-A1 | Kern | Open Hearth Fireplace | Gas Insert |  |  |  | TRUE | 2022-11-18 | 2023-02-01 | 22.7 | 0 | 7% | 68% | 0.29946 | 30.83% | 50.83% | 0.0016139 | 0 | 0.0016139
G-141750-A1 | Madera | Non-Certified Wood Insert | Gas Insert |  |  |  |  | 2022-11-21 | 2023-02-01 | 29.5 | 0 | 54% | 68% | 2.1 | 100% | 0% | 0.047702 | 0 | 0.047702
G-142070-A1 | Fresno | Open Hearth Fireplace | Gas Insert |  |  |  | TRUE | 2022-11-21 | 2023-02-01 | 22.7 | 0 | 7% | 68% | 0.29946 | 24.17% | 59.17% | 0.001265 | 0 | 0.001265
G-142622-A1 | Fresno | Open Hearth Fireplace | Gas Insert |  |  |  | TRUE | 2022-11-21 | 2023-02-01 | 22.7 | 0 | 7% | 68% | 0.29946 | 24.17% | 59.17% | 0.001265 | 0 | 0.001265
G-143223-A1 | Fresno | Open Hearth Fireplace | Gas Insert |  |  |  | TRUE | 2022-11-21 | 2023-02-01 | 22.7 | 0 | 7% | 68% | 0.29946 | 24.17% | 59.17% | 0.001265 | 0 | 0.001265
G-143280-A1 | Fresno | Open Hearth Fireplace | Gas Insert |  |  |  | TRUE | 2022-11-21 | 2023-02-01 | 22.7 | 0 | 7% | 68% | 0.29946 | 24.17% | 59.17% | 0.001265 | 0 | 0.001265
G-144223-A1 | Kern | Wood-Burning Firebox | Gas Insert |  |  |  | TRUE | 2022-11-21 | 2023-02-01 | 22.7 | 0 | 7% | 68% | 0.29946 | 30.83% | 50.83% | 0.0016139 | 0 | 0.0016139
G-144299-A1 | Tulare | Open Hearth Fireplace | Gas Insert |  |  |  | TRUE | 2022-11-22 | 2023-02-01 | 22.7 | 0 | 7% | 68% | 0.29946 | 53.33% | 43.33% | 0.0027917 | 0 | 0.0027917
G-144990-A1 | Kern | Open Hearth Fireplace | Gas Insert |  |  |  | TRUE | 2022-11-22 | 2023-02-01 | 22.7 | 0 | 7% | 68% | 0.29946 | 30.83% | 50.83% | 0.0016139 | 0 | 0.0016139
G-141289-A1 | Stanislaus | Open Hearth Fireplace | Gas Insert |  |  |  | TRUE | 2022-11-23 | 2023-02-01 | 22.7 | 0 | 7% | 68% | 0.29946 | 54.17% | 44.17% | 0.0028353 | 0 | 0.0028353
G-143451-A1 | Fresno | Open Hearth Fireplace | Gas Insert |  |  |  | TRUE | 2022-11-23 | 2023-02-01 | 22.7 | 0 | 7% | 68% | 0.29946 | 24.17% | 59.17% | 0.001265 | 0 | 0.001265
G-143884-A1 | Kern | Wood-Burning Firebox | Gas Insert |  |  |  | TRUE | 2022-11-23 | 2023-02-01 | 22.7 | 0 | 7% | 68% | 0.29946 | 30.83% | 50.83% | 0.0016139 | 0 | 0.0016139
G-144858-A1 | Kern | Open Hearth Fireplace | Gas Insert |  |  |  | TRUE | 2022-11-23 | 2023-02-01 | 22.7 | 0 | 7% | 68% | 0.29946 | 30.83% | 50.83% | 0.0016139 | 0 | 0.0016139
G-144404-A1 | Kern | Open Hearth Fireplace | Gas Insert |  |  |  | TRUE | 2022-11-25 | 2023-02-01 | 22.7 | 0 | 7% | 68% | 0.29946 | 30.83% | 50.83% | 0.0016139 | 0 | 0.0016139
G-144526-A1 | Fresno | Open Hearth Fireplace | Gas Insert |  |  |  | TRUE | 2022-11-26 | 2023-02-01 | 22.7 | 0 | 7% | 68% | 0.29946 | 24.17% | 59.17% | 0.001265 | 0 | 0.001265
G-144664-A1 | Kern | Open Hearth Fireplace | Gas Insert |  |  |  | TRUE | 2022-11-28 | 2023-02-01 | 22.7 | 0 | 7% | 68% | 0.29946 | 30.83% | 50.83% | 0.0016139 | 0 | 0.0016139
G-144873-A1 | Stanislaus | Open Hearth Fireplace | Gas Insert |  |  |  | TRUE | 2022-11-28 | 2023-02-01 | 22.7 | 0 | 7% | 68% | 0.29946 | 54.17% | 44.17% | 0.0028353 | 0 | 0.0028353
G-144394-A1 | Kern | Wood-Burning Firebox | Gas Insert |  |  |  | TRUE | 2022-11-29 | 2023-02-01 | 22.7 | 0 | 7% | 68% | 0.29946 | 30.83% | 50.83% | 0.0016139 | 0 | 0.0016139
G-142750-A1 | Fresno | Open Hearth Fireplace | Certified Wood Insert | 1.8 | 74 | Non-Catalytic | FALSE | 2022-11-30 | 2023-02-01 | 22.7 | 3.6 | 7% | 74% | 0.29946 | 100% | 0% | 0.0052343 | 7.8525e-05 | 0.0051558
G-144058-A1 | Fresno | Open Hearth Fireplace | Gas Insert |  |  |  | TRUE | 2022-12-01 | 2023-02-01 | 22.7 | 0 | 7% | 68% | 0.29946 | 24.17% | 59.17% | 0.001265 | 0 | 0.001265
G-144255-A1 | Fresno | Open Hearth Fireplace | Gas Insert |  |  |  | TRUE | 2022-12-05 | 2023-02-01 | 22.7 | 0 | 7% | 68% | 0.29946 | 24.17% | 59.17% | 0.001265 | 0 | 0.001265
G-145229-A1 | Kern | Certified Pellet Insert | Gas Insert |  |  |  | TRUE | 2022-12-07 | 2023-02-01 | 2.9 | 0 | 68% | 68% | 2.1 | 30.83% | 50.83% | 0.0014459 | 0 | 0.0014459
G-134611-A1 | Fresno | Certified Pellet Insert | Gas Insert |  |  |  | TRUE | 2022-12-09 | 2023-02-01 | 2.9 | 0 | 68% | 68% | 2.1 | 24.17% | 59.17% | 0.0011332 | 0 | 0.0011332
G-144832-A1 | Kern | Open Hearth Fireplace | Gas Insert |  |  |  | TRUE | 2022-12-09 | 2023-02-01 | 22.7 | 0 | 7% | 68% | 0.29946 | 30.83% | 50.83% | 0.0016139 | 0 | 0.0016139
G-145482-A1 | Tulare | Wood-Burning Firebox | Gas Insert |  |  |  | TRUE | 2022-12-09 | 2023-02-01 | 22.7 | 0 | 7% | 68% | 0.29946 | 53.33% | 43.33% | 0.0027917 | 0 | 0.0027917
G-142462-A1 | Fresno | Wood-Burning Firebox | Gas Insert |  |  |  | TRUE | 2022-12-14 | 2023-02-01 | 22.7 | 0 | 7% | 68% | 0.29946 | 24.17% | 59.17% | 0.001265 | 0 | 0.001265
G-142340-A1 | Kern | Open Hearth Fireplace | Gas Insert |  |  |  | TRUE | 2022-12-15 | 2023-02-01 | 22.7 | 0 | 7% | 68% | 0.29946 | 30.83% | 50.83% | 0.0016139 | 0 | 0.0016139
G-146093-A1 | Fresno | Non-Certified Wood Insert | Gas Insert |  |  |  | TRUE | 2022-12-16 | 2023-02-01 | 29.5 | 0 | 54% | 68% | 2.1 | 24.17% | 59.17% | 0.011528 | 0 | 0.011528
G-146527-A1 | Fresno | Wood-Burning Firebox | Gas Insert |  |  |  | TRUE | 2022-12-18 | 2023-02-01 | 22.7 | 0 | 7% | 68% | 0.29946 | 24.17% | 59.17% | 0.001265 | 0 | 0.001265
G-144350-A1 | Fresno | Freestanding Certified Wood Stove | Freestanding Gas Stove |  |  |  | TRUE | 2022-12-19 | 2023-02-01 | 14.5785 | 0 | 68% | 68% | 2.09 | 24.17% | 59.17% | 0.0056698 | 0 | 0.0056698
G-145074-A1 | Stanislaus | Non-Certified Wood Insert | Gas Insert |  |  |  | TRUE | 2022-12-28 | 2023-02-01 | 29.5 | 0 | 54% | 68% | 2.1 | 54.17% | 44.17% | 0.025838 | 0 | 0.025838
G-143432-A1 | Fresno | Open Hearth Fireplace | Gas Insert |  |  |  | TRUE | 2022-12-29 | 2023-02-01 | 22.7 | 0 | 7% | 68% | 0.29946 | 24.17% | 59.17% | 0.001265 | 0 | 0.001265
G-144194-A1 | Kern | Open Hearth Fireplace | Gas Insert |  |  |  | TRUE | 2022-12-30 | 2023-02-01 | 22.7 | 0 | 7% | 68% | 0.29946 | 30.83% | 50.83% | 0.0016139 | 0 | 0.0016139
G-135088-A1 | Fresno | Open Hearth Fireplace | Gas Insert |  |  |  | TRUE | 2023-01-15 | 2023-02-01 | 22.7 | 0 | 7% | 68% | 0.29946 | 24.17% | 59.17% | 0.001265 | 0 | 0.001265
G-146824-A1 | Fresno | Open Hearth Fireplace | Gas Insert |  |  |  | TRUE | 2023-01-20 | 2023-02-01 | 22.7 | 0 | 7% | 68% | 0.29946 | 24.17% | 59.17% | 0.001265 | 0 | 0.001265
G-125266-A1 | Tulare | Open Hearth Fireplace | Gas Insert |  |  |  | TRUE | 2022-09-16 | 2023-02-02 | 22.7 | 0 | 7% | 68% | 0.29946 | 53.33% | 43.33% | 0.0027917 | 0 | 0.0027917
G-122562-A1 | Fresno | Open Hearth Fireplace | Gas Insert |  |  |  | TRUE | 2022-10-05 | 2023-02-02 | 22.7 | 0 | 7% | 68% | 0.29946 | 24.17% | 59.17% | 0.001265 | 0 | 0.001265
G-131387-A1 | Fresno | Open Hearth Fireplace | Heat Pump - Ducted |  |  |  | TRUE | 2022-10-12 | 2023-02-02 | 22.7 | 0 | 7% | 68% | 0.29946 | 24.17% | 59.17% | 0.001265 | 0 | 0.001265
G-140850-A1 | Kern | Open Hearth Fireplace | Gas Insert |  |  |  | TRUE | 2022-10-21 | 2023-02-02 | 22.7 | 0 | 7% | 68% | 0.29946 | 30.83% | 50.83% | 0.0016139 | 0 | 0.0016139
G-140301-A1 | Madera | Open Hearth Fireplace | Certified Wood Insert | 1.4 | 67 | Non-Catalytic | FALSE | 2022-10-25 | 2023-02-02 | 22.7 | 2.8 | 7% | 67% | 0.29946 | 100% | 0% | 0.0052343 | 6.7456e-05 | 0.0051669
G-128858-A1 | Madera | Wood-Burning Firebox | Gas Insert |  |  |  | FALSE | 2022-10-27 | 2023-02-02 | 22.7 | 0 | 7% | 68% | 0.29946 | 100% | 0% | 0.0052343 | 0 | 0.0052343
G-119673-A1 | Tulare | Non-Certified Wood Insert | Certified Wood Insert | 1.8 | 74 | Non-Catalytic | TRUE | 2022-10-31 | 2023-02-02 | 29.5 | 3.6 | 54% | 74% | 2.1 | 53.33% | 43.33% | 0.025441 | 0.0025235 | 0.022917
G-115879-A1 | Fresno | Wood-Burning Firebox | Gas Insert |  |  |  | TRUE | 2022-11-01 | 2023-02-02 | 22.7 | 0 | 7% | 68% | 0.29946 | 24.17% | 59.17% | 0.001265 | 0 | 0.001265
G-138389-A1 | San Joaquin | Wood-Burning Firebox | Gas Insert |  |  |  | TRUE | 2022-11-01 | 2023-02-02 | 22.7 | 0 | 7% | 68% | 0.29946 | 60.83% | 37.5% | 0.0031842 | 0 | 0.0031842
G-141444-A1 | Kern | Open Hearth Fireplace | Gas Insert |  |  |  | TRUE | 2022-11-02 | 2023-02-02 | 22.7 | 0 | 7% | 68% | 0.29946 | 30.83% | 50.83% | 0.0016139 | 0 | 0.0016139
G-140849-A1 | Stanislaus | Wood-Burning Firebox | Gas Insert |  |  |  | TRUE | 2022-11-03 | 2023-02-02 | 22.7 | 0 | 7% | 68% | 0.29946 | 54.17% | 44.17% | 0.0028353 | 0 | 0.0028353
G-142625-A1 | Stanislaus | Open Hearth Fireplace | Gas Insert |  |  |  | TRUE | 2022-11-03 | 2023-02-02 | 22.7 | 0 | 7% | 68% | 0.29946 | 54.17% | 44.17% | 0.0028353 | 0 | 0.0028353
G-141998-A1 | Fresno | Open Hearth Fireplace | Gas Insert |  |  |  | TRUE | 2022-11-07 | 2023-02-02 | 22.7 | 0 | 7% | 68% | 0.29946 | 24.17% | 59.17% | 0.001265 | 0 | 0.001265
G-126545-A1 | San Joaquin | Open Hearth Fireplace | Gas Insert |  |  |  |  | 2022-11-09 | 2023-02-02 | 22.7 | 0 | 7% | 68% | 0.29946 | 100% | 0% | 0.0052343 | 0 | 0.0052343
G-142807-A1 | Kern | Open Hearth Fireplace | Gas Insert |  |  |  | TRUE | 2022-11-09 | 2023-02-02 | 22.7 | 0 | 7% | 68% | 0.29946 | 30.83% | 50.83% | 0.0016139 | 0 | 0.0016139
G-125946-A1 | Madera | Freestanding Non-Certified Wood Stove | Freestanding Certified Wood Stove | 1.8 | 71 | Non-Catalytic | FALSE | 2022-11-10 | 2023-02-02 | 29.5 | 3.6 | 54% | 71% | 2.61 | 100% | 0% | 0.059286 | 0.0055026 | 0.053784
G-122302-A1 | Fresno | Wood-Burning Firebox | Gas Insert |  |  |  | TRUE | 2022-11-10 | 2023-02-02 | 22.7 | 0 | 7% | 68% | 0.29946 | 24.17% | 59.17% | 0.001265 | 0 | 0.001265
G-142657-A1 | Stanislaus | Wood-Burning Firebox | Gas Insert |  |  |  | TRUE | 2022-11-10 | 2023-02-02 | 22.7 | 0 | 7% | 68% | 0.29946 | 54.17% | 44.17% | 0.0028353 | 0 | 0.0028353
G-126456-A1 | Fresno | Open Hearth Fireplace | Gas Insert |  |  |  | TRUE | 2022-11-11 | 2023-02-02 | 22.7 | 0 | 7% | 68% | 0.29946 | 24.17% | 59.17% | 0.001265 | 0 | 0.001265
G-143045-A1 | Kern | Non-Certified Wood Insert | Gas Insert |  |  |  | TRUE | 2022-11-11 | 2023-02-02 | 29.5 | 0 | 54% | 68% | 2.1 | 30.83% | 50.83% | 0.014708 | 0 | 0.014708
G-144211-A1 | Kern | Open Hearth Fireplace | Gas Insert |  |  |  | TRUE | 2022-11-11 | 2023-02-02 | 22.7 | 0 | 7% | 68% | 0.29946 | 30.83% | 50.83% | 0.0016139 | 0 | 0.0016139
G-142811-A1 | Fresno | Certified Pellet Insert | Gas Insert |  |  |  | TRUE | 2022-11-12 | 2023-02-02 | 2.9 | 0 | 68% | 68% | 2.1 | 24.17% | 59.17% | 0.0011332 | 0 | 0.0011332
G-144252-A1 | Stanislaus | Open Hearth Fireplace | Certified Wood Insert | 1.5 | 75 | Non-Catalytic | FALSE | 2022-11-12 | 2023-02-02 | 22.7 | 3 | 7% | 75% | 0.29946 | 100% | 0% | 0.0052343 | 6.4565e-05 | 0.0051698
G-141303-A1 | Kern | Open Hearth Fireplace | Gas Insert |  |  |  | TRUE | 2022-11-14 | 2023-02-02 | 22.7 | 0 | 7% | 68% | 0.29946 | 30.83% | 50.83% | 0.0016139 | 0 | 0.0016139
G-143316-A1 | Fresno | Open Hearth Fireplace | Gas Insert |  |  |  | TRUE | 2022-11-14 | 2023-02-02 | 22.7 | 0 | 7% | 68% | 0.29946 | 24.17% | 59.17% | 0.001265 | 0 | 0.001265
G-142526-A1 | Tulare | Non-Certified Wood Insert | Certified Wood Insert | 1.5 | 71 | Non-Catalytic |  | 2022-11-14 | 2023-02-02 | 29.5 | 3 | 54% | 71% | 2.1 | 100% | 0% | 0.047702 | 0.0036895 | 0.044012
G-143309-A1 | Kern | Wood-Burning Firebox | Gas Insert |  |  |  | TRUE | 2022-11-15 | 2023-02-02 | 22.7 | 0 | 7% | 68% | 0.29946 | 30.83% | 50.83% | 0.0016139 | 0 | 0.0016139
G-131323-A1 | San Joaquin | Open Hearth Fireplace | Gas Insert |  |  |  | TRUE | 2022-11-16 | 2023-02-02 | 22.7 | 0 | 7% | 68% | 0.29946 | 60.83% | 37.5% | 0.0031842 | 0 | 0.0031842
G-141780-A1 | Kern | Wood-Burning Firebox | Gas Insert |  |  |  | TRUE | 2022-11-16 | 2023-02-02 | 22.7 | 0 | 7% | 68% | 0.29946 | 30.83% | 50.83% | 0.0016139 | 0 | 0.0016139
G-143887-A1 | Kings | Open Hearth Fireplace | Gas Insert |  |  |  | TRUE | 2022-11-16 | 2023-02-02 | 22.7 | 0 | 7% | 68% | 0.29946 | 47.5% | 47.5% | 0.0024863 | 0 | 0.0024863
G-140543-A1 | Madera | Open Hearth Fireplace | Certified Pellet Insert | 1.5 | 68 | Non-Catalytic |  | 2022-11-17 | 2023-02-02 | 22.7 | 3 | 7% | 68% | 0.29946 | 100% | 0% | 0.0052343 | 7.1211e-05 | 0.0051631
G-140744-A1 | San Joaquin | Open Hearth Fireplace | Gas Insert |  |  |  | TRUE | 2022-11-18 | 2023-02-02 | 22.7 | 0 | 7% | 68% | 0.29946 | 60.83% | 37.5% | 0.0031842 | 0 | 0.0031842
G-144378-A1 | Madera | Open Hearth Fireplace | Certified Pellet Insert | 0.49 | 63 | Non-Catalytic | FALSE | 2022-11-20 | 2023-02-02 | 22.7 | 0.98 | 7% | 63% | 0.29946 | 100% | 0% | 0.0052343 | 2.5108e-05 | 0.0052092
G-122517-A1 | Kern | Wood-Burning Firebox | Gas Insert |  |  |  | TRUE | 2022-11-21 | 2023-02-02 | 22.7 | 0 | 7% | 68% | 0.29946 | 30.83% | 50.83% | 0.0016139 | 0 | 0.0016139
G-142168-A1 | Kings | Certified Wood Insert | Gas Insert |  |  |  | TRUE | 2022-11-22 | 2023-02-02 | 14.5785 | 0 | 68% | 68% | 2.1 | 47.5% | 47.5% | 0.011197 | 0 | 0.011197
G-144217-A1 | Kern | Certified Wood Insert | Gas Insert |  |  |  | TRUE | 2022-11-22 | 2023-02-02 | 14.5785 | 0 | 68% | 68% | 2.1 | 30.83% | 50.83% | 0.0072685 | 0 | 0.0072685
G-144409-A1 | Fresno | Open Hearth Fireplace | Certified Pellet Insert | 1.1 | 76 | Non-Catalytic |  | 2022-11-22 | 2023-02-02 | 22.7 | 2.2 | 7% | 76% | 0.29946 | 100% | 0% | 0.0052343 | 4.6724e-05 | 0.0051876
G-131465-A1 | Fresno | Wood-Burning Firebox | Gas Insert |  |  |  | TRUE | 2022-11-23 | 2023-02-02 | 22.7 | 0 | 7% | 68% | 0.29946 | 24.17% | 59.17% | 0.001265 | 0 | 0.001265
G-140990-A1 | Stanislaus | Wood-Burning Firebox | Gas Fireplace |  |  |  | TRUE | 2022-11-23 | 2023-02-02 | 22.7 | 0 | 7% | 68% | 0.29946 | 54.17% | 44.17% | 0.0028353 | 0 | 0.0028353
G-143434-A1 | Kern | Non-Certified Wood Insert | Gas Insert |  |  |  | TRUE | 2022-11-23 | 2023-02-02 | 29.5 | 0 | 54% | 68% | 2.1 | 30.83% | 50.83% | 0.014708 | 0 | 0.014708
G-144161-A1 | San Joaquin | Open Hearth Fireplace | Gas Insert |  |  |  | TRUE | 2022-11-23 | 2023-02-02 | 22.7 | 0 | 7% | 68% | 0.29946 | 60.83% | 37.5% | 0.0031842 | 0 | 0.0031842
G-144844-A1 | Kern | Wood-Burning Firebox | Gas Insert |  |  |  | TRUE | 2022-11-23 | 2023-02-02 | 22.7 | 0 | 7% | 68% | 0.29946 | 30.83% | 50.83% | 0.0016139 | 0 | 0.0016139
G-120647-A1 | Kern | Open Hearth Fireplace | Gas Insert |  |  |  | TRUE | 2022-11-26 | 2023-02-02 | 22.7 | 0 | 7% | 68% | 0.29946 | 30.83% | 50.83% | 0.0016139 | 0 | 0.0016139
G-144248-A1 | Fresno | Open Hearth Fireplace | Gas Insert |  |  |  | TRUE | 2022-11-26 | 2023-02-02 | 22.7 | 0 | 7% | 68% | 0.29946 | 24.17% | 59.17% | 0.001265 | 0 | 0.001265
G-144405-A1 | Fresno | Open Hearth Fireplace | Gas Insert |  |  |  | TRUE | 2022-11-27 | 2023-02-02 | 22.7 | 0 | 7% | 68% | 0.29946 | 24.17% | 59.17% | 0.001265 | 0 | 0.001265
G-142866-A1 | Fresno | Freestanding Certified Wood Stove | Freestanding Gas Stove |  |  |  | FALSE | 2022-11-28 | 2023-02-02 | 14.5785 | 0 | 68% | 68% | 2.09 | 100% | 0% | 0.023461 | 0 | 0.023461
G-144612-A1 | Fresno | Open Hearth Fireplace | Gas Insert |  |  |  | TRUE | 2022-11-29 | 2023-02-02 | 22.7 | 0 | 7% | 68% | 0.29946 | 24.17% | 59.17% | 0.001265 | 0 | 0.001265
G-141467-A1 | Tulare | Open Hearth Fireplace | Gas Insert |  |  |  | TRUE | 2022-11-30 | 2023-02-02 | 22.7 | 0 | 7% | 68% | 0.29946 | 53.33% | 43.33% | 0.0027917 | 0 | 0.0027917
G-142935-A1 | Kern | Wood-Burning Firebox | Gas Insert |  |  |  | TRUE | 2022-11-30 | 2023-02-02 | 22.7 | 0 | 7% | 68% | 0.29946 | 30.83% | 50.83% | 0.0016139 | 0 | 0.0016139
G-144871-A1 | Fresno | Non-Certified Wood Insert | Gas Insert |  |  |  | TRUE | 2022-11-30 | 2023-02-02 | 29.5 | 0 | 54% | 68% | 2.1 | 24.17% | 59.17% | 0.011528 | 0 | 0.011528
G-144430-A1 | Fresno | Open Hearth Fireplace | Gas Insert |  |  |  | TRUE | 2022-12-01 | 2023-02-02 | 22.7 | 0 | 7% | 68% | 0.29946 | 24.17% | 59.17% | 0.001265 | 0 | 0.001265
G-144777-A1 | Stanislaus | Open Hearth Fireplace | Gas Insert |  |  |  | TRUE | 2022-12-01 | 2023-02-02 | 22.7 | 0 | 7% | 68% | 0.29946 | 54.17% | 44.17% | 0.0028353 | 0 | 0.0028353
G-144911-A1 | Tulare | Open Hearth Fireplace | Gas Insert |  |  |  |  | 2022-12-05 | 2023-02-02 | 22.7 | 0 | 7% | 68% | 0.29946 | 100% | 0% | 0.0052343 | 0 | 0.0052343
G-143882-A1 | Fresno | Open Hearth Fireplace | Gas Insert |  |  |  |  | 2022-12-12 | 2023-02-02 | 22.7 | 0 | 7% | 68% | 0.29946 | 100% | 0% | 0.0052343 | 0 | 0.0052343
G-145316-A1 | Fresno | Open Hearth Fireplace | Gas Insert |  |  |  | TRUE | 2022-12-17 | 2023-02-02 | 22.7 | 0 | 7% | 68% | 0.29946 | 24.17% | 59.17% | 0.001265 | 0 | 0.001265
G-145488-A1 | Tulare | Open Hearth Fireplace | Certified Wood Insert | 1.7 | 74 | Non-Catalytic |  | 2022-12-19 | 2023-02-02 | 22.7 | 3.4 | 7% | 74% | 0.29946 | 100% | 0% | 0.0052343 | 7.4162e-05 | 0.0051602
G-145543-A1 | Fresno | Wood-Burning Firebox | Gas Insert |  |  |  | TRUE | 2023-01-20 | 2023-02-02 | 22.7 | 0 | 7% | 68% | 0.29946 | 24.17% | 59.17% | 0.001265 | 0 | 0.001265
G-120317-A1 | Kern | Open Hearth Fireplace | Gas Insert |  |  |  | TRUE | 2022-08-29 | 2023-02-03 | 22.7 | 0 | 7% | 68% | 0.29946 | 30.83% | 50.83% | 0.0016139 | 0 | 0.0016139
G-142133-A1 | Stanislaus | Open Hearth Fireplace | Gas Insert |  |  |  | TRUE | 2022-10-19 | 2023-02-03 | 22.7 | 0 | 7% | 68% | 0.29946 | 54.17% | 44.17% | 0.0028353 | 0 | 0.0028353
G-130499-A1 | Kern | Open Hearth Fireplace | Gas Insert |  |  |  | TRUE | 2022-10-27 | 2023-02-03 | 22.7 | 0 | 7% | 68% | 0.29946 | 30.83% | 50.83% | 0.0016139 | 0 | 0.0016139
G-133220-A1 | Kern | Open Hearth Fireplace | Gas Insert |  |  |  | TRUE | 2022-11-04 | 2023-02-03 | 22.7 | 0 | 7% | 68% | 0.29946 | 30.83% | 50.83% | 0.0016139 | 0 | 0.0016139
G-129405-A1 | Fresno | Non-Certified Wood Insert | Freestanding Certified Wood Stove | 1.6 | 71 | Non-Catalytic |  | 2022-11-12 | 2023-02-03 | 29.5 | 3.2 | 54% | 71% | 2.1 | 100% | 0% | 0.047702 | 0.0039355 | 0.043766
G-140440-A1 | Fresno | Wood-Burning Firebox | Gas Insert |  |  |  | TRUE | 2022-11-18 | 2023-02-03 | 22.7 | 0 | 7% | 68% | 0.29946 | 24.17% | 59.17% | 0.001265 | 0 | 0.001265
G-143429-A1 | Tulare | Open Hearth Fireplace | Gas Insert |  |  |  | TRUE | 2022-11-22 | 2023-02-03 | 22.7 | 0 | 7% | 68% | 0.29946 | 53.33% | 43.33% | 0.0027917 | 0 | 0.0027917
G-135032-A1 | Kern | Wood-Burning Firebox | Gas Fireplace |  |  |  | TRUE | 2022-11-23 | 2023-02-03 | 22.7 | 0 | 7% | 68% | 0.29946 | 30.83% | 50.83% | 0.0016139 | 0 | 0.0016139
G-136003-A1 | Stanislaus | Open Hearth Fireplace | Gas Insert |  |  |  | TRUE | 2022-11-23 | 2023-02-03 | 22.7 | 0 | 7% | 68% | 0.29946 | 54.17% | 44.17% | 0.0028353 | 0 | 0.0028353
G-139837-A1 | Fresno | Wood-Burning Firebox | Gas Insert |  |  |  | TRUE | 2022-11-23 | 2023-02-03 | 22.7 | 0 | 7% | 68% | 0.29946 | 24.17% | 59.17% | 0.001265 | 0 | 0.001265
G-105962-A1 | Kern | Open Hearth Fireplace | Gas Insert |  |  |  | TRUE | 2022-11-28 | 2023-02-03 | 22.7 | 0 | 7% | 68% | 0.29946 | 30.83% | 50.83% | 0.0016139 | 0 | 0.0016139
G-127318-A1 | Fresno | Open Hearth Fireplace | Gas Insert |  |  |  | FALSE | 2022-11-28 | 2023-02-03 | 22.7 | 0 | 7% | 68% | 0.29946 | 100% | 0% | 0.0052343 | 0 | 0.0052343
G-141639-A1 | Madera | Non-Certified Wood Insert | Gas Insert |  |  |  | FALSE | 2022-11-28 | 2023-02-03 | 29.5 | 0 | 54% | 68% | 2.1 | 100% | 0% | 0.047702 | 0 | 0.047702
G-143035-A1 | Fresno | Open Hearth Fireplace | Gas Insert |  |  |  | TRUE | 2022-11-28 | 2023-02-03 | 22.7 | 0 | 7% | 68% | 0.29946 | 24.17% | 59.17% | 0.001265 | 0 | 0.001265
G-120503-A1 | Fresno | Wood-Burning Firebox | Gas Insert |  |  |  | TRUE | 2022-11-29 | 2023-02-03 | 22.7 | 0 | 7% | 68% | 0.29946 | 24.17% | 59.17% | 0.001265 | 0 | 0.001265
G-125940-A1 | Fresno | Wood-Burning Firebox | Gas Insert |  |  |  | TRUE | 2022-11-29 | 2023-02-03 | 22.7 | 0 | 7% | 68% | 0.29946 | 24.17% | 59.17% | 0.001265 | 0 | 0.001265
G-142319-A1 | Stanislaus | Wood-Burning Firebox | Gas Fireplace |  |  |  | TRUE | 2022-11-29 | 2023-02-03 | 22.7 | 0 | 7% | 68% | 0.29946 | 54.17% | 44.17% | 0.0028353 | 0 | 0.0028353
G-124177-A1 | Fresno | Wood-Burning Firebox | Gas Insert |  |  |  | TRUE | 2022-11-30 | 2023-02-03 | 22.7 | 0 | 7% | 68% | 0.29946 | 24.17% | 59.17% | 0.001265 | 0 | 0.001265
G-140813-A1 | Madera | Open Hearth Fireplace | Gas Insert |  |  |  | TRUE | 2022-11-30 | 2023-02-03 | 22.7 | 0 | 7% | 68% | 0.29946 | 33.33% | 56.67% | 0.0017448 | 0 | 0.0017448
G-140964-A1 | Kern | Open Hearth Fireplace | Gas Insert |  |  |  | TRUE | 2022-11-30 | 2023-02-03 | 22.7 | 0 | 7% | 68% | 0.29946 | 30.83% | 50.83% | 0.0016139 | 0 | 0.0016139
G-142704-A1 | Fresno | Open Hearth Fireplace | Gas Insert |  |  |  | TRUE | 2022-11-30 | 2023-02-03 | 22.7 | 0 | 7% | 68% | 0.29946 | 24.17% | 59.17% | 0.001265 | 0 | 0.001265
G-141304-A1 | Stanislaus | Open Hearth Fireplace | Gas Insert |  |  |  | TRUE | 2022-12-01 | 2023-02-03 | 22.7 | 0 | 7% | 68% | 0.29946 | 54.17% | 44.17% | 0.0028353 | 0 | 0.0028353
G-145133-A1 | Tulare | Open Hearth Fireplace | Gas Insert |  |  |  | TRUE | 2022-12-01 | 2023-02-03 | 22.7 | 0 | 7% | 68% | 0.29946 | 53.33% | 43.33% | 0.0027917 | 0 | 0.0027917
G-141981-A1 | Fresno | Wood-Burning Firebox | Gas Insert |  |  |  | TRUE | 2022-12-05 | 2023-02-03 | 22.7 | 0 | 7% | 68% | 0.29946 | 24.17% | 59.17% | 0.001265 | 0 | 0.001265
G-142735-A1 | Fresno | Open Hearth Fireplace | Gas Insert |  |  |  | TRUE | 2022-12-05 | 2023-02-03 | 22.7 | 0 | 7% | 68% | 0.29946 | 24.17% | 59.17% | 0.001265 | 0 | 0.001265
G-138627-A1 | Kern | Open Hearth Fireplace | Gas Insert |  |  |  | TRUE | 2022-12-06 | 2023-02-03 | 22.7 | 0 | 7% | 68% | 0.29946 | 30.83% | 50.83% | 0.0016139 | 0 | 0.0016139
G-140113-A1 | Kings | Freestanding Certified Wood Stove | Freestanding Gas Stove |  |  |  | TRUE | 2022-11-01 | 2023-02-06 | 14.5785 | 0 | 68% | 68% | 1.16 | 47.5% | 47.5% | 0.0061852 | 0 | 0.0061852
G-141871-A1 | Kern | Open Hearth Fireplace | Gas Insert |  |  |  | TRUE | 2022-11-04 | 2023-02-06 | 22.7 | 0 | 7% | 68% | 0.29946 | 30.83% | 50.83% | 0.0016139 | 0 | 0.0016139
G-141990-A1 | Fresno | Open Hearth Fireplace | Certified Wood Insert | 1.8 | 71 | Non-Catalytic | FALSE | 2022-11-09 | 2023-02-06 | 22.7 | 3.6 | 7% | 71% | 0.29946 | 100% | 0% | 0.0052343 | 8.1843e-05 | 0.0051525
G-125279-A1 | Merced | Non-Certified Wood Insert | Gas Insert |  |  |  | TRUE | 2022-11-15 | 2023-02-06 | 29.5 | 0 | 54% | 68% | 2.1 | 67.5% | 31.67% | 0.032199 | 0 | 0.032199
G-140177-A1 | Fresno | Open Hearth Fireplace | Gas Insert |  |  |  | TRUE | 2022-11-17 | 2023-02-06 | 22.7 | 0 | 7% | 68% | 0.29946 | 24.17% | 59.17% | 0.001265 | 0 | 0.001265
G-144257-A1 | Fresno | Open Hearth Fireplace | Gas Insert |  |  |  | TRUE | 2022-11-19 | 2023-02-06 | 22.7 | 0 | 7% | 68% | 0.29946 | 24.17% | 59.17% | 0.001265 | 0 | 0.001265
G-140717-A1 | Madera | Open Hearth Fireplace | Gas Insert |  |  |  | TRUE | 2022-11-22 | 2023-02-06 | 22.7 | 0 | 7% | 68% | 0.29946 | 33.33% | 56.67% | 0.0017448 | 0 | 0.0017448
G-144174-A1 | Stanislaus | Non-Certified Wood Insert | Certified Wood Insert | 1.8 | 74 | Non-Catalytic | FALSE | 2022-11-22 | 2023-02-06 | 29.5 | 3.6 | 54% | 74% | 2.1 | 100% | 0% | 0.047702 | 0.0042479 | 0.043454
G-144835-A1 | Fresno | Wood-Burning Firebox | Gas Insert |  |  |  | TRUE | 2022-11-26 | 2023-02-06 | 22.7 | 0 | 7% | 68% | 0.29946 | 24.17% | 59.17% | 0.001265 | 0 | 0.001265
G-129664-A1 | Kern | Wood-Burning Firebox | Gas Insert |  |  |  | TRUE | 2022-11-29 | 2023-02-06 | 22.7 | 0 | 7% | 68% | 0.29946 | 30.83% | 50.83% | 0.0016139 | 0 | 0.0016139
G-144229-A1 | Fresno | Open Hearth Fireplace | Gas Insert |  |  |  | TRUE | 2022-11-29 | 2023-02-06 | 22.7 | 0 | 7% | 68% | 0.29946 | 24.17% | 59.17% | 0.001265 | 0 | 0.001265
G-144601-A1 | Kern | Open Hearth Fireplace | Gas Insert |  |  |  | TRUE | 2022-11-29 | 2023-02-06 | 22.7 | 0 | 7% | 68% | 0.29946 | 30.83% | 50.83% | 0.0016139 | 0 | 0.0016139
G-144781-A1 | San Joaquin | Open Hearth Fireplace | Gas Insert |  |  |  | TRUE | 2022-11-29 | 2023-02-06 | 22.7 | 0 | 7% | 68% | 0.29946 | 60.83% | 37.5% | 0.0031842 | 0 | 0.0031842
G-144133-A1 | Fresno | Wood-Burning Firebox | Heat Pump - Ducted/Packaged |  |  |  | TRUE | 2022-11-30 | 2023-02-06 | 22.7 | 0 | 7% | 68% | 0.29946 | 24.17% | 59.17% | 0.001265 | 0 | 0.001265
G-144139-A1 | Kern | Wood-Burning Firebox | Gas Fireplace |  |  |  | TRUE | 2022-11-30 | 2023-02-06 | 22.7 | 0 | 7% | 68% | 0.29946 | 30.83% | 50.83% | 0.0016139 | 0 | 0.0016139
G-144915-A1 | Kern | Wood-Burning Firebox | Gas Insert |  |  |  | TRUE | 2022-12-01 | 2023-02-06 | 22.7 | 0 | 7% | 68% | 0.29946 | 30.83% | 50.83% | 0.0016139 | 0 | 0.0016139
G-143866-A1 | Kern | Open Hearth Fireplace | Gas Insert |  |  |  | TRUE | 2022-12-02 | 2023-02-06 | 22.7 | 0 | 7% | 68% | 0.29946 | 30.83% | 50.83% | 0.0016139 | 0 | 0.0016139
G-144339-A1 | Tulare | Wood-Burning Firebox | Gas Insert |  |  |  | TRUE | 2022-12-02 | 2023-02-06 | 22.7 | 0 | 7% | 68% | 0.29946 | 53.33% | 43.33% | 0.0027917 | 0 | 0.0027917
G-144648-A1 | Tulare | Open Hearth Fireplace | Gas Insert |  |  |  | TRUE | 2022-12-02 | 2023-02-06 | 22.7 | 0 | 7% | 68% | 0.29946 | 53.33% | 43.33% | 0.0027917 | 0 | 0.0027917
G-144815-A1 | San Joaquin | Open Hearth Fireplace | Gas Insert |  |  |  | TRUE | 2022-12-02 | 2023-02-06 | 22.7 | 0 | 7% | 68% | 0.29946 | 60.83% | 37.5% | 0.0031842 | 0 | 0.0031842
G-145156-A1 | Fresno | Freestanding Certified Wood Stove | Freestanding Gas Stove |  |  |  | TRUE | 2022-12-02 | 2023-02-06 | 14.5785 | 0 | 68% | 68% | 2.09 | 24.17% | 59.17% | 0.0056698 | 0 | 0.0056698
G-144735-A1 | Fresno | Open Hearth Fireplace | Gas Insert |  |  |  | TRUE | 2022-12-03 | 2023-02-06 | 22.7 | 0 | 7% | 68% | 0.29946 | 24.17% | 59.17% | 0.001265 | 0 | 0.001265
G-145691-A1 | Tulare | Open Hearth Fireplace | Gas Insert |  |  |  | TRUE | 2022-12-03 | 2023-02-06 | 22.7 | 0 | 7% | 68% | 0.29946 | 53.33% | 43.33% | 0.0027917 | 0 | 0.0027917
G-144855-A1 | Kern | Wood-Burning Firebox | Gas Insert |  |  |  | TRUE | 2022-12-04 | 2023-02-06 | 22.7 | 0 | 7% | 68% | 0.29946 | 30.83% | 50.83% | 0.0016139 | 0 | 0.0016139
G-141562-A1 | San Joaquin | Freestanding Non-Certified Wood Stove | Freestanding Certified Pellet Stove | 1.5 | 79 | Non-Catalytic | FALSE | 2022-12-05 | 2023-02-06 | 29.5 | 3 | 54% | 79% | 1.15 | 100% | 0% | 0.026122 | 0.0018158 | 0.024306
G-143302-A1 | Fresno | Open Hearth Fireplace | Gas Insert |  |  |  | TRUE | 2022-12-05 | 2023-02-06 | 22.7 | 0 | 7% | 68% | 0.29946 | 24.17% | 59.17% | 0.001265 | 0 | 0.001265
G-144418-A1 | Fresno | Wood-Burning Firebox | Gas Insert |  |  |  | TRUE | 2022-12-05 | 2023-02-06 | 22.7 | 0 | 7% | 68% | 0.29946 | 24.17% | 59.17% | 0.001265 | 0 | 0.001265
G-144659-A1 | Fresno | Wood-Burning Firebox | Gas Insert |  |  |  | TRUE | 2022-12-06 | 2023-02-06 | 22.7 | 0 | 7% | 68% | 0.29946 | 24.17% | 59.17% | 0.001265 | 0 | 0.001265
G-144665-A1 | Tulare | Open Hearth Fireplace | Gas Insert |  |  |  | TRUE | 2022-12-06 | 2023-02-06 | 22.7 | 0 | 7% | 68% | 0.29946 | 53.33% | 43.33% | 0.0027917 | 0 | 0.0027917
G-140976-A1 | Kern | Open Hearth Fireplace | Gas Insert |  |  |  | TRUE | 2022-12-07 | 2023-02-06 | 22.7 | 0 | 7% | 68% | 0.29946 | 30.83% | 50.83% | 0.0016139 | 0 | 0.0016139
G-144867-A1 | Kern | Wood-Burning Firebox | Gas Insert |  |  |  | TRUE | 2022-12-07 | 2023-02-06 | 22.7 | 0 | 7% | 68% | 0.29946 | 30.83% | 50.83% | 0.0016139 | 0 | 0.0016139
G-144870-A1 | Stanislaus | Wood-Burning Firebox | Gas Insert |  |  |  | TRUE | 2022-12-07 | 2023-02-06 | 22.7 | 0 | 7% | 68% | 0.29946 | 54.17% | 44.17% | 0.0028353 | 0 | 0.0028353
G-142683-A1 | Kern | Open Hearth Fireplace | Gas Insert |  |  |  | TRUE | 2022-12-08 | 2023-02-06 | 22.7 | 0 | 7% | 68% | 0.29946 | 30.83% | 50.83% | 0.0016139 | 0 | 0.0016139
G-145622-A1 | Stanislaus | Open Hearth Fireplace | Gas Insert |  |  |  | TRUE | 2022-12-08 | 2023-02-06 | 22.7 | 0 | 7% | 68% | 0.29946 | 54.17% | 44.17% | 0.0028353 | 0 | 0.0028353
G-144603-A1 | Kern | Freestanding Non-Certified Wood Stove | Freestanding Gas Stove |  |  |  | TRUE | 2022-12-09 | 2023-02-06 | 29.5 | 0 | 54% | 68% | 1.57 | 30.83% | 50.83% | 0.010996 | 0 | 0.010996
G-106604-A1 | Kern | Wood-Burning Firebox | Gas Insert |  |  |  | TRUE | 2022-12-10 | 2023-02-06 | 22.7 | 0 | 7% | 68% | 0.29946 | 30.83% | 50.83% | 0.0016139 | 0 | 0.0016139
G-145847-A1 | Fresno | Open Hearth Fireplace | Gas Insert |  |  |  | TRUE | 2022-12-28 | 2023-02-06 | 22.7 | 0 | 7% | 68% | 0.29946 | 24.17% | 59.17% | 0.001265 | 0 | 0.001265
G-147940-A1 | Kern | Wood-Burning Firebox | Gas Insert |  |  |  | TRUE | 2023-01-27 | 2023-02-06 | 22.7 | 0 | 7% | 68% | 0.29946 | 30.83% | 50.83% | 0.0016139 | 0 | 0.0016139
G-144129-A1 | San Joaquin | Open Hearth Fireplace | Gas Insert |  |  |  | TRUE | 2022-11-17 | 2023-02-07 | 22.7 | 0 | 7% | 68% | 0.29946 | 60.83% | 37.5% | 0.0031842 | 0 | 0.0031842
G-145317-A1 | Fresno | Wood-Burning Firebox | Gas Insert |  |  |  | TRUE | 2022-12-08 | 2023-02-07 | 22.7 | 0 | 7% | 68% | 0.29946 | 24.17% | 59.17% | 0.001265 | 0 | 0.001265
G-144227-A1 | Fresno | Open Hearth Fireplace | Gas Insert |  |  |  | TRUE | 2022-12-16 | 2023-02-07 | 22.7 | 0 | 7% | 68% | 0.29946 | 24.17% | 59.17% | 0.001265 | 0 | 0.001265
G-142473-A1 | Kern | Open Hearth Fireplace | Gas Insert |  |  |  | TRUE | 2022-11-03 | 2023-02-09 | 22.7 | 0 | 7% | 68% | 0.29946 | 30.83% | 50.83% | 0.0016139 | 0 | 0.0016139
G-144010-A1 | Tulare | Wood-Burning Firebox | Gas Insert |  |  |  | TRUE | 2022-11-15 | 2023-02-09 | 22.7 | 0 | 7% | 68% | 0.29946 | 53.33% | 43.33% | 0.0027917 | 0 | 0.0027917
G-133169-A1 | Kern | Open Hearth Fireplace | Gas Insert |  |  |  | TRUE | 2022-11-30 | 2023-02-09 | 22.7 | 0 | 7% | 68% | 0.29946 | 30.83% | 50.83% | 0.0016139 | 0 | 0.0016139
G-143883-A1 | San Joaquin | Open Hearth Fireplace | Gas Insert |  |  |  | TRUE | 2022-12-01 | 2023-02-09 | 22.7 | 0 | 7% | 68% | 0.29946 | 60.83% | 37.5% | 0.0031842 | 0 | 0.0031842
G-144414-A1 | Fresno | Open Hearth Fireplace | Gas Insert |  |  |  | TRUE | 2022-12-02 | 2023-02-09 | 22.7 | 0 | 7% | 68% | 0.29946 | 24.17% | 59.17% | 0.001265 | 0 | 0.001265
G-144441-A1 | San Joaquin | Open Hearth Fireplace | Gas Insert |  |  |  | TRUE | 2022-12-02 | 2023-02-09 | 22.7 | 0 | 7% | 68% | 0.29946 | 60.83% | 37.5% | 0.0031842 | 0 | 0.0031842
G-144582-A1 | Fresno | Non-Certified Wood Insert | Gas Insert |  |  |  | TRUE | 2022-12-02 | 2023-02-09 | 29.5 | 0 | 54% | 68% | 2.1 | 24.17% | 59.17% | 0.011528 | 0 | 0.011528
G-143357-A1 | Fresno | Open Hearth Fireplace | Gas Insert |  |  |  | TRUE | 2022-12-03 | 2023-02-09 | 22.7 | 0 | 7% | 68% | 0.29946 | 24.17% | 59.17% | 0.001265 | 0 | 0.001265
G-144085-A1 | Fresno | Open Hearth Fireplace | Gas Insert |  |  |  | TRUE | 2022-12-07 | 2023-02-09 | 22.7 | 0 | 7% | 68% | 0.29946 | 24.17% | 59.17% | 0.001265 | 0 | 0.001265
G-144410-A1 | Fresno | Open Hearth Fireplace | Gas Insert |  |  |  | TRUE | 2022-12-07 | 2023-02-09 | 22.7 | 0 | 7% | 68% | 0.29946 | 24.17% | 59.17% | 0.001265 | 0 | 0.001265
G-144438-A1 | Fresno | Wood-Burning Firebox | Gas Insert |  |  |  |  | 2022-12-08 | 2023-02-09 | 22.7 | 0 | 7% | 68% | 0.29946 | 100% | 0% | 0.0052343 | 0 | 0.0052343
G-140987-A1 | Fresno | Wood-Burning Firebox | Gas Insert |  |  |  | TRUE | 2022-12-09 | 2023-02-09 | 22.7 | 0 | 7% | 68% | 0.29946 | 24.17% | 59.17% | 0.001265 | 0 | 0.001265
G-143262-A1 | Kings | Open Hearth Fireplace | Gas Insert |  |  |  | TRUE | 2022-12-09 | 2023-02-09 | 22.7 | 0 | 7% | 68% | 0.29946 | 47.5% | 47.5% | 0.0024863 | 0 | 0.0024863
G-144182-A1 | Fresno | Open Hearth Fireplace | Gas Insert |  |  |  | TRUE | 2022-12-09 | 2023-02-09 | 22.7 | 0 | 7% | 68% | 0.29946 | 24.17% | 59.17% | 0.001265 | 0 | 0.001265
G-144604-A1 | Stanislaus | Wood-Burning Firebox | Gas Insert |  |  |  | TRUE | 2022-12-09 | 2023-02-09 | 22.7 | 0 | 7% | 68% | 0.29946 | 54.17% | 44.17% | 0.0028353 | 0 | 0.0028353
G-144413-A1 | Fresno | Open Hearth Fireplace | Gas Insert |  |  |  | TRUE | 2022-12-10 | 2023-02-09 | 22.7 | 0 | 7% | 68% | 0.29946 | 24.17% | 59.17% | 0.001265 | 0 | 0.001265
G-144406-A1 | Stanislaus | Open Hearth Fireplace | Gas Insert |  |  |  | TRUE | 2022-12-12 | 2023-02-09 | 22.7 | 0 | 7% | 68% | 0.29946 | 54.17% | 44.17% | 0.0028353 | 0 | 0.0028353
G-144507-A1 | Stanislaus | Certified Wood Insert | Gas Insert |  |  |  | TRUE | 2022-12-13 | 2023-02-09 | 14.5785 | 0 | 68% | 68% | 2.1 | 54.17% | 44.17% | 0.012769 | 0 | 0.012769
G-144792-A1 | San Joaquin | Open Hearth Fireplace | Gas Insert |  |  |  | TRUE | 2023-02-01 | 2023-02-09 | 22.7 | 0 | 7% | 68% | 0.29946 | 60.83% | 37.5% | 0.0031842 | 0 | 0.0031842
G-133495-A1 | Kern | Open Hearth Fireplace | Gas Insert |  |  |  | TRUE | 2022-06-27 | 2023-02-13 | 22.7 | 0 | 7% | 68% | 0.29946 | 30.83% | 50.83% | 0.0016139 | 0 | 0.0016139
G-122144-A1 | Tulare | Open Hearth Fireplace | Gas Insert |  |  |  | FALSE | 2022-09-09 | 2023-02-13 | 22.7 | 0 | 7% | 68% | 0.29946 | 100% | 0% | 0.0052343 | 0 | 0.0052343
G-133988-A1 | Tulare | Open Hearth Fireplace | Gas Insert |  |  |  | TRUE | 2022-09-20 | 2023-02-13 | 22.7 | 0 | 7% | 68% | 0.29946 | 53.33% | 43.33% | 0.0027917 | 0 | 0.0027917
G-129699-A1 | San Joaquin | Wood-Burning Firebox | Gas Fireplace |  |  |  | TRUE | 2022-10-30 | 2023-02-13 | 22.7 | 0 | 7% | 68% | 0.29946 | 60.83% | 37.5% | 0.0031842 | 0 | 0.0031842
G-140865-A1 | Stanislaus | Wood-Burning Firebox | Gas Fireplace |  |  |  | TRUE | 2022-11-03 | 2023-02-13 | 22.7 | 0 | 7% | 68% | 0.29946 | 54.17% | 44.17% | 0.0028353 | 0 | 0.0028353
G-134362-A1 | Fresno | Freestanding Certified Pellet Stove | Gas Fireplace |  |  |  | TRUE | 2022-11-07 | 2023-02-13 | 2.9 | 0 | 68% | 68% | 2.09 | 24.17% | 59.17% | 0.0011279 | 0 | 0.0011279
G-143925-A1 | Stanislaus | Open Hearth Fireplace | Gas Insert |  |  |  | TRUE | 2022-11-09 | 2023-02-13 | 22.7 | 0 | 7% | 68% | 0.29946 | 54.17% | 44.17% | 0.0028353 | 0 | 0.0028353
G-142256-A1 | Stanislaus | Freestanding Certified Wood Stove | Freestanding Gas Stove |  |  |  | TRUE | 2022-11-17 | 2023-02-13 | 14.5785 | 0 | 68% | 68% | 1.55 | 54.17% | 44.17% | 0.0094247 | 0 | 0.0094247
G-143460-A1 | Fresno | Open Hearth Fireplace | Gas Insert |  |  |  | TRUE | 2022-11-17 | 2023-02-13 | 22.7 | 0 | 7% | 68% | 0.29946 | 24.17% | 59.17% | 0.001265 | 0 | 0.001265
G-143953-A1 | Fresno | Open Hearth Fireplace | Gas Insert |  |  |  | TRUE | 2022-11-21 | 2023-02-13 | 22.7 | 0 | 7% | 68% | 0.29946 | 24.17% | 59.17% | 0.001265 | 0 | 0.001265
G-118045-A1 | Fresno | Wood-Burning Firebox | Gas Insert |  |  |  | TRUE | 2022-11-22 | 2023-02-13 | 22.7 | 0 | 7% | 68% | 0.29946 | 24.17% | 59.17% | 0.001265 | 0 | 0.001265
G-143929-A1 | Kern | Open Hearth Fireplace | Gas Insert |  |  |  | TRUE | 2022-11-22 | 2023-02-13 | 22.7 | 0 | 7% | 68% | 0.29946 | 30.83% | 50.83% | 0.0016139 | 0 | 0.0016139
G-144236-A1 | Fresno | Open Hearth Fireplace | Gas Insert |  |  |  | TRUE | 2022-11-23 | 2023-02-13 | 22.7 | 0 | 7% | 68% | 0.29946 | 24.17% | 59.17% | 0.001265 | 0 | 0.001265
G-144011-A1 | Kern | Open Hearth Fireplace | Gas Insert |  |  |  | TRUE | 2022-11-25 | 2023-02-13 | 22.7 | 0 | 7% | 68% | 0.29946 | 30.83% | 50.83% | 0.0016139 | 0 | 0.0016139
G-144633-A1 | Kern | Wood-Burning Firebox | Gas Insert |  |  |  | TRUE | 2022-12-02 | 2023-02-13 | 22.7 | 0 | 7% | 68% | 0.29946 | 30.83% | 50.83% | 0.0016139 | 0 | 0.0016139
G-144650-A1 | Fresno | Open Hearth Fireplace | Gas Insert |  |  |  | TRUE | 2022-12-02 | 2023-02-13 | 22.7 | 0 | 7% | 68% | 0.29946 | 24.17% | 59.17% | 0.001265 | 0 | 0.001265
G-143890-A1 | Stanislaus | Wood-Burning Firebox | Gas Insert |  |  |  | TRUE | 2022-12-03 | 2023-02-13 | 22.7 | 0 | 7% | 68% | 0.29946 | 54.17% | 44.17% | 0.0028353 | 0 | 0.0028353
G-144880-A1 | Fresno | Open Hearth Fireplace | Gas Insert |  |  |  | TRUE | 2022-12-03 | 2023-02-13 | 22.7 | 0 | 7% | 68% | 0.29946 | 24.17% | 59.17% | 0.001265 | 0 | 0.001265
G-144084-A1 | Fresno | Open Hearth Fireplace | Gas Insert |  |  |  | TRUE | 2022-12-06 | 2023-02-13 | 22.7 | 0 | 7% | 68% | 0.29946 | 24.17% | 59.17% | 0.001265 | 0 | 0.001265
G-145097-A1 | Kern | Wood-Burning Firebox | Gas Insert |  |  |  | TRUE | 2022-12-06 | 2023-02-13 | 22.7 | 0 | 7% | 68% | 0.29946 | 30.83% | 50.83% | 0.0016139 | 0 | 0.0016139
G-141862-A1 | Kern | Wood-Burning Firebox | Gas Insert |  |  |  | TRUE | 2022-12-07 | 2023-02-13 | 22.7 | 0 | 7% | 68% | 0.29946 | 30.83% | 50.83% | 0.0016139 | 0 | 0.0016139
G-144354-A1 | Tulare | Certified Wood Insert | Gas Insert |  |  |  | TRUE | 2022-12-07 | 2023-02-13 | 14.5785 | 0 | 68% | 68% | 2.1 | 53.33% | 43.33% | 0.012572 | 0 | 0.012572
G-144989-A1 | Kern | Wood-Burning Firebox | Gas Insert |  |  |  | TRUE | 2022-12-07 | 2023-02-13 | 22.7 | 0 | 7% | 68% | 0.29946 | 30.83% | 50.83% | 0.0016139 | 0 | 0.0016139
G-132925-A1 | Fresno | Wood-Burning Firebox | Gas Fireplace |  |  |  | TRUE | 2022-12-08 | 2023-02-13 | 22.7 | 0 | 7% | 68% | 0.29946 | 24.17% | 59.17% | 0.001265 | 0 | 0.001265
G-143305-A1 | Kern | Open Hearth Fireplace | Gas Insert |  |  |  | TRUE | 2022-12-08 | 2023-02-13 | 22.7 | 0 | 7% | 68% | 0.29946 | 30.83% | 50.83% | 0.0016139 | 0 | 0.0016139
G-143461-A1 | Kern | Wood-Burning Firebox | Gas Insert |  |  |  | TRUE | 2022-12-08 | 2023-02-13 | 22.7 | 0 | 7% | 68% | 0.29946 | 30.83% | 50.83% | 0.0016139 | 0 | 0.0016139
G-145032-A1 | Madera | Open Hearth Fireplace | Certified Wood Insert | 1.7 | 74 | Non-Catalytic |  | 2022-12-08 | 2023-02-13 | 22.7 | 3.4 | 7% | 74% | 0.29946 | 100% | 0% | 0.0052343 | 7.4162e-05 | 0.0051602
G-126995-A1 | Fresno | Certified Wood Insert | Gas Insert |  |  |  | TRUE | 2022-12-09 | 2023-02-13 | 14.5785 | 0 | 68% | 68% | 2.1 | 24.17% | 59.17% | 0.0056969 | 0 | 0.0056969
G-144848-A1 | Fresno | Open Hearth Fireplace | Gas Insert |  |  |  | TRUE | 2022-12-09 | 2023-02-13 | 22.7 | 0 | 7% | 68% | 0.29946 | 24.17% | 59.17% | 0.001265 | 0 | 0.001265
G-144878-A1 | Fresno | Open Hearth Fireplace | Gas Insert |  |  |  | TRUE | 2022-12-09 | 2023-02-13 | 22.7 | 0 | 7% | 68% | 0.29946 | 24.17% | 59.17% | 0.001265 | 0 | 0.001265
G-144895-A1 | Fresno | Open Hearth Fireplace | Gas Insert |  |  |  | FALSE | 2022-12-09 | 2023-02-13 | 22.7 | 0 | 7% | 68% | 0.29946 | 100% | 0% | 0.0052343 | 0 | 0.0052343
G-145359-A1 | Stanislaus | Wood-Burning Firebox | Certified Wood Insert | 1.5 | 75 | Non-Catalytic | FALSE | 2022-12-09 | 2023-02-13 | 22.7 | 3 | 7% | 75% | 0.29946 | 100% | 0% | 0.0052343 | 6.4565e-05 | 0.0051698
G-132836-A1 | Fresno | Open Hearth Fireplace | Gas Insert |  |  |  | TRUE | 2022-12-10 | 2023-02-13 | 22.7 | 0 | 7% | 68% | 0.29946 | 24.17% | 59.17% | 0.001265 | 0 | 0.001265
G-144147-A1 | Fresno | Open Hearth Fireplace | Gas Insert |  |  |  | FALSE | 2022-12-10 | 2023-02-13 | 22.7 | 0 | 7% | 68% | 0.29946 | 100% | 0% | 0.0052343 | 0 | 0.0052343
G-145246-A1 | Madera | Open Hearth Fireplace | Gas Insert |  |  |  |  | 2022-12-12 | 2023-02-13 | 22.7 | 0 | 7% | 68% | 0.29946 | 100% | 0% | 0.0052343 | 0 | 0.0052343
G-144422-A1 | Fresno | Wood-Burning Firebox | Gas Insert |  |  |  | TRUE | 2022-12-13 | 2023-02-13 | 22.7 | 0 | 7% | 68% | 0.29946 | 24.17% | 59.17% | 0.001265 | 0 | 0.001265
G-144864-A1 | Kern | Open Hearth Fireplace | Gas Insert |  |  |  | TRUE | 2022-12-13 | 2023-02-13 | 22.7 | 0 | 7% | 68% | 0.29946 | 30.83% | 50.83% | 0.0016139 | 0 | 0.0016139
G-142459-A1 | Fresno | Open Hearth Fireplace | Gas Insert |  |  |  | TRUE | 2022-12-14 | 2023-02-13 | 22.7 | 0 | 7% | 68% | 0.29946 | 24.17% | 59.17% | 0.001265 | 0 | 0.001265
G-143359-A1 | Kern | Open Hearth Fireplace | Gas Insert |  |  |  | TRUE | 2022-12-15 | 2023-02-13 | 22.7 | 0 | 7% | 68% | 0.29946 | 30.83% | 50.83% | 0.0016139 | 0 | 0.0016139
G-142630-A1 | Fresno | Open Hearth Fireplace | Gas Insert |  |  |  | TRUE | 2022-12-16 | 2023-02-13 | 22.7 | 0 | 7% | 68% | 0.29946 | 24.17% | 59.17% | 0.001265 | 0 | 0.001265
G-141975-A1 | Stanislaus | Open Hearth Fireplace | Certified Wood Insert | 2.3 | 72 | Non-Catalytic | FALSE | 2022-12-17 | 2023-02-13 | 22.7 | 4.6 | 7% | 72% | 0.29946 | 100% | 0% | 0.0052343 | 0.00010312 | 0.0051312
G-145205-A1 | Fresno | Wood-Burning Firebox | Gas Insert |  |  |  | TRUE | 2022-12-19 | 2023-02-13 | 22.7 | 0 | 7% | 68% | 0.29946 | 24.17% | 59.17% | 0.001265 | 0 | 0.001265
G-144423-A1 | Fresno | Non-Certified Pellet Insert | Gas Insert |  |  |  | TRUE | 2022-12-22 | 2023-02-13 | 2.9 | 0 | 68% | 68% | 2.1 | 24.17% | 59.17% | 0.0011332 | 0 | 0.0011332
G-144089-A1 | San Joaquin | Wood-Burning Firebox | Gas Insert |  |  |  | TRUE | 2022-12-02 | 2023-02-14 | 22.7 | 0 | 7% | 68% | 0.29946 | 60.83% | 37.5% | 0.0031842 | 0 | 0.0031842
G-144908-A1 | Kern | Open Hearth Fireplace | Gas Insert |  |  |  | TRUE | 2022-12-05 | 2023-02-14 | 22.7 | 0 | 7% | 68% | 0.29946 | 30.83% | 50.83% | 0.0016139 | 0 | 0.0016139
G-144242-A1 | Fresno | Wood-Burning Firebox | Gas Insert |  |  |  | TRUE | 2022-12-06 | 2023-02-14 | 22.7 | 0 | 7% | 68% | 0.29946 | 24.17% | 59.17% | 0.001265 | 0 | 0.001265
G-145624-A1 | Kern | Open Hearth Fireplace | Gas Insert |  |  |  | TRUE | 2022-12-06 | 2023-02-14 | 22.7 | 0 | 7% | 68% | 0.29946 | 30.83% | 50.83% | 0.0016139 | 0 | 0.0016139
G-144584-A1 | Fresno | Open Hearth Fireplace | Certified Pellet Insert | 1.5 | 65 | Non-Catalytic |  | 2022-12-07 | 2023-02-14 | 22.7 | 3 | 7% | 65% | 0.29946 | 100% | 0% | 0.0052343 | 7.4498e-05 | 0.0051599
G-145240-A1 | Stanislaus | Open Hearth Fireplace | Certified Pellet Insert | 0.89 | 70 | Non-Catalytic |  | 2022-12-09 | 2023-02-14 | 22.7 | 1.78 | 7% | 70% | 0.29946 | 100% | 0% | 0.0052343 | 4.1045e-05 | 0.0051933
G-145042-A1 | Fresno | Open Hearth Fireplace | Gas Insert |  |  |  | TRUE | 2022-12-10 | 2023-02-14 | 22.7 | 0 | 7% | 68% | 0.29946 | 24.17% | 59.17% | 0.001265 | 0 | 0.001265
G-144736-A1 | Fresno | Wood-Burning Firebox | Gas Insert |  |  |  | TRUE | 2022-12-13 | 2023-02-14 | 22.7 | 0 | 7% | 68% | 0.29946 | 24.17% | 59.17% | 0.001265 | 0 | 0.001265
G-145250-A1 | Kern | Open Hearth Fireplace | Gas Insert |  |  |  | TRUE | 2022-12-13 | 2023-02-14 | 22.7 | 0 | 7% | 68% | 0.29946 | 30.83% | 50.83% | 0.0016139 | 0 | 0.0016139
G-145253-A1 | Tulare | Open Hearth Fireplace | Gas Insert |  |  |  | TRUE | 2022-12-13 | 2023-02-14 | 22.7 | 0 | 7% | 68% | 0.29946 | 53.33% | 43.33% | 0.0027917 | 0 | 0.0027917
G-145309-A1 | Kern | Wood-Burning Firebox | Gas Insert |  |  |  | TRUE | 2022-12-13 | 2023-02-14 | 22.7 | 0 | 7% | 68% | 0.29946 | 30.83% | 50.83% | 0.0016139 | 0 | 0.0016139
G-145734-A1 | Madera | Certified Wood Insert | Gas Insert |  |  |  | TRUE | 2022-12-13 | 2023-02-14 | 14.5785 | 0 | 68% | 68% | 2.1 | 33.33% | 56.67% | 0.0078578 | 0 | 0.0078578
G-144298-A1 | Stanislaus | Open Hearth Fireplace | Gas Insert |  |  |  | TRUE | 2022-12-14 | 2023-02-14 | 22.7 | 0 | 7% | 68% | 0.29946 | 54.17% | 44.17% | 0.0028353 | 0 | 0.0028353
G-144772-A1 | Fresno | Wood-Burning Firebox | Gas Insert |  |  |  | TRUE | 2022-12-14 | 2023-02-14 | 22.7 | 0 | 7% | 68% | 0.29946 | 24.17% | 59.17% | 0.001265 | 0 | 0.001265
G-144923-A1 | Fresno | Open Hearth Fireplace | Gas Insert |  |  |  | TRUE | 2022-12-14 | 2023-02-14 | 22.7 | 0 | 7% | 68% | 0.29946 | 24.17% | 59.17% | 0.001265 | 0 | 0.001265
G-145288-A1 | Kern | Open Hearth Fireplace | Gas Insert |  |  |  | TRUE | 2022-12-14 | 2023-02-14 | 22.7 | 0 | 7% | 68% | 0.29946 | 30.83% | 50.83% | 0.0016139 | 0 | 0.0016139
G-145630-A1 | Kern | Wood-Burning Firebox | Gas Insert |  |  |  | TRUE | 2022-12-14 | 2023-02-14 | 22.7 | 0 | 7% | 68% | 0.29946 | 30.83% | 50.83% | 0.0016139 | 0 | 0.0016139
G-145865-A1 | Fresno | Open Hearth Fireplace | Gas Insert |  |  |  | TRUE | 2022-12-14 | 2023-02-14 | 22.7 | 0 | 7% | 68% | 0.29946 | 24.17% | 59.17% | 0.001265 | 0 | 0.001265
G-146277-A1 | Kern | Open Hearth Fireplace | Gas Insert |  |  |  | TRUE | 2022-12-14 | 2023-02-14 | 22.7 | 0 | 7% | 68% | 0.29946 | 30.83% | 50.83% | 0.0016139 | 0 | 0.0016139
G-145314-A1 | Fresno | Open Hearth Fireplace | Gas Insert |  |  |  | TRUE | 2022-12-15 | 2023-02-14 | 22.7 | 0 | 7% | 68% | 0.29946 | 24.17% | 59.17% | 0.001265 | 0 | 0.001265
G-145655-A1 | Stanislaus | Wood-Burning Firebox | Gas Insert |  |  |  | TRUE | 2022-12-15 | 2023-02-14 | 22.7 | 0 | 7% | 68% | 0.29946 | 54.17% | 44.17% | 0.0028353 | 0 | 0.0028353
G-146276-A1 | Kern | Open Hearth Fireplace | Gas Insert |  |  |  | TRUE | 2022-12-15 | 2023-02-14 | 22.7 | 0 | 7% | 68% | 0.29946 | 30.83% | 50.83% | 0.0016139 | 0 | 0.0016139
G-145839-A1 | Stanislaus | Open Hearth Fireplace | Certified Wood Insert | 1.2 | 64 | Non-Catalytic | FALSE | 2022-12-15 | 2023-02-14 | 22.7 | 2.4 | 7% | 64% | 0.29946 | 100% | 0% | 0.0052343 | 6.0529e-05 | 0.0051738
G-145096-A1 | Kern | Open Hearth Fireplace | Gas Insert |  |  |  | TRUE | 2022-12-16 | 2023-02-14 | 22.7 | 0 | 7% | 68% | 0.29946 | 30.83% | 50.83% | 0.0016139 | 0 | 0.0016139
G-145321-A1 | Kings | Certified Wood Insert | Gas Insert |  |  |  | TRUE | 2022-12-16 | 2023-02-14 | 14.5785 | 0 | 68% | 68% | 2.1 | 47.5% | 47.5% | 0.011197 | 0 | 0.011197
G-145709-A1 | Kern | Wood-Burning Firebox | Gas Insert |  |  |  | TRUE | 2022-12-16 | 2023-02-14 | 22.7 | 0 | 7% | 68% | 0.29946 | 30.83% | 50.83% | 0.0016139 | 0 | 0.0016139
G-146045-A1 | Fresno | Wood-Burning Firebox | Gas Insert |  |  |  | TRUE | 2022-12-16 | 2023-02-14 | 22.7 | 0 | 7% | 68% | 0.29946 | 24.17% | 59.17% | 0.001265 | 0 | 0.001265
G-146401-A1 | Stanislaus | Wood-Burning Firebox | Gas Insert |  |  |  | TRUE | 2022-12-17 | 2023-02-14 | 22.7 | 0 | 7% | 68% | 0.29946 | 54.17% | 44.17% | 0.0028353 | 0 | 0.0028353
G-144913-A1 | Kern | Wood-Burning Firebox | Gas Fireplace |  |  |  | TRUE | 2022-12-19 | 2023-02-14 | 22.7 | 0 | 7% | 68% | 0.29946 | 30.83% | 50.83% | 0.0016139 | 0 | 0.0016139
G-147594-A1 | Stanislaus | Open Hearth Fireplace | Gas Insert |  |  |  | TRUE | 2023-01-11 | 2023-02-15 | 22.7 | 0 | 7% | 68% | 0.29946 | 54.17% | 44.17% | 0.0028353 | 0 | 0.0028353
G-144997-A1 | Kern | Wood-Burning Firebox | Gas Insert |  |  |  | TRUE | 2023-02-05 | 2023-02-15 | 22.7 | 0 | 7% | 68% | 0.29946 | 30.83% | 50.83% | 0.0016139 | 0 | 0.0016139
G-139032-A1 | Madera | Freestanding Certified Wood Stove | Freestanding Gas Stove |  |  |  | FALSE | 2022-09-08 | 2023-03-01 | 14.5785 | 0 | 68% | 68% | 2.61 | 100% | 0% | 0.029298 | 0 | 0.029298
G-120516-A1 | Fresno | Open Hearth Fireplace | Gas Insert |  |  |  | TRUE | 2022-10-17 | 2023-03-01 | 22.7 | 0 | 7% | 68% | 0.29946 | 24.17% | 59.17% | 0.001265 | 0 | 0.001265
G-141410-A1 | Kern | Wood-Burning Firebox | Gas Insert |  |  |  | TRUE | 2022-11-15 | 2023-03-01 | 22.7 | 0 | 7% | 68% | 0.29946 | 30.83% | 50.83% | 0.0016139 | 0 | 0.0016139
G-107704-A1 | Fresno | Open Hearth Fireplace | Gas Insert |  |  |  | TRUE | 2022-11-22 | 2023-03-01 | 22.7 | 0 | 7% | 68% | 0.29946 | 24.17% | 59.17% | 0.001265 | 0 | 0.001265
G-144733-A1 | Merced | Open Hearth Fireplace | Gas Insert |  |  |  | TRUE | 2022-11-26 | 2023-03-01 | 22.7 | 0 | 7% | 68% | 0.29946 | 67.5% | 31.67% | 0.0035332 | 0 | 0.0035332
G-142686-A1 | Fresno | Certified Wood Insert | Gas Insert |  |  |  |  | 2022-11-28 | 2023-03-01 | 14.5785 | 0 | 68% | 68% | 2.1 | 100% | 0% | 0.023573 | 0 | 0.023573
G-142511-A1 | Kern | Open Hearth Fireplace | Gas Insert |  |  |  | TRUE | 2022-12-06 | 2023-03-01 | 22.7 | 0 | 7% | 68% | 0.29946 | 30.83% | 50.83% | 0.0016139 | 0 | 0.0016139
G-142842-A1 | Fresno | Open Hearth Fireplace | Gas Insert |  |  |  | TRUE | 2022-12-08 | 2023-03-01 | 22.7 | 0 | 7% | 68% | 0.29946 | 24.17% | 59.17% | 0.001265 | 0 | 0.001265
G-144400-A1 | Kern | Wood-Burning Firebox | Gas Insert |  |  |  | TRUE | 2022-12-08 | 2023-03-01 | 22.7 | 0 | 7% | 68% | 0.29946 | 30.83% | 50.83% | 0.0016139 | 0 | 0.0016139
G-145552-A1 | Kern | Open Hearth Fireplace | Gas Insert |  |  |  | TRUE | 2022-12-09 | 2023-03-01 | 22.7 | 0 | 7% | 68% | 0.29946 | 30.83% | 50.83% | 0.0016139 | 0 | 0.0016139
G-143418-A1 | Tulare | Open Hearth Fireplace | Gas Insert |  |  |  | TRUE | 2022-12-10 | 2023-03-01 | 22.7 | 0 | 7% | 68% | 0.29946 | 53.33% | 43.33% | 0.0027917 | 0 | 0.0027917
G-143438-A1 | Tulare | Open Hearth Fireplace | Gas Insert |  |  |  | TRUE | 2022-12-12 | 2023-03-01 | 22.7 | 0 | 7% | 68% | 0.29946 | 53.33% | 43.33% | 0.0027917 | 0 | 0.0027917
G-144107-A1 | Stanislaus | Open Hearth Fireplace | Gas Insert |  |  |  | TRUE | 2022-12-14 | 2023-03-01 | 22.7 | 0 | 7% | 68% | 0.29946 | 54.17% | 44.17% | 0.0028353 | 0 | 0.0028353
G-144321-A1 | Fresno | Wood-Burning Firebox | Gas Fireplace |  |  |  | TRUE | 2022-12-14 | 2023-03-01 | 22.7 | 0 | 7% | 68% | 0.29946 | 24.17% | 59.17% | 0.001265 | 0 | 0.001265
G-144723-A1 | Fresno | Open Hearth Fireplace | Gas Insert |  |  |  | TRUE | 2022-12-14 | 2023-03-01 | 22.7 | 0 | 7% | 68% | 0.29946 | 24.17% | 59.17% | 0.001265 | 0 | 0.001265
G-145259-A1 | Tulare | Wood-Burning Firebox | Gas Insert |  |  |  | TRUE | 2022-12-15 | 2023-03-01 | 22.7 | 0 | 7% | 68% | 0.29946 | 53.33% | 43.33% | 0.0027917 | 0 | 0.0027917
G-144154-A1 | Stanislaus | Open Hearth Fireplace | Gas Insert |  |  |  | TRUE | 2022-12-16 | 2023-03-01 | 22.7 | 0 | 7% | 68% | 0.29946 | 54.17% | 44.17% | 0.0028353 | 0 | 0.0028353
G-144786-A1 | Fresno | Open Hearth Fireplace | Gas Insert |  |  |  | TRUE | 2022-12-16 | 2023-03-01 | 22.7 | 0 | 7% | 68% | 0.29946 | 24.17% | 59.17% | 0.001265 | 0 | 0.001265
G-146395-A1 | San Joaquin | Wood-Burning Firebox | Gas Insert |  |  |  | TRUE | 2022-12-16 | 2023-03-01 | 22.7 | 0 | 7% | 68% | 0.29946 | 60.83% | 37.5% | 0.0031842 | 0 | 0.0031842
G-144250-A1 | Stanislaus | Wood-Burning Firebox | Gas Insert |  |  |  | TRUE | 2022-12-17 | 2023-03-01 | 22.7 | 0 | 7% | 68% | 0.29946 | 54.17% | 44.17% | 0.0028353 | 0 | 0.0028353
G-145496-A1 | Fresno | Wood-Burning Firebox | Gas Insert |  |  |  | TRUE | 2022-12-17 | 2023-03-01 | 22.7 | 0 | 7% | 68% | 0.29946 | 24.17% | 59.17% | 0.001265 | 0 | 0.001265
G-145756-A1 | Tulare | Open Hearth Fireplace | Certified Pellet Insert | 1.5 | 68 | Non-Catalytic |  | 2022-12-17 | 2023-03-01 | 22.7 | 3 | 7% | 68% | 0.29946 | 100% | 0% | 0.0052343 | 7.1211e-05 | 0.0051631
G-144341-A1 | Tulare | Open Hearth Fireplace | Certified Wood Insert | 1.8 | 74 | Non-Catalytic |  | 2022-12-19 | 2023-03-01 | 22.7 | 3.6 | 7% | 74% | 0.29946 | 100% | 0% | 0.0052343 | 7.8525e-05 | 0.0051558
G-140319-A1 | Fresno | Certified Wood Insert | Gas Insert |  |  |  | TRUE | 2022-12-19 | 2023-03-01 | 14.5785 | 0 | 68% | 68% | 2.1 | 24.17% | 59.17% | 0.0056969 | 0 | 0.0056969
G-143145-A1 | Fresno | Open Hearth Fireplace | Gas Insert |  |  |  | TRUE | 2022-12-19 | 2023-03-01 | 22.7 | 0 | 7% | 68% | 0.29946 | 24.17% | 59.17% | 0.001265 | 0 | 0.001265
G-145285-A1 | Kern | Open Hearth Fireplace | Gas Insert |  |  |  | TRUE | 2022-12-19 | 2023-03-01 | 22.7 | 0 | 7% | 68% | 0.29946 | 30.83% | 50.83% | 0.0016139 | 0 | 0.0016139
G-145560-A1 | Fresno | Open Hearth Fireplace | Gas Insert |  |  |  | TRUE | 2022-12-19 | 2023-03-01 | 22.7 | 0 | 7% | 68% | 0.29946 | 24.17% | 59.17% | 0.001265 | 0 | 0.001265
G-143860-A1 | Madera | Open Hearth Fireplace | Gas Insert |  |  |  | TRUE | 2022-12-20 | 2023-03-01 | 22.7 | 0 | 7% | 68% | 0.29946 | 33.33% | 56.67% | 0.0017448 | 0 | 0.0017448
G-144900-A1 | Kern | Open Hearth Fireplace | Gas Insert |  |  |  | TRUE | 2022-12-20 | 2023-03-01 | 22.7 | 0 | 7% | 68% | 0.29946 | 30.83% | 50.83% | 0.0016139 | 0 | 0.0016139
G-145432-A1 | Kern | Wood-Burning Firebox | Gas Insert |  |  |  | TRUE | 2022-12-20 | 2023-03-01 | 22.7 | 0 | 7% | 68% | 0.29946 | 30.83% | 50.83% | 0.0016139 | 0 | 0.0016139
G-145920-A1 | Fresno | Open Hearth Fireplace | Gas Insert |  |  |  | TRUE | 2022-12-20 | 2023-03-01 | 22.7 | 0 | 7% | 68% | 0.29946 | 24.17% | 59.17% | 0.001265 | 0 | 0.001265
G-124663-A1 | Fresno | Open Hearth Fireplace | Gas Insert |  |  |  | TRUE | 2022-12-21 | 2023-03-01 | 22.7 | 0 | 7% | 68% | 0.29946 | 24.17% | 59.17% | 0.001265 | 0 | 0.001265
G-142255-A1 | Stanislaus | Open Hearth Fireplace | Gas Insert |  |  |  | TRUE | 2022-12-21 | 2023-03-01 | 22.7 | 0 | 7% | 68% | 0.29946 | 54.17% | 44.17% | 0.0028353 | 0 | 0.0028353
G-144722-A1 | Kern | Wood-Burning Firebox | Gas Insert |  |  |  | TRUE | 2022-12-22 | 2023-03-01 | 22.7 | 0 | 7% | 68% | 0.29946 | 30.83% | 50.83% | 0.0016139 | 0 | 0.0016139
G-145039-A1 | Fresno | Certified Wood Insert | Gas Insert |  |  |  | TRUE | 2022-12-22 | 2023-03-01 | 14.5785 | 0 | 68% | 68% | 2.1 | 24.17% | 59.17% | 0.0056969 | 0 | 0.0056969
G-145196-A1 | Kern | Open Hearth Fireplace | Gas Insert |  |  |  | TRUE | 2022-12-22 | 2023-03-01 | 22.7 | 0 | 7% | 68% | 0.29946 | 30.83% | 50.83% | 0.0016139 | 0 | 0.0016139
G-144372-A1 | Kern | Wood-Burning Firebox | Gas Insert |  |  |  | TRUE | 2022-12-23 | 2023-03-01 | 22.7 | 0 | 7% | 68% | 0.29946 | 30.83% | 50.83% | 0.0016139 | 0 | 0.0016139
G-147022-A1 | San Joaquin | Open Hearth Fireplace | Gas Insert |  |  |  | TRUE | 2023-01-26 | 2023-03-01 | 22.7 | 0 | 7% | 68% | 0.29946 | 60.83% | 37.5% | 0.0031842 | 0 | 0.0031842
G-142378-A1 | Kern | Wood-Burning Firebox | Gas Insert |  |  |  | TRUE | 2022-10-25 | 2023-03-02 | 22.7 | 0 | 7% | 68% | 0.29946 | 30.83% | 50.83% | 0.0016139 | 0 | 0.0016139
G-138904-A1 | Tulare | Open Hearth Fireplace | Gas Insert |  |  |  | TRUE | 2022-10-26 | 2023-03-02 | 22.7 | 0 | 7% | 68% | 0.29946 | 53.33% | 43.33% | 0.0027917 | 0 | 0.0027917
G-142050-A1 | Tulare | Freestanding Non-Certified Wood Stove | Freestanding Certified Wood Stove | 1.7 | 74 | Non-Catalytic |  | 2022-10-28 | 2023-03-02 | 29.5 | 3.4 | 54% | 74% | 2.4 | 100% | 0% | 0.054516 | 0.004585 | 0.049931
G-142465-A1 | San Joaquin | Open Hearth Fireplace | Gas Insert |  |  |  | TRUE | 2022-10-29 | 2023-03-02 | 22.7 | 0 | 7% | 68% | 0.29946 | 60.83% | 37.5% | 0.0031842 | 0 | 0.0031842
G-142454-A1 | Kern | Open Hearth Fireplace | Gas Insert |  |  |  | TRUE | 2022-11-08 | 2023-03-02 | 22.7 | 0 | 7% | 68% | 0.29946 | 30.83% | 50.83% | 0.0016139 | 0 | 0.0016139
G-131739-A1 | Tulare | Wood-Burning Firebox | Certified Wood Insert | 1.8 | 74 | Non-Catalytic |  | 2022-11-09 | 2023-03-02 | 22.7 | 3.6 | 7% | 74% | 0.29946 | 100% | 0% | 0.0052343 | 7.8525e-05 | 0.0051558
G-142310-A1 | Tulare | Wood-Burning Firebox | Gas Insert |  |  |  | TRUE | 2022-11-11 | 2023-03-02 | 22.7 | 0 | 7% | 68% | 0.29946 | 53.33% | 43.33% | 0.0027917 | 0 | 0.0027917
G-135851-A1 | Fresno | Open Hearth Fireplace | Gas Insert |  |  |  | TRUE | 2022-11-17 | 2023-03-02 | 22.7 | 0 | 7% | 68% | 0.29946 | 24.17% | 59.17% | 0.001265 | 0 | 0.001265
G-142376-A1 | San Joaquin | Open Hearth Fireplace | Certified Wood Insert | 1 | 76 | Catalytic | FALSE | 2022-11-18 | 2023-03-02 | 22.7 | 2 | 7% | 76% | 0.29946 | 100% | 0% | 0.0052343 | 4.2477e-05 | 0.0051919
G-143447-A1 | Fresno | Open Hearth Fireplace | Gas Insert |  |  |  | TRUE | 2022-11-21 | 2023-03-02 | 22.7 | 0 | 7% | 68% | 0.29946 | 24.17% | 59.17% | 0.001265 | 0 | 0.001265
G-129558-A1 | Kern | Wood-Burning Firebox | Gas Insert |  |  |  | TRUE | 2022-11-23 | 2023-03-02 | 22.7 | 0 | 7% | 68% | 0.29946 | 30.83% | 50.83% | 0.0016139 | 0 | 0.0016139
G-142264-A1 | Fresno | Wood-Burning Firebox | Certified Wood Insert | 1.2 | 66 | Non-Catalytic | FALSE | 2022-11-29 | 2023-03-02 | 22.7 | 2.4 | 7% | 66% | 0.29946 | 100% | 0% | 0.0052343 | 5.8695e-05 | 0.0051757
G-122783-A1 | Madera | Open Hearth Fireplace | Certified Wood Insert | 1.6 | 73 | Non-Catalytic | FALSE | 2022-11-30 | 2023-03-02 | 22.7 | 3.2 | 7% | 73% | 0.29946 | 100% | 0% | 0.0052343 | 7.0756e-05 | 0.0051636
G-121262-A1 | Fresno | Open Hearth Fireplace | Gas Insert |  |  |  | TRUE | 2022-12-09 | 2023-03-02 | 22.7 | 0 | 7% | 68% | 0.29946 | 24.17% | 59.17% | 0.001265 | 0 | 0.001265
G-125410-A1 | Kings | Open Hearth Fireplace | Gas Insert |  |  |  | TRUE | 2022-12-09 | 2023-03-02 | 22.7 | 0 | 7% | 68% | 0.29946 | 47.5% | 47.5% | 0.0024863 | 0 | 0.0024863
G-145200-A1 | Fresno | Wood-Burning Firebox | Gas Insert |  |  |  | TRUE | 2022-12-10 | 2023-03-02 | 22.7 | 0 | 7% | 68% | 0.29946 | 24.17% | 59.17% | 0.001265 | 0 | 0.001265
G-141901-A1 | Kern | Wood-Burning Firebox | Gas Insert |  |  |  | TRUE | 2022-12-13 | 2023-03-02 | 22.7 | 0 | 7% | 68% | 0.29946 | 30.83% | 50.83% | 0.0016139 | 0 | 0.0016139
G-142486-A1 | Fresno | Open Hearth Fireplace | Gas Insert |  |  |  | TRUE | 2022-12-13 | 2023-03-02 | 22.7 | 0 | 7% | 68% | 0.29946 | 24.17% | 59.17% | 0.001265 | 0 | 0.001265
G-140546-A1 | Fresno | Open Hearth Fireplace | Gas Insert |  |  |  | TRUE | 2022-12-14 | 2023-03-02 | 22.7 | 0 | 7% | 68% | 0.29946 | 24.17% | 59.17% | 0.001265 | 0 | 0.001265
G-120388-A1 | Stanislaus | Open Hearth Fireplace | Certified Pellet Insert | 1 | 73 | Non-Catalytic | TRUE | 2022-12-15 | 2023-03-02 | 22.7 | 2 | 7% | 73% | 0.29946 | 54.17% | 44.17% | 0.0028353 | 2.6691e-05 | 0.0028086
G-141240-A1 | San Joaquin | Open Hearth Fireplace | Gas Insert |  |  |  | TRUE | 2022-12-15 | 2023-03-02 | 22.7 | 0 | 7% | 68% | 0.29946 | 60.83% | 37.5% | 0.0031842 | 0 | 0.0031842
G-142001-A1 | Fresno | Open Hearth Fireplace | Gas Insert |  |  |  | TRUE | 2022-12-19 | 2023-03-02 | 22.7 | 0 | 7% | 68% | 0.29946 | 24.17% | 59.17% | 0.001265 | 0 | 0.001265
G-132276-A1 | Fresno | Wood-Burning Firebox | Gas Insert |  |  |  | TRUE | 2022-12-20 | 2023-03-02 | 22.7 | 0 | 7% | 68% | 0.29946 | 24.17% | 59.17% | 0.001265 | 0 | 0.001265
G-146278-A1 | Madera | Open Hearth Fireplace | Gas Insert |  |  |  | TRUE | 2022-12-21 | 2023-03-02 | 22.7 | 0 | 7% | 68% | 0.29946 | 33.33% | 56.67% | 0.0017448 | 0 | 0.0017448
G-146399-A1 | Fresno | Open Hearth Fireplace | Gas Insert |  |  |  | TRUE | 2022-12-21 | 2023-03-02 | 22.7 | 0 | 7% | 68% | 0.29946 | 24.17% | 59.17% | 0.001265 | 0 | 0.001265
G-108246-A1 | Madera | Wood-Burning Firebox | Gas Insert |  |  |  | FALSE | 2022-12-22 | 2023-03-02 | 22.7 | 0 | 7% | 68% | 0.29946 | 100% | 0% | 0.0052343 | 0 | 0.0052343
G-136212-A1 | San Joaquin | Open Hearth Fireplace | Gas Insert |  |  |  | TRUE | 2022-12-22 | 2023-03-02 | 22.7 | 0 | 7% | 68% | 0.29946 | 60.83% | 37.5% | 0.0031842 | 0 | 0.0031842
G-144334-A1 | Kern | Wood-Burning Firebox | Gas Insert |  |  |  | TRUE | 2022-12-22 | 2023-03-02 | 22.7 | 0 | 7% | 68% | 0.29946 | 30.83% | 50.83% | 0.0016139 | 0 | 0.0016139
G-132833-A1 | Madera | Wood-Burning Firebox | Gas Insert |  |  |  | TRUE | 2022-12-23 | 2023-03-02 | 22.7 | 0 | 7% | 68% | 0.29946 | 33.33% | 56.67% | 0.0017448 | 0 | 0.0017448
G-146397-A1 | Kern | Wood-Burning Firebox | Gas Insert |  |  |  | TRUE | 2022-12-23 | 2023-03-02 | 22.7 | 0 | 7% | 68% | 0.29946 | 30.83% | 50.83% | 0.0016139 | 0 | 0.0016139
G-146490-A1 | Tulare | Open Hearth Fireplace | Gas Insert |  |  |  | TRUE | 2022-12-26 | 2023-03-02 | 22.7 | 0 | 7% | 68% | 0.29946 | 53.33% | 43.33% | 0.0027917 | 0 | 0.0027917
G-142377-A1 | Kern | Wood-Burning Firebox | Gas Insert |  |  |  | TRUE | 2022-12-27 | 2023-03-02 | 22.7 | 0 | 7% | 68% | 0.29946 | 30.83% | 50.83% | 0.0016139 | 0 | 0.0016139
G-144912-A1 | Fresno | Non-Certified Wood Insert | Gas Insert |  |  |  | TRUE | 2022-12-29 | 2023-03-02 | 29.5 | 0 | 54% | 68% | 2.1 | 24.17% | 59.17% | 0.011528 | 0 | 0.011528
G-141907-A1 | San Joaquin | Open Hearth Fireplace | Gas Insert |  |  |  | TRUE | 2023-01-02 | 2023-03-02 | 22.7 | 0 | 7% | 68% | 0.29946 | 60.83% | 37.5% | 0.0031842 | 0 | 0.0031842
G-106544-A1 | Fresno | Open Hearth Fireplace | Gas Insert |  |  |  | TRUE | 2023-01-03 | 2023-03-02 | 22.7 | 0 | 7% | 68% | 0.29946 | 24.17% | 59.17% | 0.001265 | 0 | 0.001265
G-130549-A1 | Kern | Open Hearth Fireplace | Gas Insert |  |  |  | TRUE | 2023-01-03 | 2023-03-02 | 22.7 | 0 | 7% | 68% | 0.29946 | 30.83% | 50.83% | 0.0016139 | 0 | 0.0016139
G-146643-A1 | Kern | Wood-Burning Firebox | Gas Insert |  |  |  | TRUE | 2023-01-05 | 2023-03-02 | 22.7 | 0 | 7% | 68% | 0.29946 | 30.83% | 50.83% | 0.0016139 | 0 | 0.0016139
G-141868-A1 | Fresno | Open Hearth Fireplace | Heat Pump - Ductless |  |  |  | TRUE | 2023-01-06 | 2023-03-02 | 22.7 | 0 | 7% | 68% | 0.29946 | 24.17% | 59.17% | 0.001265 | 0 | 0.001265
G-144805-A1 | Tulare | Open Hearth Fireplace | Gas Insert |  |  |  | TRUE | 2023-01-19 | 2023-03-02 | 22.7 | 0 | 7% | 68% | 0.29946 | 53.33% | 43.33% | 0.0027917 | 0 | 0.0027917
G-147541-A1 | Fresno | Open Hearth Fireplace | Gas Insert |  |  |  | TRUE | 2023-01-25 | 2023-03-02 | 22.7 | 0 | 7% | 68% | 0.29946 | 24.17% | 59.17% | 0.001265 | 0 | 0.001265
G-149256-A1 | San Joaquin | Open Hearth Fireplace | Gas Insert |  |  |  | TRUE | 2023-02-04 | 2023-03-02 | 22.7 | 0 | 7% | 68% | 0.29946 | 60.83% | 37.5% | 0.0031842 | 0 | 0.0031842
G-148901-A1 | Kern | Open Hearth Fireplace | Gas Insert |  |  |  | TRUE | 2023-02-10 | 2023-03-02 | 22.7 | 0 | 7% | 68% | 0.29946 | 30.83% | 50.83% | 0.0016139 | 0 | 0.0016139
G-149171-A1 | Kern | Open Hearth Fireplace | Gas Insert |  |  |  | TRUE | 2023-02-10 | 2023-03-02 | 22.7 | 0 | 7% | 68% | 0.29946 | 30.83% | 50.83% | 0.0016139 | 0 | 0.0016139
G-144270-A1 | San Joaquin | Open Hearth Fireplace | Gas Insert |  |  |  | FALSE | 2022-11-18 | 2023-03-03 | 22.7 | 0 | 7% | 68% | 0.29946 | 100% | 0% | 0.0052343 | 0 | 0.0052343
G-144348-A1 | Kings | Open Hearth Fireplace | Gas Insert |  |  |  | TRUE | 2022-11-23 | 2023-03-03 | 22.7 | 0 | 7% | 68% | 0.29946 | 47.5% | 47.5% | 0.0024863 | 0 | 0.0024863
G-142932-A1 | Fresno | Non-Certified Wood Insert | Gas Insert |  |  |  | TRUE | 2022-11-28 | 2023-03-03 | 29.5 | 0 | 54% | 68% | 2.1 | 24.17% | 59.17% | 0.011528 | 0 | 0.011528
G-144496-A1 | Stanislaus | Wood-Burning Firebox | Gas Insert |  |  |  | TRUE | 2022-12-01 | 2023-03-03 | 22.7 | 0 | 7% | 68% | 0.29946 | 54.17% | 44.17% | 0.0028353 | 0 | 0.0028353
G-144727-A1 | San Joaquin | Open Hearth Fireplace | Gas Insert |  |  |  | TRUE | 2022-12-02 | 2023-03-03 | 22.7 | 0 | 7% | 68% | 0.29946 | 60.83% | 37.5% | 0.0031842 | 0 | 0.0031842
G-144398-A1 | Kern | Open Hearth Fireplace | Gas Insert |  |  |  | TRUE | 2022-12-05 | 2023-03-03 | 22.7 | 0 | 7% | 68% | 0.29946 | 30.83% | 50.83% | 0.0016139 | 0 | 0.0016139
G-144731-A1 | Fresno | Open Hearth Fireplace | Gas Insert |  |  |  | TRUE | 2022-12-06 | 2023-03-03 | 22.7 | 0 | 7% | 68% | 0.29946 | 24.17% | 59.17% | 0.001265 | 0 | 0.001265
G-143306-A1 | Tulare | Open Hearth Fireplace | Certified Wood Insert | 2.3 | 72 | Non-Catalytic |  | 2022-12-06 | 2023-03-03 | 22.7 | 4.6 | 7% | 72% | 0.29946 | 100% | 0% | 0.0052343 | 0.00010312 | 0.0051312
G-144784-A1 | San Joaquin | Wood-Burning Firebox | Gas Insert |  |  |  | TRUE | 2022-12-07 | 2023-03-03 | 22.7 | 0 | 7% | 68% | 0.29946 | 60.83% | 37.5% | 0.0031842 | 0 | 0.0031842
G-145060-A1 | Madera | Open Hearth Fireplace | Certified Wood Insert | 2 | 72 | Non-Catalytic |  | 2022-12-07 | 2023-03-03 | 22.7 | 4 | 7% | 72% | 0.29946 | 100% | 0% | 0.0052343 | 8.9673e-05 | 0.0051447
G-142809-A1 | San Joaquin | Open Hearth Fireplace | Gas Insert |  |  |  | TRUE | 2022-12-09 | 2023-03-03 | 22.7 | 0 | 7% | 68% | 0.29946 | 60.83% | 37.5% | 0.0031842 | 0 | 0.0031842
G-145772-A1 | Kern | Open Hearth Fireplace | Gas Insert |  |  |  | TRUE | 2022-12-11 | 2023-03-03 | 22.7 | 0 | 7% | 68% | 0.29946 | 30.83% | 50.83% | 0.0016139 | 0 | 0.0016139
G-143074-A1 | Kern | Open Hearth Fireplace | Gas Insert |  |  |  | TRUE | 2022-12-12 | 2023-03-03 | 22.7 | 0 | 7% | 68% | 0.29946 | 30.83% | 50.83% | 0.0016139 | 0 | 0.0016139
G-104934-A1 | Kern | Open Hearth Fireplace | Gas Insert |  |  |  | TRUE | 2022-12-14 | 2023-03-03 | 22.7 | 0 | 7% | 68% | 0.29946 | 30.83% | 50.83% | 0.0016139 | 0 | 0.0016139
G-144756-A1 | Kern | Open Hearth Fireplace | Gas Insert |  |  |  | TRUE | 2022-12-14 | 2023-03-03 | 22.7 | 0 | 7% | 68% | 0.29946 | 30.83% | 50.83% | 0.0016139 | 0 | 0.0016139
G-145749-A1 | Tulare | Open Hearth Fireplace | Gas Insert |  |  |  | TRUE | 2022-12-15 | 2023-03-03 | 22.7 | 0 | 7% | 68% | 0.29946 | 53.33% | 43.33% | 0.0027917 | 0 | 0.0027917
G-143416-A1 | Fresno | Open Hearth Fireplace | Gas Insert |  |  |  | TRUE | 2022-12-16 | 2023-03-03 | 22.7 | 0 | 7% | 68% | 0.29946 | 24.17% | 59.17% | 0.001265 | 0 | 0.001265
G-144919-A1 | Fresno | Open Hearth Fireplace | Gas Insert |  |  |  | TRUE | 2022-12-16 | 2023-03-03 | 22.7 | 0 | 7% | 68% | 0.29946 | 24.17% | 59.17% | 0.001265 | 0 | 0.001265
G-144814-A1 | Tulare | Open Hearth Fireplace | Certified Pellet Insert | 1.5 | 68 | Non-Catalytic |  | 2022-12-17 | 2023-03-03 | 22.7 | 3 | 7% | 68% | 0.29946 | 100% | 0% | 0.0052343 | 7.1211e-05 | 0.0051631
G-145356-A1 | Kern | Open Hearth Fireplace | Gas Insert |  |  |  | TRUE | 2022-12-18 | 2023-03-03 | 22.7 | 0 | 7% | 68% | 0.29946 | 30.83% | 50.83% | 0.0016139 | 0 | 0.0016139
G-144391-A1 | Fresno | Wood-Burning Firebox | Gas Insert |  |  |  | TRUE | 2022-12-19 | 2023-03-03 | 22.7 | 0 | 7% | 68% | 0.29946 | 24.17% | 59.17% | 0.001265 | 0 | 0.001265
G-143927-A1 | San Joaquin | Wood-Burning Firebox | Gas Insert |  |  |  | TRUE | 2022-12-20 | 2023-03-03 | 22.7 | 0 | 7% | 68% | 0.29946 | 60.83% | 37.5% | 0.0031842 | 0 | 0.0031842
G-144447-A1 | Fresno | Open Hearth Fireplace | Gas Insert |  |  |  | TRUE | 2022-12-20 | 2023-03-03 | 22.7 | 0 | 7% | 68% | 0.29946 | 24.17% | 59.17% | 0.001265 | 0 | 0.001265
G-144521-A1 | Fresno | Open Hearth Fireplace | Gas Insert |  |  |  | TRUE | 2022-12-20 | 2023-03-03 | 22.7 | 0 | 7% | 68% | 0.29946 | 24.17% | 59.17% | 0.001265 | 0 | 0.001265
G-145176-A1 | Fresno | Open Hearth Fireplace | Gas Fireplace |  |  |  | TRUE | 2022-12-20 | 2023-03-03 | 22.7 | 0 | 7% | 68% | 0.29946 | 24.17% | 59.17% | 0.001265 | 0 | 0.001265
G-145318-A1 | Fresno | Open Hearth Fireplace | Gas Insert |  |  |  | TRUE | 2022-12-20 | 2023-03-03 | 22.7 | 0 | 7% | 68% | 0.29946 | 24.17% | 59.17% | 0.001265 | 0 | 0.001265
G-142929-A1 | Fresno | Open Hearth Fireplace | Gas Insert |  |  |  | TRUE | 2022-12-21 | 2023-03-03 | 22.7 | 0 | 7% | 68% | 0.29946 | 24.17% | 59.17% | 0.001265 | 0 | 0.001265
G-144655-A1 | Fresno | Wood-Burning Firebox | Gas Insert |  |  |  | TRUE | 2022-12-21 | 2023-03-03 | 22.7 | 0 | 7% | 68% | 0.29946 | 24.17% | 59.17% | 0.001265 | 0 | 0.001265
G-144750-A1 | Tulare | Wood-Burning Firebox | Gas Insert |  |  |  | TRUE | 2022-12-21 | 2023-03-03 | 22.7 | 0 | 7% | 68% | 0.29946 | 53.33% | 43.33% | 0.0027917 | 0 | 0.0027917
G-144910-A1 | San Joaquin | Open Hearth Fireplace | Gas Insert |  |  |  | TRUE | 2022-12-21 | 2023-03-03 | 22.7 | 0 | 7% | 68% | 0.29946 | 60.83% | 37.5% | 0.0031842 | 0 | 0.0031842
G-143880-A1 | Fresno | Wood-Burning Firebox | Gas Insert |  |  |  | TRUE | 2022-12-22 | 2023-03-03 | 22.7 | 0 | 7% | 68% | 0.29946 | 24.17% | 59.17% | 0.001265 | 0 | 0.001265
G-145578-A1 | Fresno | Wood-Burning Firebox | Gas Insert |  |  |  | TRUE | 2022-12-22 | 2023-03-03 | 22.7 | 0 | 7% | 68% | 0.29946 | 24.17% | 59.17% | 0.001265 | 0 | 0.001265
G-145184-A1 | Fresno | Certified Pellet Insert | Gas Insert |  |  |  | TRUE | 2022-12-23 | 2023-03-03 | 2.9 | 0 | 68% | 68% | 2.1 | 24.17% | 59.17% | 0.0011332 | 0 | 0.0011332
G-145485-A1 | Tulare | Open Hearth Fireplace | Gas Insert |  |  |  | TRUE | 2022-12-23 | 2023-03-03 | 22.7 | 0 | 7% | 68% | 0.29946 | 53.33% | 43.33% | 0.0027917 | 0 | 0.0027917
G-145508-A1 | Fresno | Wood-Burning Firebox | Gas Insert |  |  |  | TRUE | 2022-12-23 | 2023-03-03 | 22.7 | 0 | 7% | 68% | 0.29946 | 24.17% | 59.17% | 0.001265 | 0 | 0.001265
G-145727-A1 | Fresno | Certified Pellet Insert | Gas Insert |  |  |  | TRUE | 2022-12-23 | 2023-03-03 | 2.9 | 0 | 68% | 68% | 2.1 | 24.17% | 59.17% | 0.0011332 | 0 | 0.0011332
G-145247-A1 | Stanislaus | Certified Wood Insert | Gas Insert |  |  |  | TRUE | 2022-12-27 | 2023-03-03 | 14.5785 | 0 | 68% | 68% | 2.1 | 54.17% | 44.17% | 0.012769 | 0 | 0.012769
G-143892-A1 | Stanislaus | Open Hearth Fireplace | Gas Insert |  |  |  |  | 2022-12-28 | 2023-03-03 | 22.7 | 0 | 7% | 68% | 0.29946 | 100% | 0% | 0.0052343 | 0 | 0.0052343
G-144788-A1 | Fresno | Open Hearth Fireplace | Gas Insert |  |  |  | TRUE | 2022-12-28 | 2023-03-03 | 22.7 | 0 | 7% | 68% | 0.29946 | 24.17% | 59.17% | 0.001265 | 0 | 0.001265
G-143970-A1 | Stanislaus | Open Hearth Fireplace | Gas Insert |  |  |  | TRUE | 2022-12-29 | 2023-03-03 | 22.7 | 0 | 7% | 68% | 0.29946 | 54.17% | 44.17% | 0.0028353 | 0 | 0.0028353
G-145347-A1 | Fresno | Open Hearth Fireplace | Gas Insert |  |  |  | TRUE | 2022-12-29 | 2023-03-03 | 22.7 | 0 | 7% | 68% | 0.29946 | 24.17% | 59.17% | 0.001265 | 0 | 0.001265
G-145701-A1 | Kern | Wood-Burning Firebox | Gas Insert |  |  |  | TRUE | 2022-12-29 | 2023-03-03 | 22.7 | 0 | 7% | 68% | 0.29946 | 30.83% | 50.83% | 0.0016139 | 0 | 0.0016139
G-145751-A1 | Tulare | Open Hearth Fireplace | Gas Insert |  |  |  | TRUE | 2022-12-29 | 2023-03-03 | 22.7 | 0 | 7% | 68% | 0.29946 | 53.33% | 43.33% | 0.0027917 | 0 | 0.0027917
G-142652-A1 | Kern | Wood-Burning Firebox | Gas Insert |  |  |  | TRUE | 2022-12-30 | 2023-03-03 | 22.7 | 0 | 7% | 68% | 0.29946 | 30.83% | 50.83% | 0.0016139 | 0 | 0.0016139
G-145201-A1 | Fresno | Open Hearth Fireplace | Gas Insert |  |  |  | TRUE | 2022-12-30 | 2023-03-03 | 22.7 | 0 | 7% | 68% | 0.29946 | 24.17% | 59.17% | 0.001265 | 0 | 0.001265
G-145491-A1 | Fresno | Wood-Burning Firebox | Gas Insert |  |  |  | TRUE | 2022-12-30 | 2023-03-03 | 22.7 | 0 | 7% | 68% | 0.29946 | 24.17% | 59.17% | 0.001265 | 0 | 0.001265
G-145667-A1 | Kern | Open Hearth Fireplace | Gas Insert |  |  |  | TRUE | 2022-12-30 | 2023-03-03 | 22.7 | 0 | 7% | 68% | 0.29946 | 30.83% | 50.83% | 0.0016139 | 0 | 0.0016139
G-145670-A1 | Kern | Open Hearth Fireplace | Gas Insert |  |  |  | TRUE | 2022-12-30 | 2023-03-03 | 22.7 | 0 | 7% | 68% | 0.29946 | 30.83% | 50.83% | 0.0016139 | 0 | 0.0016139
G-145676-A1 | Kern | Open Hearth Fireplace | Gas Insert |  |  |  | TRUE | 2022-12-31 | 2023-03-03 | 22.7 | 0 | 7% | 68% | 0.29946 | 30.83% | 50.83% | 0.0016139 | 0 | 0.0016139
G-142564-A1 | Kern | Open Hearth Fireplace | Gas Insert |  |  |  | TRUE | 2023-01-02 | 2023-03-03 | 22.7 | 0 | 7% | 68% | 0.29946 | 30.83% | 50.83% | 0.0016139 | 0 | 0.0016139
G-142852-A1 | Kern | Open Hearth Fireplace | Gas Insert |  |  |  | TRUE | 2023-01-02 | 2023-03-03 | 22.7 | 0 | 7% | 68% | 0.29946 | 30.83% | 50.83% | 0.0016139 | 0 | 0.0016139
G-145368-A1 | Stanislaus | Non-Certified Wood Insert | Gas Insert |  |  |  | TRUE | 2023-01-03 | 2023-03-03 | 29.5 | 0 | 54% | 68% | 2.1 | 54.17% | 44.17% | 0.025838 | 0 | 0.025838
G-144991-A1 | Tulare | Wood-Burning Firebox | Gas Insert |  |  |  |  | 2023-01-04 | 2023-03-03 | 22.7 | 0 | 7% | 68% | 0.29946 | 100% | 0% | 0.0052343 | 0 | 0.0052343
G-145158-A1 | Fresno | Wood-Burning Firebox | Gas Insert |  |  |  | TRUE | 2023-01-04 | 2023-03-03 | 22.7 | 0 | 7% | 68% | 0.29946 | 24.17% | 59.17% | 0.001265 | 0 | 0.001265
G-145569-A1 | Fresno | Open Hearth Fireplace | Gas Insert |  |  |  | TRUE | 2023-01-04 | 2023-03-03 | 22.7 | 0 | 7% | 68% | 0.29946 | 24.17% | 59.17% | 0.001265 | 0 | 0.001265
G-145714-A1 | Kern | Open Hearth Fireplace | Gas Insert |  |  |  | TRUE | 2023-01-04 | 2023-03-03 | 22.7 | 0 | 7% | 68% | 0.29946 | 30.83% | 50.83% | 0.0016139 | 0 | 0.0016139
G-144836-A1 | Stanislaus | Wood-Burning Firebox | Gas Insert |  |  |  | TRUE | 2023-01-05 | 2023-03-03 | 22.7 | 0 | 7% | 68% | 0.29946 | 54.17% | 44.17% | 0.0028353 | 0 | 0.0028353
G-145603-A1 | San Joaquin | Open Hearth Fireplace | Gas Insert |  |  |  | TRUE | 2023-01-05 | 2023-03-03 | 22.7 | 0 | 7% | 68% | 0.29946 | 60.83% | 37.5% | 0.0031842 | 0 | 0.0031842
G-144140-A1 | Kern | Open Hearth Fireplace | Gas Insert |  |  |  | TRUE | 2023-01-06 | 2023-03-03 | 22.7 | 0 | 7% | 68% | 0.29946 | 30.83% | 50.83% | 0.0016139 | 0 | 0.0016139
G-144484-A1 | Kern | Wood-Burning Firebox | Gas Insert |  |  |  | TRUE | 2023-01-06 | 2023-03-03 | 22.7 | 0 | 7% | 68% | 0.29946 | 30.83% | 50.83% | 0.0016139 | 0 | 0.0016139
G-144680-A1 | Stanislaus | Open Hearth Fireplace | Gas Insert |  |  |  | TRUE | 2023-01-06 | 2023-03-03 | 22.7 | 0 | 7% | 68% | 0.29946 | 54.17% | 44.17% | 0.0028353 | 0 | 0.0028353
G-145775-A1 | Kern | Open Hearth Fireplace | Gas Insert |  |  |  | TRUE | 2023-01-06 | 2023-03-03 | 22.7 | 0 | 7% | 68% | 0.29946 | 30.83% | 50.83% | 0.0016139 | 0 | 0.0016139
G-144856-A1 | Kern | Open Hearth Fireplace | Gas Insert |  |  |  | TRUE | 2023-01-07 | 2023-03-03 | 22.7 | 0 | 7% | 68% | 0.29946 | 30.83% | 50.83% | 0.0016139 | 0 | 0.0016139
G-144098-A1 | San Joaquin | Open Hearth Fireplace | Gas Insert |  |  |  |  | 2023-02-10 | 2023-03-03 | 22.7 | 0 | 7% | 68% | 0.29946 | 100% | 0% | 0.0052343 | 0 | 0.0052343
G-109023-A1 | Fresno | Open Hearth Fireplace | Gas Insert |  |  |  | TRUE | 2022-10-30 | 2023-03-06 | 22.7 | 0 | 7% | 68% | 0.29946 | 24.17% | 59.17% | 0.001265 | 0 | 0.001265
G-144983-A1 | Fresno | Wood-Burning Firebox | Gas Insert |  |  |  | TRUE | 2022-12-10 | 2023-03-06 | 22.7 | 0 | 7% | 68% | 0.29946 | 24.17% | 59.17% | 0.001265 | 0 | 0.001265
G-146297-A1 | San Joaquin | Open Hearth Fireplace | Gas Insert |  |  |  | TRUE | 2022-12-14 | 2023-03-06 | 22.7 | 0 | 7% | 68% | 0.29946 | 60.83% | 37.5% | 0.0031842 | 0 | 0.0031842
G-145855-A1 | Tulare | Open Hearth Fireplace | Gas Insert |  |  |  | TRUE | 2022-12-16 | 2023-03-06 | 22.7 | 0 | 7% | 68% | 0.29946 | 53.33% | 43.33% | 0.0027917 | 0 | 0.0027917
G-146123-A1 | San Joaquin | Open Hearth Fireplace | Gas Insert |  |  |  | TRUE | 2022-12-19 | 2023-03-06 | 22.7 | 0 | 7% | 68% | 0.29946 | 60.83% | 37.5% | 0.0031842 | 0 | 0.0031842
G-146185-A1 | Kern | Open Hearth Fireplace | Gas Insert |  |  |  | TRUE | 2022-12-19 | 2023-03-06 | 22.7 | 0 | 7% | 68% | 0.29946 | 30.83% | 50.83% | 0.0016139 | 0 | 0.0016139
G-146398-A1 | Madera | Open Hearth Fireplace | Gas Insert |  |  |  | TRUE | 2022-12-19 | 2023-03-06 | 22.7 | 0 | 7% | 68% | 0.29946 | 33.33% | 56.67% | 0.0017448 | 0 | 0.0017448
G-146510-A1 | Stanislaus | Open Hearth Fireplace | Certified Pellet Insert | 1.5 | 68 | Non-Catalytic | FALSE | 2022-12-19 | 2023-03-06 | 22.7 | 3 | 7% | 68% | 0.29946 | 100% | 0% | 0.0052343 | 7.1211e-05 | 0.0051631
G-146094-A1 | Kings | Open Hearth Fireplace | Gas Insert |  |  |  | TRUE | 2022-12-21 | 2023-03-06 | 22.7 | 0 | 7% | 68% | 0.29946 | 47.5% | 47.5% | 0.0024863 | 0 | 0.0024863
G-146333-A1 | Fresno | Wood-Burning Firebox | Gas Insert |  |  |  | TRUE | 2022-12-21 | 2023-03-06 | 22.7 | 0 | 7% | 68% | 0.29946 | 24.17% | 59.17% | 0.001265 | 0 | 0.001265
G-146414-A1 | Tulare | Open Hearth Fireplace | Gas Insert |  |  |  | TRUE | 2022-12-21 | 2023-03-06 | 22.7 | 0 | 7% | 68% | 0.29946 | 53.33% | 43.33% | 0.0027917 | 0 | 0.0027917
G-146474-A1 | San Joaquin | Certified Pellet Insert | Gas Insert |  |  |  | TRUE | 2022-12-22 | 2023-03-06 | 2.9 | 0 | 68% | 68% | 2.1 | 60.83% | 37.5% | 0.0028527 | 0 | 0.0028527
G-145850-A1 | San Joaquin | Open Hearth Fireplace | Gas Insert |  |  |  | TRUE | 2022-12-23 | 2023-03-06 | 22.7 | 0 | 7% | 68% | 0.29946 | 60.83% | 37.5% | 0.0031842 | 0 | 0.0031842
G-145974-A1 | Fresno | Wood-Burning Firebox | Gas Insert |  |  |  | TRUE | 2022-12-23 | 2023-03-06 | 22.7 | 0 | 7% | 68% | 0.29946 | 24.17% | 59.17% | 0.001265 | 0 | 0.001265
G-146391-A1 | San Joaquin | Open Hearth Fireplace | Gas Insert |  |  |  | TRUE | 2022-12-23 | 2023-03-06 | 22.7 | 0 | 7% | 68% | 0.29946 | 60.83% | 37.5% | 0.0031842 | 0 | 0.0031842
G-146421-A1 | Kern | Open Hearth Fireplace | Gas Insert |  |  |  | TRUE | 2022-12-23 | 2023-03-06 | 22.7 | 0 | 7% | 68% | 0.29946 | 30.83% | 50.83% | 0.0016139 | 0 | 0.0016139
G-146496-A1 | Fresno | Wood-Burning Firebox | Gas Insert |  |  |  | TRUE | 2022-12-23 | 2023-03-06 | 22.7 | 0 | 7% | 68% | 0.29946 | 24.17% | 59.17% | 0.001265 | 0 | 0.001265
G-142538-A1 | San Joaquin | Open Hearth Fireplace | Gas Insert |  |  |  | TRUE | 2022-12-28 | 2023-03-06 | 22.7 | 0 | 7% | 68% | 0.29946 | 60.83% | 37.5% | 0.0031842 | 0 | 0.0031842
G-146102-A1 | Fresno | Open Hearth Fireplace | Gas Insert |  |  |  | TRUE | 2022-12-28 | 2023-03-06 | 22.7 | 0 | 7% | 68% | 0.29946 | 24.17% | 59.17% | 0.001265 | 0 | 0.001265
G-146111-A1 | Kern | Wood-Burning Firebox | Gas Insert |  |  |  | TRUE | 2022-12-28 | 2023-03-06 | 22.7 | 0 | 7% | 68% | 0.29946 | 30.83% | 50.83% | 0.0016139 | 0 | 0.0016139
G-146783-A1 | San Joaquin | Open Hearth Fireplace | Gas Insert |  |  |  | TRUE | 2022-12-28 | 2023-03-06 | 22.7 | 0 | 7% | 68% | 0.29946 | 60.83% | 37.5% | 0.0031842 | 0 | 0.0031842
G-146108-A1 | Kern | Wood-Burning Firebox | Gas Insert |  |  |  | TRUE | 2022-12-29 | 2023-03-06 | 22.7 | 0 | 7% | 68% | 0.29946 | 30.83% | 50.83% | 0.0016139 | 0 | 0.0016139
G-146341-A1 | Stanislaus | Wood-Burning Firebox | Gas Insert |  |  |  | TRUE | 2022-12-29 | 2023-03-06 | 22.7 | 0 | 7% | 68% | 0.29946 | 54.17% | 44.17% | 0.0028353 | 0 | 0.0028353
G-146392-A1 | Fresno | Open Hearth Fireplace | Gas Insert |  |  |  | TRUE | 2022-12-29 | 2023-03-06 | 22.7 | 0 | 7% | 68% | 0.29946 | 24.17% | 59.17% | 0.001265 | 0 | 0.001265
G-146688-A1 | Kern | Open Hearth Fireplace | Gas Insert |  |  |  | TRUE | 2022-12-29 | 2023-03-06 | 22.7 | 0 | 7% | 68% | 0.29946 | 30.83% | 50.83% | 0.0016139 | 0 | 0.0016139
G-146793-A1 | Tulare | Open Hearth Fireplace | Gas Insert |  |  |  | TRUE | 2022-12-29 | 2023-03-06 | 22.7 | 0 | 7% | 68% | 0.29946 | 53.33% | 43.33% | 0.0027917 | 0 | 0.0027917
G-146136-A1 | Fresno | Wood-Burning Firebox | Gas Insert |  |  |  | TRUE | 2022-12-30 | 2023-03-06 | 22.7 | 0 | 7% | 68% | 0.29946 | 24.17% | 59.17% | 0.001265 | 0 | 0.001265
G-146237-A1 | Fresno | Open Hearth Fireplace | Gas Insert |  |  |  | TRUE | 2023-01-03 | 2023-03-06 | 22.7 | 0 | 7% | 68% | 0.29946 | 24.17% | 59.17% | 0.001265 | 0 | 0.001265
G-146325-A1 | Tulare | Open Hearth Fireplace | Gas Insert |  |  |  | TRUE | 2023-01-03 | 2023-03-06 | 22.7 | 0 | 7% | 68% | 0.29946 | 53.33% | 43.33% | 0.0027917 | 0 | 0.0027917
G-146528-A1 | Stanislaus | Wood-Burning Firebox | Gas Insert |  |  |  | TRUE | 2023-01-03 | 2023-03-06 | 22.7 | 0 | 7% | 68% | 0.29946 | 54.17% | 44.17% | 0.0028353 | 0 | 0.0028353
G-145923-A1 | Tulare | Wood-Burning Firebox | Gas Insert |  |  |  | TRUE | 2023-01-05 | 2023-03-06 | 22.7 | 0 | 7% | 68% | 0.29946 | 53.33% | 43.33% | 0.0027917 | 0 | 0.0027917
G-146785-A1 | Fresno | Open Hearth Fireplace | Gas Insert |  |  |  | TRUE | 2023-01-05 | 2023-03-06 | 22.7 | 0 | 7% | 68% | 0.29946 | 24.17% | 59.17% | 0.001265 | 0 | 0.001265
G-146168-A1 | Kern | Open Hearth Fireplace | Gas Insert |  |  |  | TRUE | 2023-01-07 | 2023-03-06 | 22.7 | 0 | 7% | 68% | 0.29946 | 30.83% | 50.83% | 0.0016139 | 0 | 0.0016139
G-146472-A1 | Fresno | Open Hearth Fireplace | Gas Insert |  |  |  | TRUE | 2023-01-19 | 2023-03-06 | 22.7 | 0 | 7% | 68% | 0.29946 | 24.17% | 59.17% | 0.001265 | 0 | 0.001265
G-148441-A1 | San Joaquin | Open Hearth Fireplace | Gas Insert |  |  |  | TRUE | 2023-01-30 | 2023-03-06 | 22.7 | 0 | 7% | 68% | 0.29946 | 60.83% | 37.5% | 0.0031842 | 0 | 0.0031842
G-146627-A1 | Kern | Open Hearth Fireplace | Gas Insert |  |  |  | TRUE | 2023-02-07 | 2023-03-06 | 22.7 | 0 | 7% | 68% | 0.29946 | 30.83% | 50.83% | 0.0016139 | 0 | 0.0016139
G-147147-A1 | Kern | Wood-Burning Firebox | Gas Insert |  |  |  | TRUE | 2023-02-09 | 2023-03-06 | 22.7 | 0 | 7% | 68% | 0.29946 | 30.83% | 50.83% | 0.0016139 | 0 | 0.0016139
G-149767-A1 | Tulare | Open Hearth Fireplace | Gas Insert |  |  |  | TRUE | 2023-02-13 | 2023-03-06 | 22.7 | 0 | 7% | 68% | 0.29946 | 53.33% | 43.33% | 0.0027917 | 0 | 0.0027917
G-146460-A1 | Fresno | Open Hearth Fireplace | Gas Insert |  |  |  | TRUE | 2023-02-15 | 2023-03-06 | 22.7 | 0 | 7% | 68% | 0.29946 | 24.17% | 59.17% | 0.001265 | 0 | 0.001265
G-148689-A1 | Kern | Open Hearth Fireplace | Gas Insert |  |  |  | TRUE | 2023-02-15 | 2023-03-06 | 22.7 | 0 | 7% | 68% | 0.29946 | 30.83% | 50.83% | 0.0016139 | 0 | 0.0016139
G-150204-A1 | Kern | Open Hearth Fireplace | Gas Insert |  |  |  | TRUE | 2023-02-16 | 2023-03-06 | 22.7 | 0 | 7% | 68% | 0.29946 | 30.83% | 50.83% | 0.0016139 | 0 | 0.0016139
G-148453-A1 | Tulare | Open Hearth Fireplace | Gas Insert |  |  |  | TRUE | 2023-02-18 | 2023-03-06 | 22.7 | 0 | 7% | 68% | 0.29946 | 53.33% | 43.33% | 0.0027917 | 0 | 0.0027917
G-129873-A1 | Fresno | Open Hearth Fireplace | Gas Insert |  |  |  | TRUE | 2022-11-04 | 2023-03-07 | 22.7 | 0 | 7% | 68% | 0.29946 | 24.17% | 59.17% | 0.001265 | 0 | 0.001265
G-122279-A1 | Fresno | Open Hearth Fireplace | Gas Insert |  |  |  | TRUE | 2022-12-07 | 2023-03-07 | 22.7 | 0 | 7% | 68% | 0.29946 | 24.17% | 59.17% | 0.001265 | 0 | 0.001265
G-133715-A1 | Fresno | Open Hearth Fireplace | Gas Insert |  |  |  | TRUE | 2022-12-13 | 2023-03-07 | 22.7 | 0 | 7% | 68% | 0.29946 | 24.17% | 59.17% | 0.001265 | 0 | 0.001265
G-142760-A1 | Fresno | Open Hearth Fireplace | Gas Insert |  |  |  | TRUE | 2022-12-14 | 2023-03-07 | 22.7 | 0 | 7% | 68% | 0.29946 | 24.17% | 59.17% | 0.001265 | 0 | 0.001265
G-141994-A1 | Fresno | Open Hearth Fireplace | Gas Insert |  |  |  | TRUE | 2022-12-15 | 2023-03-07 | 22.7 | 0 | 7% | 68% | 0.29946 | 24.17% | 59.17% | 0.001265 | 0 | 0.001265
G-145898-A1 | Kern | Wood-Burning Firebox | Gas Insert |  |  |  | TRUE | 2022-12-21 | 2023-03-07 | 22.7 | 0 | 7% | 68% | 0.29946 | 30.83% | 50.83% | 0.0016139 | 0 | 0.0016139
G-146181-A1 | Kern | Wood-Burning Firebox | Gas Insert |  |  |  | TRUE | 2022-12-26 | 2023-03-07 | 22.7 | 0 | 7% | 68% | 0.29946 | 30.83% | 50.83% | 0.0016139 | 0 | 0.0016139
G-142315-A1 | Stanislaus | Wood-Burning Firebox | Gas Fireplace |  |  |  | TRUE | 2023-01-03 | 2023-03-07 | 22.7 | 0 | 7% | 68% | 0.29946 | 54.17% | 44.17% | 0.0028353 | 0 | 0.0028353
G-146935-A1 | Fresno | Wood-Burning Firebox | Gas Insert |  |  |  | TRUE | 2023-02-13 | 2023-03-07 | 22.7 | 0 | 7% | 68% | 0.29946 | 24.17% | 59.17% | 0.001265 | 0 | 0.001265
G-122135-A1 | Fresno | Wood-Burning Firebox | Gas Fireplace |  |  |  | TRUE | 2022-02-09 | 2023-03-15 | 22.7 | 0 | 7% | 68% | 0.29946 | 24.17% | 59.17% | 0.001265 | 0 | 0.001265
G-127806-A1 | Fresno | Open Hearth Fireplace | Gas Insert |  |  |  | TRUE | 2022-07-20 | 2023-03-15 | 22.7 | 0 | 7% | 68% | 0.29946 | 24.17% | 59.17% | 0.001265 | 0 | 0.001265
G-131734-A1 | Tulare | Freestanding Certified Wood Stove | Freestanding Gas Stove |  |  |  |  | 2022-08-06 | 2023-03-15 | 14.5785 | 0 | 68% | 68% | 2.4 | 100% | 0% | 0.026941 | 0 | 0.026941
G-144403-A1 | Tulare | Open Hearth Fireplace | Certified Wood Insert | 1.7 | 74 | Non-Catalytic |  | 2022-12-14 | 2023-03-15 | 22.7 | 3.4 | 7% | 74% | 0.29946 | 100% | 0% | 0.0052343 | 7.4162e-05 | 0.0051602
G-145215-A1 | Fresno | Open Hearth Fireplace | Gas Insert |  |  |  | TRUE | 2022-12-22 | 2023-03-15 | 22.7 | 0 | 7% | 68% | 0.29946 | 24.17% | 59.17% | 0.001265 | 0 | 0.001265
G-145043-A1 | Fresno | Open Hearth Fireplace | Gas Insert |  |  |  | TRUE | 2022-12-28 | 2023-03-15 | 22.7 | 0 | 7% | 68% | 0.29946 | 24.17% | 59.17% | 0.001265 | 0 | 0.001265
G-145210-A1 | Fresno | Open Hearth Fireplace | Gas Insert |  |  |  | TRUE | 2022-12-30 | 2023-03-15 | 22.7 | 0 | 7% | 68% | 0.29946 | 24.17% | 59.17% | 0.001265 | 0 | 0.001265
G-144585-A1 | Fresno | Wood-Burning Firebox | Gas Insert |  |  |  | TRUE | 2022-12-31 | 2023-03-15 | 22.7 | 0 | 7% | 68% | 0.29946 | 24.17% | 59.17% | 0.001265 | 0 | 0.001265
G-146338-A1 | Kings | Open Hearth Fireplace | Gas Insert |  |  |  | TRUE | 2023-01-06 | 2023-03-15 | 22.7 | 0 | 7% | 68% | 0.29946 | 47.5% | 47.5% | 0.0024863 | 0 | 0.0024863
G-140549-A1 | Kern | Wood-Burning Firebox | Gas Insert |  |  |  | TRUE | 2023-01-09 | 2023-03-15 | 22.7 | 0 | 7% | 68% | 0.29946 | 30.83% | 50.83% | 0.0016139 | 0 | 0.0016139
G-145286-A1 | Kern | Open Hearth Fireplace | Gas Insert |  |  |  | TRUE | 2023-01-09 | 2023-03-15 | 22.7 | 0 | 7% | 68% | 0.29946 | 30.83% | 50.83% | 0.0016139 | 0 | 0.0016139
G-145674-A1 | Stanislaus | Open Hearth Fireplace | Gas Insert |  |  |  | TRUE | 2023-01-09 | 2023-03-15 | 22.7 | 0 | 7% | 68% | 0.29946 | 54.17% | 44.17% | 0.0028353 | 0 | 0.0028353
G-145921-A1 | Stanislaus | Wood-Burning Firebox | Gas Insert |  |  |  | TRUE | 2023-01-09 | 2023-03-15 | 22.7 | 0 | 7% | 68% | 0.29946 | 54.17% | 44.17% | 0.0028353 | 0 | 0.0028353
G-142751-A1 | Fresno | Open Hearth Fireplace | Gas Insert |  |  |  | TRUE | 2023-01-10 | 2023-03-15 | 22.7 | 0 | 7% | 68% | 0.29946 | 24.17% | 59.17% | 0.001265 | 0 | 0.001265
G-145260-A1 | Kern | Open Hearth Fireplace | Gas Insert |  |  |  | TRUE | 2023-01-10 | 2023-03-15 | 22.7 | 0 | 7% | 68% | 0.29946 | 30.83% | 50.83% | 0.0016139 | 0 | 0.0016139
G-145241-A1 | Fresno | Open Hearth Fireplace | Certified Wood Insert | 1.2 | 80 | Hybrid |  | 2023-01-11 | 2023-03-15 | 22.7 | 2.4 | 7% | 80% | 0.29946 | 100% | 0% | 0.0052343 | 4.8423e-05 | 0.0051859
G-145698-A1 | Fresno | Open Hearth Fireplace | Gas Insert |  |  |  | TRUE | 2023-01-06 | 2023-03-20 | 22.7 | 0 | 7% | 68% | 0.29946 | 24.17% | 59.17% | 0.001265 | 0 | 0.001265
G-145948-A1 | Fresno | Open Hearth Fireplace | Gas Insert |  |  |  | TRUE | 2023-01-26 | 2023-03-20 | 22.7 | 0 | 7% | 68% | 0.29946 | 24.17% | 59.17% | 0.001265 | 0 | 0.001265
G-146459-A1 | Fresno | Open Hearth Fireplace | Gas Insert |  |  |  | TRUE | 2023-02-16 | 2023-03-20 | 22.7 | 0 | 7% | 68% | 0.29946 | 24.17% | 59.17% | 0.001265 | 0 | 0.001265
G-148950-A1 | Fresno | Open Hearth Fireplace | Gas Insert |  |  |  | TRUE | 2023-03-03 | 2023-03-20 | 22.7 | 0 | 7% | 68% | 0.29946 | 24.17% | 59.17% | 0.001265 | 0 | 0.001265
G-120538-A1 | Fresno | Freestanding Non-Certified Wood Stove | Freestanding Gas Stove |  |  |  | TRUE | 2022-12-29 | 2023-03-22 | 29.5 | 0 | 54% | 68% | 2.09 | 24.17% | 59.17% | 0.011473 | 0 | 0.011473
G-90802-A2 | San Joaquin | Open Hearth Fireplace | Gas Insert |  |  |  | TRUE | 2020-04-03 | 2023-03-23 | 22.7 | 0 | 7% | 68% | 0.29946 | 60.83% | 37.5% | 0.0031842 | 0 | 0.0031842
G-138343-A1 | Tulare | Wood-Burning Firebox | Gas Insert |  |  |  | TRUE | 2022-09-20 | 2023-03-23 | 22.7 | 0 | 7% | 68% | 0.29946 | 53.33% | 43.33% | 0.0027917 | 0 | 0.0027917
G-142934-A1 | San Joaquin | Certified Wood Insert | Gas Insert |  |  |  | FALSE | 2022-11-23 | 2023-03-23 | 14.5785 | 0 | 68% | 68% | 2.1 | 100% | 0% | 0.023573 | 0 | 0.023573
G-144693-A1 | Kern | Open Hearth Fireplace | Gas Insert |  |  |  | TRUE | 2022-11-23 | 2023-03-23 | 22.7 | 0 | 7% | 68% | 0.29946 | 30.83% | 50.83% | 0.0016139 | 0 | 0.0016139
G-144141-A1 | Stanislaus | Wood-Burning Firebox | Gas Insert |  |  |  | TRUE | 2022-11-30 | 2023-03-23 | 22.7 | 0 | 7% | 68% | 0.29946 | 54.17% | 44.17% | 0.0028353 | 0 | 0.0028353
G-144337-A1 | Tulare | Open Hearth Fireplace | Gas Insert |  |  |  | TRUE | 2022-11-30 | 2023-03-23 | 22.7 | 0 | 7% | 68% | 0.29946 | 53.33% | 43.33% | 0.0027917 | 0 | 0.0027917
G-141904-A1 | Kern | Open Hearth Fireplace | Gas Insert |  |  |  | TRUE | 2022-12-05 | 2023-03-23 | 22.7 | 0 | 7% | 68% | 0.29946 | 30.83% | 50.83% | 0.0016139 | 0 | 0.0016139
G-121006-A1 | Fresno | Open Hearth Fireplace | Gas Insert |  |  |  | TRUE | 2022-12-07 | 2023-03-23 | 22.7 | 0 | 7% | 68% | 0.29946 | 24.17% | 59.17% | 0.001265 | 0 | 0.001265
G-140961-A1 | Stanislaus | Open Hearth Fireplace | Gas Insert |  |  |  | TRUE | 2022-12-09 | 2023-03-23 | 22.7 | 0 | 7% | 68% | 0.29946 | 54.17% | 44.17% | 0.0028353 | 0 | 0.0028353
G-144909-A1 | Kern | Open Hearth Fireplace | Gas Insert |  |  |  | TRUE | 2022-12-09 | 2023-03-23 | 22.7 | 0 | 7% | 68% | 0.29946 | 30.83% | 50.83% | 0.0016139 | 0 | 0.0016139
G-143858-A1 | Kern | Wood-Burning Firebox | Gas Insert |  |  |  | TRUE | 2022-12-16 | 2023-03-23 | 22.7 | 0 | 7% | 68% | 0.29946 | 30.83% | 50.83% | 0.0016139 | 0 | 0.0016139
G-144573-A1 | Stanislaus | Open Hearth Fireplace | Gas Insert |  |  |  | TRUE | 2022-12-17 | 2023-03-23 | 22.7 | 0 | 7% | 68% | 0.29946 | 54.17% | 44.17% | 0.0028353 | 0 | 0.0028353
G-107411-A1 | Fresno | Non-Certified Wood Insert | Gas Insert |  |  |  | TRUE | 2022-12-19 | 2023-03-23 | 29.5 | 0 | 54% | 68% | 2.1 | 24.17% | 59.17% | 0.011528 | 0 | 0.011528
G-121667-A1 | Kern | Wood-Burning Firebox | Gas Insert |  |  |  | TRUE | 2022-12-20 | 2023-03-23 | 22.7 | 0 | 7% | 68% | 0.29946 | 30.83% | 50.83% | 0.0016139 | 0 | 0.0016139
G-144732-A1 | Tulare | Open Hearth Fireplace | Gas Insert |  |  |  | TRUE | 2022-12-21 | 2023-03-23 | 22.7 | 0 | 7% | 68% | 0.29946 | 53.33% | 43.33% | 0.0027917 | 0 | 0.0027917
G-145663-A1 | Fresno | Open Hearth Fireplace | Gas Insert |  |  |  | TRUE | 2022-12-21 | 2023-03-23 | 22.7 | 0 | 7% | 68% | 0.29946 | 24.17% | 59.17% | 0.001265 | 0 | 0.001265
G-145431-A1 | Tulare | Open Hearth Fireplace | Certified Wood Insert | 2.3 | 72 | Non-Catalytic |  | 2022-12-21 | 2023-03-23 | 22.7 | 4.6 | 7% | 72% | 0.29946 | 100% | 0% | 0.0052343 | 0.00010312 | 0.0051312
G-135611-A1 | Fresno | Wood-Burning Firebox | Gas Insert |  |  |  | TRUE | 2022-12-22 | 2023-03-23 | 22.7 | 0 | 7% | 68% | 0.29946 | 24.17% | 59.17% | 0.001265 | 0 | 0.001265
G-145730-A1 | Fresno | Open Hearth Fireplace | Gas Insert |  |  |  | TRUE | 2022-12-22 | 2023-03-23 | 22.7 | 0 | 7% | 68% | 0.29946 | 24.17% | 59.17% | 0.001265 | 0 | 0.001265
G-122918-A1 | Kern | Open Hearth Fireplace | Gas Insert |  |  |  | TRUE | 2022-12-23 | 2023-03-23 | 22.7 | 0 | 7% | 68% | 0.29946 | 30.83% | 50.83% | 0.0016139 | 0 | 0.0016139
G-144622-A1 | Kern | Wood-Burning Firebox | Gas Insert |  |  |  | TRUE | 2022-12-23 | 2023-03-23 | 22.7 | 0 | 7% | 68% | 0.29946 | 30.83% | 50.83% | 0.0016139 | 0 | 0.0016139
G-145494-A1 | Fresno | Open Hearth Fireplace | Gas Insert |  |  |  | TRUE | 2022-12-23 | 2023-03-23 | 22.7 | 0 | 7% | 68% | 0.29946 | 24.17% | 59.17% | 0.001265 | 0 | 0.001265
G-145236-A1 | Fresno | Wood-Burning Firebox | Gas Fireplace |  |  |  | TRUE | 2022-12-28 | 2023-03-23 | 22.7 | 0 | 7% | 68% | 0.29946 | 24.17% | 59.17% | 0.001265 | 0 | 0.001265
G-145957-A1 | Fresno | Open Hearth Fireplace | Gas Insert |  |  |  | TRUE | 2022-12-29 | 2023-03-23 | 22.7 | 0 | 7% | 68% | 0.29946 | 24.17% | 59.17% | 0.001265 | 0 | 0.001265
G-144854-A1 | Fresno | Open Hearth Fireplace | Gas Insert |  |  |  | TRUE | 2022-12-31 | 2023-03-23 | 22.7 | 0 | 7% | 68% | 0.29946 | 24.17% | 59.17% | 0.001265 | 0 | 0.001265
G-145493-A1 | Fresno | Open Hearth Fireplace | Gas Insert |  |  |  | TRUE | 2022-12-31 | 2023-03-23 | 22.7 | 0 | 7% | 68% | 0.29946 | 24.17% | 59.17% | 0.001265 | 0 | 0.001265
G-145778-A1 | Fresno | Freestanding Certified Wood Stove | Freestanding Gas Stove |  |  |  | TRUE | 2023-01-03 | 2023-03-23 | 14.5785 | 0 | 68% | 68% | 2.09 | 24.17% | 59.17% | 0.0056698 | 0 | 0.0056698
G-143406-A1 | Tulare | Wood-Burning Firebox | Gas Insert |  |  |  | TRUE | 2023-01-05 | 2023-03-23 | 22.7 | 0 | 7% | 68% | 0.29946 | 53.33% | 43.33% | 0.0027917 | 0 | 0.0027917
G-145403-A1 | Fresno | Open Hearth Fireplace | Gas Insert |  |  |  | TRUE | 2023-01-05 | 2023-03-23 | 22.7 | 0 | 7% | 68% | 0.29946 | 24.17% | 59.17% | 0.001265 | 0 | 0.001265
G-145504-A1 | Fresno | Open Hearth Fireplace | Gas Insert |  |  |  | TRUE | 2023-01-05 | 2023-03-23 | 22.7 | 0 | 7% | 68% | 0.29946 | 24.17% | 59.17% | 0.001265 | 0 | 0.001265
G-145922-A1 | Fresno | Open Hearth Fireplace | Gas Insert |  |  |  | TRUE | 2023-01-05 | 2023-03-23 | 22.7 | 0 | 7% | 68% | 0.29946 | 24.17% | 59.17% | 0.001265 | 0 | 0.001265
G-142481-A1 | Fresno | Open Hearth Fireplace | Gas Insert |  |  |  |  | 2023-01-06 | 2023-03-23 | 22.7 | 0 | 7% | 68% | 0.29946 | 100% | 0% | 0.0052343 | 0 | 0.0052343
G-142839-A1 | Kern | Wood-Burning Firebox | Gas Insert |  |  |  | TRUE | 2023-01-06 | 2023-03-23 | 22.7 | 0 | 7% | 68% | 0.29946 | 30.83% | 50.83% | 0.0016139 | 0 | 0.0016139
G-144634-A1 | Kern | Wood-Burning Firebox | Gas Insert |  |  |  | TRUE | 2023-01-07 | 2023-03-23 | 22.7 | 0 | 7% | 68% | 0.29946 | 30.83% | 50.83% | 0.0016139 | 0 | 0.0016139
G-144623-A1 | Kern | Wood-Burning Firebox | Gas Insert |  |  |  | TRUE | 2023-01-09 | 2023-03-23 | 22.7 | 0 | 7% | 68% | 0.29946 | 30.83% | 50.83% | 0.0016139 | 0 | 0.0016139
G-145372-A1 | Stanislaus | Non-Certified Wood Insert | Gas Insert |  |  |  | TRUE | 2023-01-09 | 2023-03-23 | 29.5 | 0 | 54% | 68% | 2.1 | 54.17% | 44.17% | 0.025838 | 0 | 0.025838
G-145621-A1 | Stanislaus | Wood-Burning Firebox | Gas Fireplace |  |  |  | TRUE | 2023-01-10 | 2023-03-23 | 22.7 | 0 | 7% | 68% | 0.29946 | 54.17% | 44.17% | 0.0028353 | 0 | 0.0028353
G-144869-A1 | Fresno | Freestanding Non-Certified Wood Stove | Freestanding Gas Stove |  |  |  | TRUE | 2023-01-11 | 2023-03-23 | 29.5 | 0 | 54% | 68% | 2.09 | 24.17% | 59.17% | 0.011473 | 0 | 0.011473
G-144996-A1 | Fresno | Open Hearth Fireplace | Gas Insert |  |  |  | TRUE | 2023-01-11 | 2023-03-23 | 22.7 | 0 | 7% | 68% | 0.29946 | 24.17% | 59.17% | 0.001265 | 0 | 0.001265
G-124185-A1 | San Joaquin | Wood-Burning Firebox | Gas Fireplace |  |  |  |  | 2023-01-12 | 2023-03-23 | 22.7 | 0 | 7% | 68% | 0.29946 | 100% | 0% | 0.0052343 | 0 | 0.0052343
G-144605-A1 | San Joaquin | Open Hearth Fireplace | Gas Insert |  |  |  | TRUE | 2023-01-12 | 2023-03-23 | 22.7 | 0 | 7% | 68% | 0.29946 | 60.83% | 37.5% | 0.0031842 | 0 | 0.0031842
G-144834-A1 | Tulare | Open Hearth Fireplace | Gas Insert |  |  |  | TRUE | 2023-01-12 | 2023-03-23 | 22.7 | 0 | 7% | 68% | 0.29946 | 53.33% | 43.33% | 0.0027917 | 0 | 0.0027917
G-145895-A1 | Madera | Non-Certified Wood Insert | Certified Wood Insert | 2.3 | 73 | Non-Catalytic | FALSE | 2023-01-12 | 2023-03-23 | 29.5 | 4.6 | 54% | 73% | 2.1 | 100% | 0% | 0.047702 | 0.0055022 | 0.042199
G-142042-A1 | Kern | Open Hearth Fireplace | Gas Insert |  |  |  | TRUE | 2023-01-13 | 2023-03-23 | 22.7 | 0 | 7% | 68% | 0.29946 | 30.83% | 50.83% | 0.0016139 | 0 | 0.0016139
G-144195-A1 | Kern | Wood-Burning Firebox | Gas Insert |  |  |  | TRUE | 2023-01-13 | 2023-03-23 | 22.7 | 0 | 7% | 68% | 0.29946 | 30.83% | 50.83% | 0.0016139 | 0 | 0.0016139
G-144399-A1 | Kern | Certified Wood Insert | Gas Insert |  |  |  | TRUE | 2023-01-13 | 2023-03-23 | 14.5785 | 0 | 68% | 68% | 2.1 | 30.83% | 50.83% | 0.0072685 | 0 | 0.0072685
G-145953-A1 | Fresno | Open Hearth Fireplace | Gas Insert |  |  |  | TRUE | 2023-01-13 | 2023-03-23 | 22.7 | 0 | 7% | 68% | 0.29946 | 24.17% | 59.17% | 0.001265 | 0 | 0.001265
G-146589-A1 | Fresno | Open Hearth Fireplace | Gas Insert |  |  |  | TRUE | 2023-01-13 | 2023-03-23 | 22.7 | 0 | 7% | 68% | 0.29946 | 24.17% | 59.17% | 0.001265 | 0 | 0.001265
G-147128-A1 | Fresno | Open Hearth Fireplace | Gas Insert |  |  |  | TRUE | 2023-01-13 | 2023-03-23 | 22.7 | 0 | 7% | 68% | 0.29946 | 24.17% | 59.17% | 0.001265 | 0 | 0.001265
G-120297-A1 | Kern | Open Hearth Fireplace | Gas Insert |  |  |  | TRUE | 2023-01-15 | 2023-03-23 | 22.7 | 0 | 7% | 68% | 0.29946 | 30.83% | 50.83% | 0.0016139 | 0 | 0.0016139
G-145484-A1 | Stanislaus | Open Hearth Fireplace | Gas Insert |  |  |  | TRUE | 2023-01-16 | 2023-03-23 | 22.7 | 0 | 7% | 68% | 0.29946 | 54.17% | 44.17% | 0.0028353 | 0 | 0.0028353
G-145851-A1 | Stanislaus | Open Hearth Fireplace | Gas Insert |  |  |  | TRUE | 2023-01-16 | 2023-03-23 | 22.7 | 0 | 7% | 68% | 0.29946 | 54.17% | 44.17% | 0.0028353 | 0 | 0.0028353
G-131876-A1 | Fresno | Wood-Burning Firebox | Gas Insert |  |  |  | TRUE | 2023-01-17 | 2023-03-23 | 22.7 | 0 | 7% | 68% | 0.29946 | 24.17% | 59.17% | 0.001265 | 0 | 0.001265
G-145854-A1 | Fresno | Non-Certified Wood Insert | Gas Insert |  |  |  | TRUE | 2023-01-17 | 2023-03-23 | 29.5 | 0 | 54% | 68% | 2.1 | 24.17% | 59.17% | 0.011528 | 0 | 0.011528
G-121553-A1 | Tulare | Open Hearth Fireplace | Gas Insert |  |  |  | TRUE | 2023-01-18 | 2023-03-23 | 22.7 | 0 | 7% | 68% | 0.29946 | 53.33% | 43.33% | 0.0027917 | 0 | 0.0027917
G-145932-A1 | Fresno | Wood-Burning Firebox | Gas Insert |  |  |  | TRUE | 2023-01-18 | 2023-03-23 | 22.7 | 0 | 7% | 68% | 0.29946 | 24.17% | 59.17% | 0.001265 | 0 | 0.001265
G-146180-A1 | Madera | Wood-Burning Firebox | Gas Insert |  |  |  | TRUE | 2023-01-18 | 2023-03-23 | 22.7 | 0 | 7% | 68% | 0.29946 | 33.33% | 56.67% | 0.0017448 | 0 | 0.0017448
G-145840-A1 | Tulare | Open Hearth Fireplace | Gas Insert |  |  |  | TRUE | 2023-01-19 | 2023-03-23 | 22.7 | 0 | 7% | 68% | 0.29946 | 53.33% | 43.33% | 0.0027917 | 0 | 0.0027917
G-125647-A1 | Fresno | Open Hearth Fireplace | Gas Insert |  |  |  | TRUE | 2023-01-20 | 2023-03-23 | 22.7 | 0 | 7% | 68% | 0.29946 | 24.17% | 59.17% | 0.001265 | 0 | 0.001265
G-148065-A1 | Kern | Wood-Burning Firebox | Gas Insert |  |  |  | TRUE | 2023-01-25 | 2023-03-23 | 22.7 | 0 | 7% | 68% | 0.29946 | 30.83% | 50.83% | 0.0016139 | 0 | 0.0016139
G-129431-A1 | Fresno | Wood-Burning Firebox | Gas Insert |  |  |  | TRUE | 2022-10-21 | 2023-03-27 | 22.7 | 0 | 7% | 68% | 0.29946 | 24.17% | 59.17% | 0.001265 | 0 | 0.001265
G-140187-A1 | Fresno | Open Hearth Fireplace | Gas Insert |  |  |  | TRUE | 2022-11-23 | 2023-03-27 | 22.7 | 0 | 7% | 68% | 0.29946 | 24.17% | 59.17% | 0.001265 | 0 | 0.001265
G-145960-A1 | Kern | Wood-Burning Firebox | Gas Insert |  |  |  | TRUE | 2022-12-19 | 2023-03-27 | 22.7 | 0 | 7% | 68% | 0.29946 | 30.83% | 50.83% | 0.0016139 | 0 | 0.0016139
G-146083-A1 | Fresno | Wood-Burning Firebox | Gas Insert |  |  |  | TRUE | 2023-01-03 | 2023-03-27 | 22.7 | 0 | 7% | 68% | 0.29946 | 24.17% | 59.17% | 0.001265 | 0 | 0.001265
G-146275-A1 | Tulare | Open Hearth Fireplace | Gas Insert |  |  |  |  | 2023-01-04 | 2023-03-27 | 22.7 | 0 | 7% | 68% | 0.29946 | 100% | 0% | 0.0052343 | 0 | 0.0052343
G-146055-A1 | Kern | Wood-Burning Firebox | Gas Insert |  |  |  | TRUE | 2023-01-05 | 2023-03-27 | 22.7 | 0 | 7% | 68% | 0.29946 | 30.83% | 50.83% | 0.0016139 | 0 | 0.0016139
G-146727-A1 | Fresno | Wood-Burning Firebox | Gas Insert |  |  |  | TRUE | 2023-01-07 | 2023-03-27 | 22.7 | 0 | 7% | 68% | 0.29946 | 24.17% | 59.17% | 0.001265 | 0 | 0.001265
G-146898-A1 | Kern | Open Hearth Fireplace | Gas Insert |  |  |  | TRUE | 2023-01-09 | 2023-03-27 | 22.7 | 0 | 7% | 68% | 0.29946 | 30.83% | 50.83% | 0.0016139 | 0 | 0.0016139
G-146684-A1 | Fresno | Open Hearth Fireplace | Gas Insert |  |  |  | TRUE | 2023-01-11 | 2023-03-27 | 22.7 | 0 | 7% | 68% | 0.29946 | 24.17% | 59.17% | 0.001265 | 0 | 0.001265
G-147018-A1 | Fresno | Open Hearth Fireplace | Gas Insert |  |  |  | TRUE | 2023-01-11 | 2023-03-27 | 22.7 | 0 | 7% | 68% | 0.29946 | 24.17% | 59.17% | 0.001265 | 0 | 0.001265
G-147199-A1 | Tulare | Certified Wood Insert | Gas Insert |  |  |  | TRUE | 2023-01-11 | 2023-03-27 | 14.5785 | 0 | 68% | 68% | 2.1 | 53.33% | 43.33% | 0.012572 | 0 | 0.012572
G-147230-A1 | San Joaquin | Wood-Burning Firebox | Gas Insert |  |  |  | TRUE | 2023-01-11 | 2023-03-27 | 22.7 | 0 | 7% | 68% | 0.29946 | 60.83% | 37.5% | 0.0031842 | 0 | 0.0031842
G-147236-A1 | Fresno | Open Hearth Fireplace | Gas Insert |  |  |  | TRUE | 2023-01-11 | 2023-03-27 | 22.7 | 0 | 7% | 68% | 0.29946 | 24.17% | 59.17% | 0.001265 | 0 | 0.001265
G-146091-A1 | Fresno | Open Hearth Fireplace | Gas Insert |  |  |  | TRUE | 2023-01-12 | 2023-03-27 | 22.7 | 0 | 7% | 68% | 0.29946 | 24.17% | 59.17% | 0.001265 | 0 | 0.001265
G-146250-A1 | Fresno | Non-Certified Wood Insert | Gas Insert |  |  |  | TRUE | 2023-01-12 | 2023-03-27 | 29.5 | 0 | 54% | 68% | 2.1 | 24.17% | 59.17% | 0.011528 | 0 | 0.011528
G-146521-A1 | San Joaquin | Open Hearth Fireplace | Gas Insert |  |  |  | TRUE | 2023-01-12 | 2023-03-27 | 22.7 | 0 | 7% | 68% | 0.29946 | 60.83% | 37.5% | 0.0031842 | 0 | 0.0031842
G-146710-A1 | Merced | Open Hearth Fireplace | Gas Insert |  |  |  | TRUE | 2023-01-12 | 2023-03-27 | 22.7 | 0 | 7% | 68% | 0.29946 | 67.5% | 31.67% | 0.0035332 | 0 | 0.0035332
G-146716-A1 | Fresno | Open Hearth Fireplace | Gas Insert |  |  |  | TRUE | 2023-01-12 | 2023-03-27 | 22.7 | 0 | 7% | 68% | 0.29946 | 24.17% | 59.17% | 0.001265 | 0 | 0.001265
G-147202-A1 | Stanislaus | Open Hearth Fireplace | Gas Insert |  |  |  | TRUE | 2023-01-12 | 2023-03-27 | 22.7 | 0 | 7% | 68% | 0.29946 | 54.17% | 44.17% | 0.0028353 | 0 | 0.0028353
G-146028-A1 | Kern | Open Hearth Fireplace | Gas Insert |  |  |  | TRUE | 2023-01-13 | 2023-03-27 | 22.7 | 0 | 7% | 68% | 0.29946 | 30.83% | 50.83% | 0.0016139 | 0 | 0.0016139
G-146110-A1 | Tulare | Wood-Burning Firebox | Gas Insert |  |  |  | TRUE | 2023-01-13 | 2023-03-27 | 22.7 | 0 | 7% | 68% | 0.29946 | 53.33% | 43.33% | 0.0027917 | 0 | 0.0027917
G-146991-A1 | Fresno | Open Hearth Fireplace | Gas Insert |  |  |  | TRUE | 2023-01-13 | 2023-03-27 | 22.7 | 0 | 7% | 68% | 0.29946 | 24.17% | 59.17% | 0.001265 | 0 | 0.001265
G-146724-A1 | Kings | Open Hearth Fireplace | Gas Insert |  |  |  | TRUE | 2023-01-14 | 2023-03-27 | 22.7 | 0 | 7% | 68% | 0.29946 | 47.5% | 47.5% | 0.0024863 | 0 | 0.0024863
G-147231-A1 | Kings | Wood-Burning Firebox | Gas Insert |  |  |  | TRUE | 2023-01-15 | 2023-03-27 | 22.7 | 0 | 7% | 68% | 0.29946 | 47.5% | 47.5% | 0.0024863 | 0 | 0.0024863
G-144336-A1 | Tulare | Open Hearth Fireplace | Gas Insert |  |  |  | TRUE | 2023-01-16 | 2023-03-27 | 22.7 | 0 | 7% | 68% | 0.29946 | 53.33% | 43.33% | 0.0027917 | 0 | 0.0027917
G-146323-A1 | Fresno | Wood-Burning Firebox | Gas Insert |  |  |  | TRUE | 2023-01-16 | 2023-03-27 | 22.7 | 0 | 7% | 68% | 0.29946 | 24.17% | 59.17% | 0.001265 | 0 | 0.001265
G-146940-A1 | Tulare | Open Hearth Fireplace | Gas Insert |  |  |  | TRUE | 2023-01-16 | 2023-03-27 | 22.7 | 0 | 7% | 68% | 0.29946 | 53.33% | 43.33% | 0.0027917 | 0 | 0.0027917
G-147951-A1 | San Joaquin | Open Hearth Fireplace | Certified Pellet Insert | 1.1 | 66 | Non-Catalytic | FALSE | 2023-01-16 | 2023-03-27 | 22.7 | 2.2 | 7% | 66% | 0.29946 | 100% | 0% | 0.0052343 | 5.3804e-05 | 0.0051805
G-139489-A1 | Merced | Open Hearth Fireplace | Gas Insert |  |  |  | TRUE | 2023-01-17 | 2023-03-27 | 22.7 | 0 | 7% | 68% | 0.29946 | 67.5% | 31.67% | 0.0035332 | 0 | 0.0035332
G-146719-A1 | Kern | Wood-Burning Firebox | Gas Fireplace |  |  |  | TRUE | 2023-01-17 | 2023-03-27 | 22.7 | 0 | 7% | 68% | 0.29946 | 30.83% | 50.83% | 0.0016139 | 0 | 0.0016139
G-146511-A1 | Fresno | Open Hearth Fireplace | Gas Insert |  |  |  | TRUE | 2023-01-18 | 2023-03-27 | 22.7 | 0 | 7% | 68% | 0.29946 | 24.17% | 59.17% | 0.001265 | 0 | 0.001265
G-147200-A1 | Tulare | Wood-Burning Firebox | Gas Insert |  |  |  | TRUE | 2023-01-19 | 2023-03-27 | 22.7 | 0 | 7% | 68% | 0.29946 | 53.33% | 43.33% | 0.0027917 | 0 | 0.0027917
G-148095-A1 | Tulare | Open Hearth Fireplace | Gas Insert |  |  |  | TRUE | 2023-01-19 | 2023-03-27 | 22.7 | 0 | 7% | 68% | 0.29946 | 53.33% | 43.33% | 0.0027917 | 0 | 0.0027917
G-148355-A1 | Kern | Open Hearth Fireplace | Gas Insert |  |  |  | TRUE | 2023-01-20 | 2023-03-27 | 22.7 | 0 | 7% | 68% | 0.29946 | 30.83% | 50.83% | 0.0016139 | 0 | 0.0016139
G-147223-A1 | Fresno | Wood-Burning Firebox | Gas Insert |  |  |  | TRUE | 2023-01-21 | 2023-03-27 | 22.7 | 0 | 7% | 68% | 0.29946 | 24.17% | 59.17% | 0.001265 | 0 | 0.001265
G-142374-A1 | Fresno | Wood-Burning Firebox | Gas Insert |  |  |  | TRUE | 2023-01-23 | 2023-03-27 | 22.7 | 0 | 7% | 68% | 0.29946 | 24.17% | 59.17% | 0.001265 | 0 | 0.001265
G-149864-A1 | Fresno | Non-Certified Wood Insert | Gas Insert |  |  |  | TRUE | 2023-02-17 | 2023-03-27 | 29.5 | 0 | 54% | 68% | 2.1 | 24.17% | 59.17% | 0.011528 | 0 | 0.011528
G-148611-A1 | Kern | Open Hearth Fireplace | Gas Insert |  |  |  | TRUE | 2023-02-22 | 2023-03-27 | 22.7 | 0 | 7% | 68% | 0.29946 | 30.83% | 50.83% | 0.0016139 | 0 | 0.0016139
G-148855-A1 | Kern | Open Hearth Fireplace | Gas Insert |  |  |  | TRUE | 2023-02-23 | 2023-03-27 | 22.7 | 0 | 7% | 68% | 0.29946 | 30.83% | 50.83% | 0.0016139 | 0 | 0.0016139
G-150317-A1 | Fresno | Open Hearth Fireplace | Gas Insert |  |  |  | TRUE | 2023-02-23 | 2023-03-27 | 22.7 | 0 | 7% | 68% | 0.29946 | 24.17% | 59.17% | 0.001265 | 0 | 0.001265
G-144894-A1 | Tulare | Open Hearth Fireplace | Gas Insert |  |  |  | TRUE | 2023-03-02 | 2023-03-27 | 22.7 | 0 | 7% | 68% | 0.29946 | 53.33% | 43.33% | 0.0027917 | 0 | 0.0027917
G-150079-A1 | San Joaquin | Open Hearth Fireplace | Gas Insert |  |  |  | TRUE | 2023-02-15 | 2023-03-29 | 22.7 | 0 | 7% | 68% | 0.29946 | 60.83% | 37.5% | 0.0031842 | 0 | 0.0031842
G-119598-A1 | Kern | Open Hearth Fireplace | Gas Insert |  |  |  | TRUE | 2022-11-06 | 2023-03-30 | 22.7 | 0 | 7% | 68% | 0.29946 | 30.83% | 50.83% | 0.0016139 | 0 | 0.0016139
G-123106-A1 | San Joaquin | Wood-Burning Firebox | Gas Fireplace |  |  |  | TRUE | 2022-11-09 | 2023-03-30 | 22.7 | 0 | 7% | 68% | 0.29946 | 60.83% | 37.5% | 0.0031842 | 0 | 0.0031842
G-114563-A1 | Kern | Wood-Burning Firebox | Gas Insert |  |  |  | TRUE | 2022-12-23 | 2023-03-30 | 22.7 | 0 | 7% | 68% | 0.29946 | 30.83% | 50.83% | 0.0016139 | 0 | 0.0016139
G-145185-A1 | Fresno | Open Hearth Fireplace | Gas Insert |  |  |  | FALSE | 2023-01-04 | 2023-03-30 | 22.7 | 0 | 7% | 68% | 0.29946 | 100% | 0% | 0.0052343 | 0 | 0.0052343
G-145287-A1 | Kern | Wood-Burning Firebox | Gas Insert |  |  |  | TRUE | 2023-01-04 | 2023-03-30 | 22.7 | 0 | 7% | 68% | 0.29946 | 30.83% | 50.83% | 0.0016139 | 0 | 0.0016139
G-145992-A1 | Kern | Wood-Burning Firebox | Gas Insert |  |  |  | TRUE | 2023-01-04 | 2023-03-30 | 22.7 | 0 | 7% | 68% | 0.29946 | 30.83% | 50.83% | 0.0016139 | 0 | 0.0016139
G-128666-A1 | San Joaquin | Open Hearth Fireplace | Gas Insert |  |  |  | TRUE | 2023-01-07 | 2023-03-30 | 22.7 | 0 | 7% | 68% | 0.29946 | 60.83% | 37.5% | 0.0031842 | 0 | 0.0031842
G-142924-A1 | Fresno | Non-Certified Wood Insert | Gas Insert |  |  |  | TRUE | 2023-01-12 | 2023-03-30 | 29.5 | 0 | 54% | 68% | 2.1 | 24.17% | 59.17% | 0.011528 | 0 | 0.011528
G-145570-A1 | Fresno | Wood-Burning Firebox | Gas Insert |  |  |  | TRUE | 2023-01-12 | 2023-03-30 | 22.7 | 0 | 7% | 68% | 0.29946 | 24.17% | 59.17% | 0.001265 | 0 | 0.001265
G-146686-A1 | San Joaquin | Open Hearth Fireplace | Gas Insert |  |  |  | TRUE | 2023-01-12 | 2023-03-30 | 22.7 | 0 | 7% | 68% | 0.29946 | 60.83% | 37.5% | 0.0031842 | 0 | 0.0031842
G-122756-A1 | Fresno | Wood-Burning Firebox | Gas Insert |  |  |  | TRUE | 2023-01-13 | 2023-03-30 | 22.7 | 0 | 7% | 68% | 0.29946 | 24.17% | 59.17% | 0.001265 | 0 | 0.001265
G-146154-A1 | Fresno | Open Hearth Fireplace | Gas Insert |  |  |  | TRUE | 2023-01-14 | 2023-03-30 | 22.7 | 0 | 7% | 68% | 0.29946 | 24.17% | 59.17% | 0.001265 | 0 | 0.001265
G-107950-A1 | Kern | Wood-Burning Firebox | Gas Insert |  |  |  | TRUE | 2023-01-16 | 2023-03-30 | 22.7 | 0 | 7% | 68% | 0.29946 | 30.83% | 50.83% | 0.0016139 | 0 | 0.0016139
G-146738-A1 | Kern | Open Hearth Fireplace | Gas Insert |  |  |  | TRUE | 2023-01-16 | 2023-03-30 | 22.7 | 0 | 7% | 68% | 0.29946 | 30.83% | 50.83% | 0.0016139 | 0 | 0.0016139
G-147900-A1 | Kern | Wood-Burning Firebox | Gas Insert |  |  |  | TRUE | 2023-01-19 | 2023-03-30 | 22.7 | 0 | 7% | 68% | 0.29946 | 30.83% | 50.83% | 0.0016139 | 0 | 0.0016139
G-122944-A1 | Fresno | Open Hearth Fireplace | Gas Insert |  |  |  | TRUE | 2023-01-20 | 2023-03-30 | 22.7 | 0 | 7% | 68% | 0.29946 | 24.17% | 59.17% | 0.001265 | 0 | 0.001265
G-143041-A1 | Fresno | Wood-Burning Firebox | Gas Insert |  |  |  | TRUE | 2023-01-20 | 2023-03-30 | 22.7 | 0 | 7% | 68% | 0.29946 | 24.17% | 59.17% | 0.001265 | 0 | 0.001265
G-146293-A1 | Fresno | Open Hearth Fireplace | Gas Insert |  |  |  | TRUE | 2023-01-20 | 2023-03-30 | 22.7 | 0 | 7% | 68% | 0.29946 | 24.17% | 59.17% | 0.001265 | 0 | 0.001265
G-148058-A1 | Tulare | Open Hearth Fireplace | Gas Insert |  |  |  | TRUE | 2023-01-21 | 2023-03-30 | 22.7 | 0 | 7% | 68% | 0.29946 | 53.33% | 43.33% | 0.0027917 | 0 | 0.0027917
G-146375-A1 | Fresno | Wood-Burning Firebox | Gas Insert |  |  |  | TRUE | 2023-01-23 | 2023-03-30 | 22.7 | 0 | 7% | 68% | 0.29946 | 24.17% | 59.17% | 0.001265 | 0 | 0.001265
G-121973-A1 | Fresno | Wood-Burning Firebox | Gas Insert |  |  |  | TRUE | 2023-01-25 | 2023-03-30 | 22.7 | 0 | 7% | 68% | 0.29946 | 24.17% | 59.17% | 0.001265 | 0 | 0.001265
G-147191-A1 | Kern | Open Hearth Fireplace | Gas Insert |  |  |  | TRUE | 2023-01-25 | 2023-03-30 | 22.7 | 0 | 7% | 68% | 0.29946 | 30.83% | 50.83% | 0.0016139 | 0 | 0.0016139
G-148439-A1 | San Joaquin | Open Hearth Fireplace | Gas Insert |  |  |  | TRUE | 2023-02-05 | 2023-03-30 | 22.7 | 0 | 7% | 68% | 0.29946 | 60.83% | 37.5% | 0.0031842 | 0 | 0.0031842
G-146536-A1 | Kern | Wood-Burning Firebox | Gas Insert |  |  |  | TRUE | 2023-02-06 | 2023-03-30 | 22.7 | 0 | 7% | 68% | 0.29946 | 30.83% | 50.83% | 0.0016139 | 0 | 0.0016139
G-143029-A1 | Fresno | Wood-Burning Firebox | Gas Insert |  |  |  | TRUE | 2023-02-07 | 2023-03-30 | 22.7 | 0 | 7% | 68% | 0.29946 | 24.17% | 59.17% | 0.001265 | 0 | 0.001265
G-147291-A1 | Fresno | Wood-Burning Firebox | Gas Insert |  |  |  | TRUE | 2023-03-06 | 2023-03-30 | 22.7 | 0 | 7% | 68% | 0.29946 | 24.17% | 59.17% | 0.001265 | 0 | 0.001265
G-151232-A1 | Tulare | Open Hearth Fireplace | Gas Insert |  |  |  | TRUE | 2023-03-06 | 2023-03-30 | 22.7 | 0 | 7% | 68% | 0.29946 | 53.33% | 43.33% | 0.0027917 | 0 | 0.0027917
G-148599-A1 | Kern | Open Hearth Fireplace | Gas Insert |  |  |  | TRUE | 2023-03-13 | 2023-03-30 | 22.7 | 0 | 7% | 68% | 0.29946 | 30.83% | 50.83% | 0.0016139 | 0 | 0.0016139
G-106315-A1 | Merced | Open Hearth Fireplace | Gas Insert |  |  |  | TRUE | 2022-05-09 | 2023-04-03 | 22.7 | 0 | 7% | 68% | 0.29946 | 67.5% | 31.67% | 0.0035332 | 0 | 0.0035332
G-139882-A1 | Fresno | Open Hearth Fireplace | Gas Fireplace |  |  |  | TRUE | 2022-09-27 | 2023-04-03 | 22.7 | 0 | 7% | 68% | 0.29946 | 24.17% | 59.17% | 0.001265 | 0 | 0.001265
G-143448-A1 | Fresno | Open Hearth Fireplace | Gas Insert |  |  |  |  | 2022-11-10 | 2023-04-03 | 22.7 | 0 | 7% | 68% | 0.29946 | 100% | 0% | 0.0052343 | 0 | 0.0052343
G-142561-A1 | Fresno | Wood-Burning Firebox | Certified Wood Insert | 1.8 | 71 | Non-Catalytic |  | 2022-11-12 | 2023-04-03 | 22.7 | 3.6 | 7% | 71% | 0.29946 | 100% | 0% | 0.0052343 | 8.1843e-05 | 0.0051525
G-144654-A1 | San Joaquin | Wood-Burning Firebox | Gas Insert |  |  |  | TRUE | 2022-12-02 | 2023-04-03 | 22.7 | 0 | 7% | 68% | 0.29946 | 60.83% | 37.5% | 0.0031842 | 0 | 0.0031842
G-144240-A1 | Fresno | Open Hearth Fireplace | Gas Insert |  |  |  | TRUE | 2022-12-06 | 2023-04-03 | 22.7 | 0 | 7% | 68% | 0.29946 | 24.17% | 59.17% | 0.001265 | 0 | 0.001265
G-145381-A1 | Kern | Open Hearth Fireplace | Gas Insert |  |  |  | TRUE | 2022-12-16 | 2023-04-03 | 22.7 | 0 | 7% | 68% | 0.29946 | 30.83% | 50.83% | 0.0016139 | 0 | 0.0016139
G-145604-A1 | Kern | Wood-Burning Firebox | Gas Insert |  |  |  | TRUE | 2022-12-16 | 2023-04-03 | 22.7 | 0 | 7% | 68% | 0.29946 | 30.83% | 50.83% | 0.0016139 | 0 | 0.0016139
G-146315-A1 | Kern | Open Hearth Fireplace | Gas Insert |  |  |  | TRUE | 2022-12-19 | 2023-04-03 | 22.7 | 0 | 7% | 68% | 0.29946 | 30.83% | 50.83% | 0.0016139 | 0 | 0.0016139
G-144987-A1 | Kern | Freestanding Certified Wood Stove | Freestanding Gas Stove |  |  |  | TRUE | 2022-12-22 | 2023-04-03 | 14.5785 | 0 | 68% | 68% | 1.57 | 30.83% | 50.83% | 0.0054341 | 0 | 0.0054341
G-141537-A1 | Kern | Open Hearth Fireplace | Gas Fireplace |  |  |  | TRUE | 2022-12-26 | 2023-04-03 | 22.7 | 0 | 7% | 68% | 0.29946 | 30.83% | 50.83% | 0.0016139 | 0 | 0.0016139
G-144986-A1 | Kern | Open Hearth Fireplace | Gas Insert |  |  |  | TRUE | 2022-12-29 | 2023-04-03 | 22.7 | 0 | 7% | 68% | 0.29946 | 30.83% | 50.83% | 0.0016139 | 0 | 0.0016139
G-146246-A1 | Fresno | Open Hearth Fireplace | Gas Insert |  |  |  | TRUE | 2022-12-30 | 2023-04-03 | 22.7 | 0 | 7% | 68% | 0.29946 | 24.17% | 59.17% | 0.001265 | 0 | 0.001265
G-146150-A1 | Fresno | Wood-Burning Firebox | Gas Insert |  |  |  | TRUE | 2023-01-05 | 2023-04-03 | 22.7 | 0 | 7% | 68% | 0.29946 | 24.17% | 59.17% | 0.001265 | 0 | 0.001265
G-145243-A1 | Kern | Certified Wood Insert | Gas Insert |  |  |  | TRUE | 2023-01-10 | 2023-04-03 | 14.5785 | 0 | 68% | 68% | 2.1 | 30.83% | 50.83% | 0.0072685 | 0 | 0.0072685
G-147243-A1 | Kings | Open Hearth Fireplace | Gas Insert |  |  |  | TRUE | 2023-01-11 | 2023-04-03 | 22.7 | 0 | 7% | 68% | 0.29946 | 47.5% | 47.5% | 0.0024863 | 0 | 0.0024863
G-144850-A1 | Kern | Wood-Burning Firebox | Gas Insert |  |  |  | TRUE | 2023-01-12 | 2023-04-03 | 22.7 | 0 | 7% | 68% | 0.29946 | 30.83% | 50.83% | 0.0016139 | 0 | 0.0016139
G-145350-A1 | Fresno | Wood-Burning Firebox | Gas Insert |  |  |  | TRUE | 2023-01-12 | 2023-04-03 | 22.7 | 0 | 7% | 68% | 0.29946 | 24.17% | 59.17% | 0.001265 | 0 | 0.001265
G-146116-A1 | Fresno | Wood-Burning Firebox | Gas Insert |  |  |  | TRUE | 2023-01-12 | 2023-04-03 | 22.7 | 0 | 7% | 68% | 0.29946 | 24.17% | 59.17% | 0.001265 | 0 | 0.001265
G-146429-A1 | San Joaquin | Wood-Burning Firebox | Gas Insert |  |  |  | TRUE | 2023-01-13 | 2023-04-03 | 22.7 | 0 | 7% | 68% | 0.29946 | 60.83% | 37.5% | 0.0031842 | 0 | 0.0031842
G-146502-A1 | Kern | Wood-Burning Firebox | Gas Insert |  |  |  | TRUE | 2023-01-13 | 2023-04-03 | 22.7 | 0 | 7% | 68% | 0.29946 | 30.83% | 50.83% | 0.0016139 | 0 | 0.0016139
G-148049-A1 | San Joaquin | Open Hearth Fireplace | Gas Insert |  |  |  | TRUE | 2023-01-13 | 2023-04-03 | 22.7 | 0 | 7% | 68% | 0.29946 | 60.83% | 37.5% | 0.0031842 | 0 | 0.0031842
G-146112-A1 | Kern | Wood-Burning Firebox | Gas Insert |  |  |  | TRUE | 2023-01-15 | 2023-04-03 | 22.7 | 0 | 7% | 68% | 0.29946 | 30.83% | 50.83% | 0.0016139 | 0 | 0.0016139
G-134753-A1 | Kern | Wood-Burning Firebox | Gas Insert |  |  |  | TRUE | 2023-01-16 | 2023-04-03 | 22.7 | 0 | 7% | 68% | 0.29946 | 30.83% | 50.83% | 0.0016139 | 0 | 0.0016139
G-146257-A1 | Kern | Wood-Burning Firebox | Gas Insert |  |  |  | TRUE | 2023-01-16 | 2023-04-03 | 22.7 | 0 | 7% | 68% | 0.29946 | 30.83% | 50.83% | 0.0016139 | 0 | 0.0016139
G-147904-A1 | Tulare | Non-Certified Wood Insert | Gas Insert |  |  |  | TRUE | 2023-01-17 | 2023-04-03 | 29.5 | 0 | 54% | 68% | 2.1 | 53.33% | 43.33% | 0.025441 | 0 | 0.025441
G-145959-A1 | Fresno | Open Hearth Fireplace | Heat Pump - Ducted/Split |  |  |  | TRUE | 2023-01-17 | 2023-04-03 | 22.7 | 0 | 7% | 68% | 0.29946 | 24.17% | 59.17% | 0.001265 | 0 | 0.001265
G-145934-A1 | Tulare | Open Hearth Fireplace | Gas Insert |  |  |  | TRUE | 2023-01-18 | 2023-04-03 | 22.7 | 0 | 7% | 68% | 0.29946 | 53.33% | 43.33% | 0.0027917 | 0 | 0.0027917
G-148121-A1 | Tulare | Open Hearth Fireplace | Gas Insert |  |  |  | TRUE | 2023-01-18 | 2023-04-03 | 22.7 | 0 | 7% | 68% | 0.29946 | 53.33% | 43.33% | 0.0027917 | 0 | 0.0027917
G-148151-A1 | Kings | Open Hearth Fireplace | Gas Insert |  |  |  | TRUE | 2023-01-18 | 2023-04-03 | 22.7 | 0 | 7% | 68% | 0.29946 | 47.5% | 47.5% | 0.0024863 | 0 | 0.0024863
G-146737-A1 | Fresno | Open Hearth Fireplace | Gas Insert |  |  |  | TRUE | 2023-01-19 | 2023-04-03 | 22.7 | 0 | 7% | 68% | 0.29946 | 24.17% | 59.17% | 0.001265 | 0 | 0.001265
G-148092-A1 | Fresno | Open Hearth Fireplace | Gas Insert |  |  |  | TRUE | 2023-01-19 | 2023-04-03 | 22.7 | 0 | 7% | 68% | 0.29946 | 24.17% | 59.17% | 0.001265 | 0 | 0.001265
G-109932-A1 | Kern | Open Hearth Fireplace | Gas Insert |  |  |  | TRUE | 2023-01-20 | 2023-04-03 | 22.7 | 0 | 7% | 68% | 0.29946 | 30.83% | 50.83% | 0.0016139 | 0 | 0.0016139
G-142052-A1 | Fresno | Wood-Burning Firebox | Gas Insert |  |  |  | TRUE | 2023-01-20 | 2023-04-03 | 22.7 | 0 | 7% | 68% | 0.29946 | 24.17% | 59.17% | 0.001265 | 0 | 0.001265
G-142514-A1 | Tulare | Open Hearth Fireplace | Gas Insert |  |  |  | TRUE | 2023-01-20 | 2023-04-03 | 22.7 | 0 | 7% | 68% | 0.29946 | 53.33% | 43.33% | 0.0027917 | 0 | 0.0027917
G-145492-A1 | Fresno | Wood-Burning Firebox | Gas Insert |  |  |  | TRUE | 2023-01-20 | 2023-04-03 | 22.7 | 0 | 7% | 68% | 0.29946 | 24.17% | 59.17% | 0.001265 | 0 | 0.001265
G-145568-A1 | Fresno | Wood-Burning Firebox | Gas Insert |  |  |  | TRUE | 2023-01-20 | 2023-04-03 | 22.7 | 0 | 7% | 68% | 0.29946 | 24.17% | 59.17% | 0.001265 | 0 | 0.001265
G-146020-A1 | Kern | Wood-Burning Firebox | Gas Insert |  |  |  | TRUE | 2023-01-20 | 2023-04-03 | 22.7 | 0 | 7% | 68% | 0.29946 | 30.83% | 50.83% | 0.0016139 | 0 | 0.0016139
G-147648-A1 | Fresno | Open Hearth Fireplace | Gas Insert |  |  |  | TRUE | 2023-01-20 | 2023-04-03 | 22.7 | 0 | 7% | 68% | 0.29946 | 24.17% | 59.17% | 0.001265 | 0 | 0.001265
G-146561-A1 | Fresno | Open Hearth Fireplace | Gas Insert |  |  |  | TRUE | 2023-01-21 | 2023-04-03 | 22.7 | 0 | 7% | 68% | 0.29946 | 24.17% | 59.17% | 0.001265 | 0 | 0.001265
G-146902-A1 | Madera | Open Hearth Fireplace | Gas Insert |  |  |  | TRUE | 2023-01-21 | 2023-04-03 | 22.7 | 0 | 7% | 68% | 0.29946 | 33.33% | 56.67% | 0.0017448 | 0 | 0.0017448
G-148068-A1 | Kern | Open Hearth Fireplace | Gas Insert |  |  |  | TRUE | 2023-01-21 | 2023-04-03 | 22.7 | 0 | 7% | 68% | 0.29946 | 30.83% | 50.83% | 0.0016139 | 0 | 0.0016139
G-148110-A1 | Kern | Open Hearth Fireplace | Gas Insert |  |  |  | TRUE | 2023-01-21 | 2023-04-03 | 22.7 | 0 | 7% | 68% | 0.29946 | 30.83% | 50.83% | 0.0016139 | 0 | 0.0016139
G-144301-A1 | Kern | Open Hearth Fireplace | Gas Insert |  |  |  | TRUE | 2023-01-23 | 2023-04-03 | 22.7 | 0 | 7% | 68% | 0.29946 | 30.83% | 50.83% | 0.0016139 | 0 | 0.0016139
G-144303-A1 | Kern | Open Hearth Fireplace | Gas Insert |  |  |  | TRUE | 2023-01-23 | 2023-04-03 | 22.7 | 0 | 7% | 68% | 0.29946 | 30.83% | 50.83% | 0.0016139 | 0 | 0.0016139
G-145856-A1 | Stanislaus | Open Hearth Fireplace | Gas Insert |  |  |  | TRUE | 2023-01-23 | 2023-04-03 | 22.7 | 0 | 7% | 68% | 0.29946 | 54.17% | 44.17% | 0.0028353 | 0 | 0.0028353
G-147403-A1 | Kern | Open Hearth Fireplace | Gas Insert |  |  |  | TRUE | 2023-01-23 | 2023-04-03 | 22.7 | 0 | 7% | 68% | 0.29946 | 30.83% | 50.83% | 0.0016139 | 0 | 0.0016139
G-148325-A1 | Kern | Wood-Burning Firebox | Gas Insert |  |  |  | TRUE | 2023-01-23 | 2023-04-03 | 22.7 | 0 | 7% | 68% | 0.29946 | 30.83% | 50.83% | 0.0016139 | 0 | 0.0016139
G-148556-A1 | Kern | Wood-Burning Firebox | Gas Insert |  |  |  | TRUE | 2023-01-23 | 2023-04-03 | 22.7 | 0 | 7% | 68% | 0.29946 | 30.83% | 50.83% | 0.0016139 | 0 | 0.0016139
G-142186-A1 | Fresno | Open Hearth Fireplace | Gas Fireplace |  |  |  | TRUE | 2023-01-24 | 2023-04-03 | 22.7 | 0 | 7% | 68% | 0.29946 | 24.17% | 59.17% | 0.001265 | 0 | 0.001265
G-147358-A1 | Merced | Open Hearth Fireplace | Gas Insert |  |  |  | TRUE | 2023-01-24 | 2023-04-03 | 22.7 | 0 | 7% | 68% | 0.29946 | 67.5% | 31.67% | 0.0035332 | 0 | 0.0035332
G-147430-A1 | Kings | Open Hearth Fireplace | Gas Insert |  |  |  | TRUE | 2023-01-24 | 2023-04-03 | 22.7 | 0 | 7% | 68% | 0.29946 | 47.5% | 47.5% | 0.0024863 | 0 | 0.0024863
G-147604-A1 | Fresno | Open Hearth Fireplace | Gas Insert |  |  |  | TRUE | 2023-01-24 | 2023-04-03 | 22.7 | 0 | 7% | 68% | 0.29946 | 24.17% | 59.17% | 0.001265 | 0 | 0.001265
G-148424-A1 | Kern | Open Hearth Fireplace | Gas Insert |  |  |  | TRUE | 2023-01-24 | 2023-04-03 | 22.7 | 0 | 7% | 68% | 0.29946 | 30.83% | 50.83% | 0.0016139 | 0 | 0.0016139
G-146103-A1 | Fresno | Wood-Burning Firebox | Gas Insert |  |  |  | TRUE | 2023-01-25 | 2023-04-03 | 22.7 | 0 | 7% | 68% | 0.29946 | 24.17% | 59.17% | 0.001265 | 0 | 0.001265
G-146569-A1 | Kern | Wood-Burning Firebox | Gas Insert |  |  |  | TRUE | 2023-01-25 | 2023-04-03 | 22.7 | 0 | 7% | 68% | 0.29946 | 30.83% | 50.83% | 0.0016139 | 0 | 0.0016139
G-146720-A1 | Kings | Open Hearth Fireplace | Gas Insert |  |  |  | TRUE | 2023-01-25 | 2023-04-03 | 22.7 | 0 | 7% | 68% | 0.29946 | 47.5% | 47.5% | 0.0024863 | 0 | 0.0024863
G-117544-A1 | Kern | Wood-Burning Firebox | Gas Insert |  |  |  | TRUE | 2023-01-26 | 2023-04-03 | 22.7 | 0 | 7% | 68% | 0.29946 | 30.83% | 50.83% | 0.0016139 | 0 | 0.0016139
G-137895-A1 | Fresno | Open Hearth Fireplace | Gas Insert |  |  |  | TRUE | 2023-01-26 | 2023-04-03 | 22.7 | 0 | 7% | 68% | 0.29946 | 24.17% | 59.17% | 0.001265 | 0 | 0.001265
G-144877-A1 | Fresno | Open Hearth Fireplace | Gas Insert |  |  |  | TRUE | 2023-01-26 | 2023-04-03 | 22.7 | 0 | 7% | 68% | 0.29946 | 24.17% | 59.17% | 0.001265 | 0 | 0.001265
G-147067-A1 | Stanislaus | Wood-Burning Firebox | Gas Insert |  |  |  | TRUE | 2023-01-26 | 2023-04-03 | 22.7 | 0 | 7% | 68% | 0.29946 | 54.17% | 44.17% | 0.0028353 | 0 | 0.0028353
G-148342-A1 | Kern | Wood-Burning Firebox | Gas Insert |  |  |  | TRUE | 2023-01-26 | 2023-04-03 | 22.7 | 0 | 7% | 68% | 0.29946 | 30.83% | 50.83% | 0.0016139 | 0 | 0.0016139
G-148709-A1 | Stanislaus | Open Hearth Fireplace | Certified Pellet Insert | 1.1 | 66 | Non-Catalytic | FALSE | 2023-01-26 | 2023-04-03 | 22.7 | 2.2 | 7% | 66% | 0.29946 | 100% | 0% | 0.0052343 | 5.3804e-05 | 0.0051805
G-146332-A1 | Kern | Wood-Burning Firebox | Gas Insert |  |  |  | TRUE | 2023-01-27 | 2023-04-03 | 22.7 | 0 | 7% | 68% | 0.29946 | 30.83% | 50.83% | 0.0016139 | 0 | 0.0016139
G-147120-A1 | Fresno | Certified Wood Insert | Gas Insert |  |  |  | TRUE | 2023-01-27 | 2023-04-03 | 14.5785 | 0 | 68% | 68% | 2.1 | 24.17% | 59.17% | 0.0056969 | 0 | 0.0056969
G-144985-A1 | Kern | Wood-Burning Firebox | Gas Insert |  |  |  | TRUE | 2023-01-29 | 2023-04-03 | 22.7 | 0 | 7% | 68% | 0.29946 | 30.83% | 50.83% | 0.0016139 | 0 | 0.0016139
G-144721-A1 | Kern | Wood-Burning Firebox | Gas Insert |  |  |  | TRUE | 2023-01-31 | 2023-04-03 | 22.7 | 0 | 7% | 68% | 0.29946 | 30.83% | 50.83% | 0.0016139 | 0 | 0.0016139
G-146173-A1 | Fresno | Open Hearth Fireplace | Gas Insert |  |  |  | TRUE | 2023-01-31 | 2023-04-03 | 22.7 | 0 | 7% | 68% | 0.29946 | 24.17% | 59.17% | 0.001265 | 0 | 0.001265
G-135835-A1 | Fresno | Open Hearth Fireplace | Gas Insert |  |  |  | TRUE | 2023-02-01 | 2023-04-03 | 22.7 | 0 | 7% | 68% | 0.29946 | 24.17% | 59.17% | 0.001265 | 0 | 0.001265
G-149160-A1 | Fresno | Open Hearth Fireplace | Gas Insert |  |  |  | TRUE | 2023-02-04 | 2023-04-03 | 22.7 | 0 | 7% | 68% | 0.29946 | 24.17% | 59.17% | 0.001265 | 0 | 0.001265
G-148528-A1 | Kern | Wood-Burning Firebox | Gas Insert |  |  |  | TRUE | 2023-02-05 | 2023-04-03 | 22.7 | 0 | 7% | 68% | 0.29946 | 30.83% | 50.83% | 0.0016139 | 0 | 0.0016139
G-147847-A1 | Merced | Open Hearth Fireplace | Gas Insert |  |  |  | TRUE | 2023-02-19 | 2023-04-03 | 22.7 | 0 | 7% | 68% | 0.29946 | 67.5% | 31.67% | 0.0035332 | 0 | 0.0035332
G-150229-A1 | Fresno | Open Hearth Fireplace | Gas Insert |  |  |  | TRUE | 2023-03-09 | 2023-04-03 | 22.7 | 0 | 7% | 68% | 0.29946 | 24.17% | 59.17% | 0.001265 | 0 | 0.001265
G-151230-A1 | Tulare | Open Hearth Fireplace | Gas Insert |  |  |  | TRUE | 2023-03-18 | 2023-04-03 | 22.7 | 0 | 7% | 68% | 0.29946 | 53.33% | 43.33% | 0.0027917 | 0 | 0.0027917
G-142870-A1 | San Joaquin | Open Hearth Fireplace | Gas Insert |  |  |  | TRUE | 2022-11-16 | 2023-04-04 | 22.7 | 0 | 7% | 68% | 0.29946 | 60.83% | 37.5% | 0.0031842 | 0 | 0.0031842
G-144343-A1 | Madera | Open Hearth Fireplace | Certified Wood Insert | 1.8 | 71 | Non-Catalytic | FALSE | 2022-11-30 | 2023-04-04 | 22.7 | 3.6 | 7% | 71% | 0.29946 | 100% | 0% | 0.0052343 | 8.1843e-05 | 0.0051525
G-144787-A1 | Fresno | Open Hearth Fireplace | Gas Insert |  |  |  | TRUE | 2022-12-19 | 2023-04-04 | 22.7 | 0 | 7% | 68% | 0.29946 | 24.17% | 59.17% | 0.001265 | 0 | 0.001265
G-130509-A1 | Kern | Open Hearth Fireplace | Gas Insert |  |  |  | TRUE | 2022-12-21 | 2023-04-04 | 22.7 | 0 | 7% | 68% | 0.29946 | 30.83% | 50.83% | 0.0016139 | 0 | 0.0016139
G-145628-A1 | Kern | Certified Pellet Insert | Gas Insert |  |  |  | TRUE | 2022-12-30 | 2023-04-04 | 2.9 | 0 | 68% | 68% | 2.1 | 30.83% | 50.83% | 0.0014459 | 0 | 0.0014459
G-146790-A1 | Kern | Open Hearth Fireplace | Gas Insert |  |  |  | TRUE | 2022-12-30 | 2023-04-04 | 22.7 | 0 | 7% | 68% | 0.29946 | 30.83% | 50.83% | 0.0016139 | 0 | 0.0016139
G-145694-A1 | Kern | Wood-Burning Firebox | Gas Insert |  |  |  | TRUE | 2023-01-03 | 2023-04-04 | 22.7 | 0 | 7% | 68% | 0.29946 | 30.83% | 50.83% | 0.0016139 | 0 | 0.0016139
G-146830-A1 | Fresno | Wood-Burning Firebox | Gas Insert |  |  |  | TRUE | 2023-01-05 | 2023-04-04 | 22.7 | 0 | 7% | 68% | 0.29946 | 24.17% | 59.17% | 0.001265 | 0 | 0.001265
G-145949-A1 | Fresno | Wood-Burning Firebox | Gas Insert |  |  |  | TRUE | 2023-01-11 | 2023-04-04 | 22.7 | 0 | 7% | 68% | 0.29946 | 24.17% | 59.17% | 0.001265 | 0 | 0.001265
G-146506-A1 | Fresno | Wood-Burning Firebox | Gas Insert |  |  |  | TRUE | 2023-01-11 | 2023-04-04 | 22.7 | 0 | 7% | 68% | 0.29946 | 24.17% | 59.17% | 0.001265 | 0 | 0.001265
G-145208-A1 | Kern | Wood-Burning Firebox | Gas Insert |  |  |  | TRUE | 2023-01-12 | 2023-04-04 | 22.7 | 0 | 7% | 68% | 0.29946 | 30.83% | 50.83% | 0.0016139 | 0 | 0.0016139
G-145672-A1 | Kern | Open Hearth Fireplace | Gas Insert |  |  |  | TRUE | 2023-01-12 | 2023-04-04 | 22.7 | 0 | 7% | 68% | 0.29946 | 30.83% | 50.83% | 0.0016139 | 0 | 0.0016139
G-146696-A1 | Kern | Wood-Burning Firebox | Gas Insert |  |  |  | TRUE | 2023-01-19 | 2023-04-04 | 22.7 | 0 | 7% | 68% | 0.29946 | 30.83% | 50.83% | 0.0016139 | 0 | 0.0016139
G-148056-A1 | Kern | Wood-Burning Firebox | Gas Insert |  |  |  | TRUE | 2023-01-19 | 2023-04-04 | 22.7 | 0 | 7% | 68% | 0.29946 | 30.83% | 50.83% | 0.0016139 | 0 | 0.0016139
G-148324-A1 | Kern | Open Hearth Fireplace | Gas Insert |  |  |  | TRUE | 2023-01-19 | 2023-04-04 | 22.7 | 0 | 7% | 68% | 0.29946 | 30.83% | 50.83% | 0.0016139 | 0 | 0.0016139
G-144376-A1 | Kern | Wood-Burning Firebox | Gas Insert |  |  |  | TRUE | 2023-01-20 | 2023-04-04 | 22.7 | 0 | 7% | 68% | 0.29946 | 30.83% | 50.83% | 0.0016139 | 0 | 0.0016139
G-145500-A1 | Kern | Wood-Burning Firebox | Gas Insert |  |  |  | TRUE | 2023-01-20 | 2023-04-04 | 22.7 | 0 | 7% | 68% | 0.29946 | 30.83% | 50.83% | 0.0016139 | 0 | 0.0016139
G-146591-A1 | Kern | Wood-Burning Firebox | Gas Insert |  |  |  | TRUE | 2023-01-20 | 2023-04-04 | 22.7 | 0 | 7% | 68% | 0.29946 | 30.83% | 50.83% | 0.0016139 | 0 | 0.0016139
G-146820-A1 | Kern | Wood-Burning Firebox | Gas Insert |  |  |  | TRUE | 2023-01-20 | 2023-04-04 | 22.7 | 0 | 7% | 68% | 0.29946 | 30.83% | 50.83% | 0.0016139 | 0 | 0.0016139
G-146990-A1 | Fresno | Open Hearth Fireplace | Gas Insert |  |  |  | TRUE | 2023-01-20 | 2023-04-04 | 22.7 | 0 | 7% | 68% | 0.29946 | 24.17% | 59.17% | 0.001265 | 0 | 0.001265
G-141728-A1 | Fresno | Open Hearth Fireplace | Gas Insert |  |  |  | TRUE | 2023-01-21 | 2023-04-04 | 22.7 | 0 | 7% | 68% | 0.29946 | 24.17% | 59.17% | 0.001265 | 0 | 0.001265
G-147190-A1 | Fresno | Open Hearth Fireplace | Gas Insert |  |  |  | TRUE | 2023-01-21 | 2023-04-04 | 22.7 | 0 | 7% | 68% | 0.29946 | 24.17% | 59.17% | 0.001265 | 0 | 0.001265
G-147007-A1 | Kern | Wood-Burning Firebox | Gas Insert |  |  |  | TRUE | 2023-01-24 | 2023-04-04 | 22.7 | 0 | 7% | 68% | 0.29946 | 30.83% | 50.83% | 0.0016139 | 0 | 0.0016139
G-142850-A1 | Kern | Open Hearth Fireplace | Gas Insert |  |  |  | TRUE | 2023-01-26 | 2023-04-04 | 22.7 | 0 | 7% | 68% | 0.29946 | 30.83% | 50.83% | 0.0016139 | 0 | 0.0016139
G-144599-A1 | Stanislaus | Open Hearth Fireplace | Gas Insert |  |  |  | TRUE | 2023-01-26 | 2023-04-04 | 22.7 | 0 | 7% | 68% | 0.29946 | 54.17% | 44.17% | 0.0028353 | 0 | 0.0028353
G-144816-A1 | Fresno | Wood-Burning Firebox | Gas Insert |  |  |  | TRUE | 2023-01-26 | 2023-04-04 | 22.7 | 0 | 7% | 68% | 0.29946 | 24.17% | 59.17% | 0.001265 | 0 | 0.001265
G-148449-A1 | Kern | Open Hearth Fireplace | Gas Insert |  |  |  | TRUE | 2023-01-26 | 2023-04-04 | 22.7 | 0 | 7% | 68% | 0.29946 | 30.83% | 50.83% | 0.0016139 | 0 | 0.0016139
G-147157-A1 | Fresno | Open Hearth Fireplace | Gas Insert |  |  |  | TRUE | 2023-01-27 | 2023-04-04 | 22.7 | 0 | 7% | 68% | 0.29946 | 24.17% | 59.17% | 0.001265 | 0 | 0.001265
G-148524-A1 | Stanislaus | Wood-Burning Firebox | Gas Insert |  |  |  | TRUE | 2023-01-28 | 2023-04-04 | 22.7 | 0 | 7% | 68% | 0.29946 | 54.17% | 44.17% | 0.0028353 | 0 | 0.0028353
G-149078-A1 | Fresno | Open Hearth Fireplace | Gas Insert |  |  |  | TRUE | 2023-01-29 | 2023-04-04 | 22.7 | 0 | 7% | 68% | 0.29946 | 24.17% | 59.17% | 0.001265 | 0 | 0.001265
G-148837-A1 | Kern | Open Hearth Fireplace | Gas Insert |  |  |  | TRUE | 2023-01-30 | 2023-04-04 | 22.7 | 0 | 7% | 68% | 0.29946 | 30.83% | 50.83% | 0.0016139 | 0 | 0.0016139
G-148851-A1 | Fresno | Open Hearth Fireplace | Gas Insert |  |  |  | TRUE | 2023-01-30 | 2023-04-04 | 22.7 | 0 | 7% | 68% | 0.29946 | 24.17% | 59.17% | 0.001265 | 0 | 0.001265
G-144392-A1 | Kern | Wood-Burning Firebox | Gas Insert |  |  |  | TRUE | 2023-01-31 | 2023-04-04 | 22.7 | 0 | 7% | 68% | 0.29946 | 30.83% | 50.83% | 0.0016139 | 0 | 0.0016139
G-146305-A1 | Kern | Certified Wood Insert | Gas Insert |  |  |  | TRUE | 2023-01-31 | 2023-04-04 | 14.5785 | 0 | 68% | 68% | 2.1 | 30.83% | 50.83% | 0.0072685 | 0 | 0.0072685
G-149294-A1 | Kern | Open Hearth Fireplace | Gas Insert |  |  |  | TRUE | 2023-01-31 | 2023-04-04 | 22.7 | 0 | 7% | 68% | 0.29946 | 30.83% | 50.83% | 0.0016139 | 0 | 0.0016139
G-144860-A1 | Kern | Open Hearth Fireplace | Gas Insert |  |  |  | TRUE | 2023-02-01 | 2023-04-04 | 22.7 | 0 | 7% | 68% | 0.29946 | 30.83% | 50.83% | 0.0016139 | 0 | 0.0016139
G-145762-A1 | Fresno | Open Hearth Fireplace | Gas Insert |  |  |  | TRUE | 2023-02-01 | 2023-04-04 | 22.7 | 0 | 7% | 68% | 0.29946 | 24.17% | 59.17% | 0.001265 | 0 | 0.001265
G-145361-A1 | Kern | Wood-Burning Firebox | Gas Insert |  |  |  | TRUE | 2023-02-04 | 2023-04-04 | 22.7 | 0 | 7% | 68% | 0.29946 | 30.83% | 50.83% | 0.0016139 | 0 | 0.0016139
G-151673-A1 | Merced | Open Hearth Fireplace | Gas Insert |  |  |  | TRUE | 2023-03-12 | 2023-04-04 | 22.7 | 0 | 7% | 68% | 0.29946 | 67.5% | 31.67% | 0.0035332 | 0 | 0.0035332
G-146491-A1 | Fresno | Open Hearth Fireplace | Gas Insert |  |  |  | TRUE | 2022-12-23 | 2023-04-05 | 22.7 | 0 | 7% | 68% | 0.29946 | 24.17% | 59.17% | 0.001265 | 0 | 0.001265
G-146080-A1 | Madera | Certified Wood Insert | Gas Insert |  |  |  | TRUE | 2023-01-01 | 2023-04-05 | 14.5785 | 0 | 68% | 68% | 2.1 | 33.33% | 56.67% | 0.0078578 | 0 | 0.0078578
G-148131-A1 | Kern | Wood-Burning Firebox | Gas Insert |  |  |  | TRUE | 2023-01-18 | 2023-04-05 | 22.7 | 0 | 7% | 68% | 0.29946 | 30.83% | 50.83% | 0.0016139 | 0 | 0.0016139
G-146957-A1 | Kings | Open Hearth Fireplace | Gas Insert |  |  |  | TRUE | 2023-01-19 | 2023-04-05 | 22.7 | 0 | 7% | 68% | 0.29946 | 47.5% | 47.5% | 0.0024863 | 0 | 0.0024863
G-148301-A1 | Kern | Open Hearth Fireplace | Gas Insert |  |  |  | TRUE | 2023-01-19 | 2023-04-05 | 22.7 | 0 | 7% | 68% | 0.29946 | 30.83% | 50.83% | 0.0016139 | 0 | 0.0016139
G-148136-A1 | Madera | Open Hearth Fireplace | Certified Pellet Insert | 1.1 | 76 | Non-Catalytic |  | 2023-01-19 | 2023-04-05 | 22.7 | 2.2 | 7% | 76% | 0.29946 | 100% | 0% | 0.0052343 | 4.6724e-05 | 0.0051876
G-146419-A1 | Kern | Open Hearth Fireplace | Gas Insert |  |  |  | TRUE | 2023-01-20 | 2023-04-05 | 22.7 | 0 | 7% | 68% | 0.29946 | 30.83% | 50.83% | 0.0016139 | 0 | 0.0016139
G-147072-A1 | Kern | Wood-Burning Firebox | Gas Insert |  |  |  | TRUE | 2023-01-20 | 2023-04-05 | 22.7 | 0 | 7% | 68% | 0.29946 | 30.83% | 50.83% | 0.0016139 | 0 | 0.0016139
G-147644-A1 | Fresno | Certified Pellet Insert | Gas Insert |  |  |  | TRUE | 2023-01-20 | 2023-04-05 | 2.9 | 0 | 68% | 68% | 2.1 | 24.17% | 59.17% | 0.0011332 | 0 | 0.0011332
G-147126-A1 | Merced | Open Hearth Fireplace | Gas Insert |  |  |  | TRUE | 2023-01-21 | 2023-04-05 | 22.7 | 0 | 7% | 68% | 0.29946 | 67.5% | 31.67% | 0.0035332 | 0 | 0.0035332
G-148057-A1 | Kern | Certified Wood Insert | Gas Insert |  |  |  | TRUE | 2023-01-23 | 2023-04-05 | 14.5785 | 0 | 68% | 68% | 2.1 | 30.83% | 50.83% | 0.0072685 | 0 | 0.0072685
G-146899-A1 | Stanislaus | Open Hearth Fireplace | Gas Insert |  |  |  | TRUE | 2023-01-24 | 2023-04-05 | 22.7 | 0 | 7% | 68% | 0.29946 | 54.17% | 44.17% | 0.0028353 | 0 | 0.0028353
G-147567-A1 | San Joaquin | Wood-Burning Firebox | Gas Insert |  |  |  | TRUE | 2023-01-24 | 2023-04-05 | 22.7 | 0 | 7% | 68% | 0.29946 | 60.83% | 37.5% | 0.0031842 | 0 | 0.0031842
G-145985-A1 | Fresno | Certified Wood Insert | Gas Insert |  |  |  | TRUE | 2023-01-25 | 2023-04-05 | 14.5785 | 0 | 68% | 68% | 2.1 | 24.17% | 59.17% | 0.0056969 | 0 | 0.0056969
G-148050-A1 | Kern | Open Hearth Fireplace | Gas Insert |  |  |  | TRUE | 2023-01-25 | 2023-04-05 | 22.7 | 0 | 7% | 68% | 0.29946 | 30.83% | 50.83% | 0.0016139 | 0 | 0.0016139
G-148346-A1 | Fresno | Non-Certified Wood Insert | Gas Insert |  |  |  | TRUE | 2023-01-25 | 2023-04-05 | 29.5 | 0 | 54% | 68% | 2.1 | 24.17% | 59.17% | 0.011528 | 0 | 0.011528
G-146088-A1 | Stanislaus | Open Hearth Fireplace | Gas Insert |  |  |  | TRUE | 2023-01-26 | 2023-04-05 | 22.7 | 0 | 7% | 68% | 0.29946 | 54.17% | 44.17% | 0.0028353 | 0 | 0.0028353
G-146489-A1 | Stanislaus | Wood-Burning Firebox | Gas Fireplace |  |  |  | TRUE | 2023-01-26 | 2023-04-05 | 22.7 | 0 | 7% | 68% | 0.29946 | 54.17% | 44.17% | 0.0028353 | 0 | 0.0028353
G-146729-A1 | San Joaquin | Open Hearth Fireplace | Gas Insert |  |  |  | TRUE | 2023-01-26 | 2023-04-05 | 22.7 | 0 | 7% | 68% | 0.29946 | 60.83% | 37.5% | 0.0031842 | 0 | 0.0031842
G-145990-A1 | Stanislaus | Wood-Burning Firebox | Gas Insert |  |  |  | TRUE | 2023-01-27 | 2023-04-05 | 22.7 | 0 | 7% | 68% | 0.29946 | 54.17% | 44.17% | 0.0028353 | 0 | 0.0028353
G-147634-A1 | Fresno | Open Hearth Fireplace | Gas Insert |  |  |  | FALSE | 2023-01-27 | 2023-04-05 | 22.7 | 0 | 7% | 68% | 0.29946 | 100% | 0% | 0.0052343 | 0 | 0.0052343
G-147778-A1 | Fresno | Open Hearth Fireplace | Gas Insert |  |  |  | TRUE | 2023-01-27 | 2023-04-05 | 22.7 | 0 | 7% | 68% | 0.29946 | 24.17% | 59.17% | 0.001265 | 0 | 0.001265
G-148011-A1 | Fresno | Open Hearth Fireplace | Gas Insert |  |  |  | TRUE | 2023-01-27 | 2023-04-05 | 22.7 | 0 | 7% | 68% | 0.29946 | 24.17% | 59.17% | 0.001265 | 0 | 0.001265
G-147304-A1 | Fresno | Open Hearth Fireplace | Gas Insert |  |  |  | TRUE | 2023-01-28 | 2023-04-05 | 22.7 | 0 | 7% | 68% | 0.29946 | 24.17% | 59.17% | 0.001265 | 0 | 0.001265
G-147560-A1 | Tulare | Open Hearth Fireplace | Gas Insert |  |  |  | TRUE | 2023-01-30 | 2023-04-05 | 22.7 | 0 | 7% | 68% | 0.29946 | 53.33% | 43.33% | 0.0027917 | 0 | 0.0027917
G-148970-A1 | Kern | Open Hearth Fireplace | Gas Insert |  |  |  | TRUE | 2023-01-30 | 2023-04-05 | 22.7 | 0 | 7% | 68% | 0.29946 | 30.83% | 50.83% | 0.0016139 | 0 | 0.0016139
G-148992-A1 | Fresno | Wood-Burning Firebox | Gas Insert |  |  |  | TRUE | 2023-01-30 | 2023-04-05 | 22.7 | 0 | 7% | 68% | 0.29946 | 24.17% | 59.17% | 0.001265 | 0 | 0.001265
G-146906-A1 | Tulare | Non-Certified Wood Insert | Gas Insert |  |  |  | TRUE | 2023-01-31 | 2023-04-05 | 29.5 | 0 | 54% | 68% | 2.1 | 53.33% | 43.33% | 0.025441 | 0 | 0.025441
G-147173-A1 | Fresno | Wood-Burning Firebox | Gas Insert |  |  |  | TRUE | 2023-01-31 | 2023-04-05 | 22.7 | 0 | 7% | 68% | 0.29946 | 24.17% | 59.17% | 0.001265 | 0 | 0.001265
G-147400-A1 | Kern | Open Hearth Fireplace | Gas Insert |  |  |  | TRUE | 2023-01-31 | 2023-04-05 | 22.7 | 0 | 7% | 68% | 0.29946 | 30.83% | 50.83% | 0.0016139 | 0 | 0.0016139
G-148230-A1 | San Joaquin | Wood-Burning Firebox | Gas Insert |  |  |  | TRUE | 2023-01-31 | 2023-04-05 | 22.7 | 0 | 7% | 68% | 0.29946 | 60.83% | 37.5% | 0.0031842 | 0 | 0.0031842
G-148255-A1 | Kern | Wood-Burning Firebox | Gas Insert |  |  |  | TRUE | 2023-01-31 | 2023-04-05 | 22.7 | 0 | 7% | 68% | 0.29946 | 30.83% | 50.83% | 0.0016139 | 0 | 0.0016139
G-148750-A1 | Kern | Wood-Burning Firebox | Gas Insert |  |  |  | TRUE | 2023-01-31 | 2023-04-05 | 22.7 | 0 | 7% | 68% | 0.29946 | 30.83% | 50.83% | 0.0016139 | 0 | 0.0016139
G-149077-A1 | Fresno | Open Hearth Fireplace | Gas Insert |  |  |  | TRUE | 2023-01-31 | 2023-04-05 | 22.7 | 0 | 7% | 68% | 0.29946 | 24.17% | 59.17% | 0.001265 | 0 | 0.001265
G-148966-A1 | Stanislaus | Open Hearth Fireplace | Certified Pellet Insert | 0.78 | 64 | Non-Catalytic | FALSE | 2023-01-31 | 2023-04-05 | 22.7 | 1.56 | 7% | 64% | 0.29946 | 100% | 0% | 0.0052343 | 3.9344e-05 | 0.005195
G-147804-A1 | Kern | Open Hearth Fireplace | Gas Insert |  |  |  | TRUE | 2023-02-01 | 2023-04-05 | 22.7 | 0 | 7% | 68% | 0.29946 | 30.83% | 50.83% | 0.0016139 | 0 | 0.0016139
G-149154-A1 | Kern | Open Hearth Fireplace | Gas Insert |  |  |  | TRUE | 2023-02-01 | 2023-04-05 | 22.7 | 0 | 7% | 68% | 0.29946 | 30.83% | 50.83% | 0.0016139 | 0 | 0.0016139
G-149261-A1 | Kern | Wood-Burning Firebox | Gas Insert |  |  |  | TRUE | 2023-02-01 | 2023-04-05 | 22.7 | 0 | 7% | 68% | 0.29946 | 30.83% | 50.83% | 0.0016139 | 0 | 0.0016139
G-146047-A1 | San Joaquin | Open Hearth Fireplace | Gas Insert |  |  |  | TRUE | 2023-02-02 | 2023-04-05 | 22.7 | 0 | 7% | 68% | 0.29946 | 60.83% | 37.5% | 0.0031842 | 0 | 0.0031842
G-146413-A1 | Kern | Non-Certified Wood Insert | Gas Insert |  |  |  | TRUE | 2023-02-02 | 2023-04-05 | 29.5 | 0 | 54% | 68% | 2.1 | 30.83% | 50.83% | 0.014708 | 0 | 0.014708
G-147144-A1 | Kern | Open Hearth Fireplace | Gas Insert |  |  |  | TRUE | 2023-02-02 | 2023-04-05 | 22.7 | 0 | 7% | 68% | 0.29946 | 30.83% | 50.83% | 0.0016139 | 0 | 0.0016139
G-148123-A1 | San Joaquin | Certified Wood Insert | Gas Insert |  |  |  | TRUE | 2023-02-02 | 2023-04-05 | 14.5785 | 0 | 68% | 68% | 2.1 | 60.83% | 37.5% | 0.014341 | 0 | 0.014341
G-148137-A1 | Fresno | Open Hearth Fireplace | Gas Insert |  |  |  | TRUE | 2023-02-02 | 2023-04-05 | 22.7 | 0 | 7% | 68% | 0.29946 | 24.17% | 59.17% | 0.001265 | 0 | 0.001265
G-148256-A1 | Kern | Wood-Burning Firebox | Gas Fireplace |  |  |  | TRUE | 2023-02-02 | 2023-04-05 | 22.7 | 0 | 7% | 68% | 0.29946 | 30.83% | 50.83% | 0.0016139 | 0 | 0.0016139
G-148751-A1 | Kern | Wood-Burning Firebox | Gas Insert |  |  |  | TRUE | 2023-02-02 | 2023-04-05 | 22.7 | 0 | 7% | 68% | 0.29946 | 30.83% | 50.83% | 0.0016139 | 0 | 0.0016139
G-146334-A1 | Stanislaus | Open Hearth Fireplace | Gas Insert |  |  |  | TRUE | 2023-02-03 | 2023-04-05 | 22.7 | 0 | 7% | 68% | 0.29946 | 54.17% | 44.17% | 0.0028353 | 0 | 0.0028353
G-148018-A1 | Fresno | Open Hearth Fireplace | Gas Insert |  |  |  | TRUE | 2023-02-03 | 2023-04-05 | 22.7 | 0 | 7% | 68% | 0.29946 | 24.17% | 59.17% | 0.001265 | 0 | 0.001265
G-148140-A1 | Fresno | Open Hearth Fireplace | Gas Insert |  |  |  | TRUE | 2023-02-03 | 2023-04-05 | 22.7 | 0 | 7% | 68% | 0.29946 | 24.17% | 59.17% | 0.001265 | 0 | 0.001265
G-148302-A1 | Kern | Wood-Burning Firebox | Gas Insert |  |  |  | TRUE | 2023-02-03 | 2023-04-05 | 22.7 | 0 | 7% | 68% | 0.29946 | 30.83% | 50.83% | 0.0016139 | 0 | 0.0016139
G-148745-A1 | Kern | Wood-Burning Firebox | Gas Insert |  |  |  | TRUE | 2023-02-03 | 2023-04-05 | 22.7 | 0 | 7% | 68% | 0.29946 | 30.83% | 50.83% | 0.0016139 | 0 | 0.0016139
G-148953-A1 | Fresno | Open Hearth Fireplace | Gas Insert |  |  |  | TRUE | 2023-02-03 | 2023-04-05 | 22.7 | 0 | 7% | 68% | 0.29946 | 24.17% | 59.17% | 0.001265 | 0 | 0.001265
G-149238-A1 | Fresno | Open Hearth Fireplace | Gas Insert |  |  |  | TRUE | 2023-02-03 | 2023-04-05 | 22.7 | 0 | 7% | 68% | 0.29946 | 24.17% | 59.17% | 0.001265 | 0 | 0.001265
G-146076-A1 | Fresno | Open Hearth Fireplace | Gas Insert |  |  |  | TRUE | 2023-02-04 | 2023-04-05 | 22.7 | 0 | 7% | 68% | 0.29946 | 24.17% | 59.17% | 0.001265 | 0 | 0.001265
G-148393-A1 | Fresno | Wood-Burning Firebox | Gas Insert |  |  |  | TRUE | 2023-02-04 | 2023-04-05 | 22.7 | 0 | 7% | 68% | 0.29946 | 24.17% | 59.17% | 0.001265 | 0 | 0.001265
G-149172-A1 | Fresno | Certified Pellet Insert | Gas Insert |  |  |  | TRUE | 2023-02-04 | 2023-04-05 | 2.9 | 0 | 68% | 68% | 2.1 | 24.17% | 59.17% | 0.0011332 | 0 | 0.0011332
G-147703-A1 | Stanislaus | Open Hearth Fireplace | Gas Insert |  |  |  | TRUE | 2023-02-06 | 2023-04-05 | 22.7 | 0 | 7% | 68% | 0.29946 | 54.17% | 44.17% | 0.0028353 | 0 | 0.0028353
G-148285-A1 | Fresno | Open Hearth Fireplace | Gas Insert |  |  |  | TRUE | 2023-02-06 | 2023-04-05 | 22.7 | 0 | 7% | 68% | 0.29946 | 24.17% | 59.17% | 0.001265 | 0 | 0.001265
G-144142-A1 | Merced | Certified Wood Insert | Gas Insert |  |  |  | TRUE | 2022-11-28 | 2023-04-13 | 14.5785 | 0 | 68% | 68% | 2.1 | 67.5% | 31.67% | 0.015912 | 0 | 0.015912
G-104804-A1 | Fresno | Open Hearth Fireplace | Gas Insert |  |  |  | TRUE | 2023-02-03 | 2023-04-13 | 22.7 | 0 | 7% | 68% | 0.29946 | 24.17% | 59.17% | 0.001265 | 0 | 0.001265
G-145690-A1 | Fresno | Wood-Burning Firebox | Gas Insert |  |  |  | TRUE | 2023-02-06 | 2023-04-13 | 22.7 | 0 | 7% | 68% | 0.29946 | 24.17% | 59.17% | 0.001265 | 0 | 0.001265
G-147558-A1 | Fresno | Wood-Burning Firebox | Gas Insert |  |  |  | TRUE | 2023-02-06 | 2023-04-13 | 22.7 | 0 | 7% | 68% | 0.29946 | 24.17% | 59.17% | 0.001265 | 0 | 0.001265
G-147564-A1 | Kern | Open Hearth Fireplace | Gas Insert |  |  |  | TRUE | 2023-02-06 | 2023-04-13 | 22.7 | 0 | 7% | 68% | 0.29946 | 30.83% | 50.83% | 0.0016139 | 0 | 0.0016139
G-148303-A1 | Fresno | Open Hearth Fireplace | Gas Insert |  |  |  | TRUE | 2023-02-21 | 2023-04-13 | 22.7 | 0 | 7% | 68% | 0.29946 | 24.17% | 59.17% | 0.001265 | 0 | 0.001265
G-150214-A1 | San Joaquin | Open Hearth Fireplace | Gas Insert |  |  |  | TRUE | 2023-03-18 | 2023-04-13 | 22.7 | 0 | 7% | 68% | 0.29946 | 60.83% | 37.5% | 0.0031842 | 0 | 0.0031842
G-149161-A1 | Kings | Open Hearth Fireplace | Gas Insert |  |  |  | TRUE | 2023-03-24 | 2023-04-13 | 22.7 | 0 | 7% | 68% | 0.29946 | 47.5% | 47.5% | 0.0024863 | 0 | 0.0024863
G-151440-A1 | Kern | Open Hearth Fireplace | Gas Insert |  |  |  | TRUE | 2023-03-24 | 2023-04-13 | 22.7 | 0 | 7% | 68% | 0.29946 | 30.83% | 50.83% | 0.0016139 | 0 | 0.0016139
G-121681-A1 | Fresno | Wood-Burning Firebox | Gas Insert |  |  |  | TRUE | 2022-08-31 | 2023-04-17 | 22.7 | 0 | 7% | 68% | 0.29946 | 24.17% | 59.17% | 0.001265 | 0 | 0.001265
G-142810-A1 | San Joaquin | Open Hearth Fireplace | Gas Insert |  |  |  | TRUE | 2022-12-01 | 2023-04-17 | 22.7 | 0 | 7% | 68% | 0.29946 | 60.83% | 37.5% | 0.0031842 | 0 | 0.0031842
G-142773-A1 | Kern | Wood-Burning Firebox | Gas Fireplace |  |  |  | TRUE | 2022-12-19 | 2023-04-17 | 22.7 | 0 | 7% | 68% | 0.29946 | 30.83% | 50.83% | 0.0016139 | 0 | 0.0016139
G-122900-A1 | Kern | Wood-Burning Firebox | Gas Insert |  |  |  | TRUE | 2022-12-21 | 2023-04-17 | 22.7 | 0 | 7% | 68% | 0.29946 | 30.83% | 50.83% | 0.0016139 | 0 | 0.0016139
G-133166-A1 | Kern | Wood-Burning Firebox | Gas Fireplace |  |  |  | TRUE | 2022-12-28 | 2023-04-17 | 22.7 | 0 | 7% | 68% | 0.29946 | 30.83% | 50.83% | 0.0016139 | 0 | 0.0016139
G-143291-A1 | Kern | Open Hearth Fireplace | Gas Insert |  |  |  | TRUE | 2022-12-30 | 2023-04-17 | 22.7 | 0 | 7% | 68% | 0.29946 | 30.83% | 50.83% | 0.0016139 | 0 | 0.0016139
G-143433-A1 | San Joaquin | Open Hearth Fireplace | Gas Insert |  |  |  | TRUE | 2023-01-02 | 2023-04-17 | 22.7 | 0 | 7% | 68% | 0.29946 | 60.83% | 37.5% | 0.0031842 | 0 | 0.0031842
G-134058-A1 | Fresno | Open Hearth Fireplace | Gas Fireplace |  |  |  | TRUE | 2023-01-04 | 2023-04-17 | 22.7 | 0 | 7% | 68% | 0.29946 | 24.17% | 59.17% | 0.001265 | 0 | 0.001265
G-147472-A1 | San Joaquin | Open Hearth Fireplace | Gas Insert |  |  |  | TRUE | 2023-01-12 | 2023-04-17 | 22.7 | 0 | 7% | 68% | 0.29946 | 60.83% | 37.5% | 0.0031842 | 0 | 0.0031842
G-127738-A1 | Kern | Open Hearth Fireplace | Gas Insert |  |  |  | TRUE | 2023-01-20 | 2023-04-17 | 22.7 | 0 | 7% | 68% | 0.29946 | 30.83% | 50.83% | 0.0016139 | 0 | 0.0016139
G-146702-A1 | Kern | Wood-Burning Firebox | Gas Insert |  |  |  | TRUE | 2023-01-20 | 2023-04-17 | 22.7 | 0 | 7% | 68% | 0.29946 | 30.83% | 50.83% | 0.0016139 | 0 | 0.0016139
G-147316-A1 | Fresno | Wood-Burning Firebox | Gas Insert |  |  |  | TRUE | 2023-01-21 | 2023-04-17 | 22.7 | 0 | 7% | 68% | 0.29946 | 24.17% | 59.17% | 0.001265 | 0 | 0.001265
G-146823-A1 | Merced | Open Hearth Fireplace | Gas Insert |  |  |  | TRUE | 2023-01-23 | 2023-04-17 | 22.7 | 0 | 7% | 68% | 0.29946 | 67.5% | 31.67% | 0.0035332 | 0 | 0.0035332
G-148072-A1 | Tulare | Open Hearth Fireplace | Gas Insert |  |  |  | TRUE | 2023-01-23 | 2023-04-17 | 22.7 | 0 | 7% | 68% | 0.29946 | 53.33% | 43.33% | 0.0027917 | 0 | 0.0027917
G-145357-A1 | Fresno | Non-Certified Wood Insert | Gas Insert |  |  |  | TRUE | 2023-01-24 | 2023-04-17 | 29.5 | 0 | 54% | 68% | 2.1 | 24.17% | 59.17% | 0.011528 | 0 | 0.011528
G-145312-A1 | Fresno | Certified Wood Insert | Gas Insert |  |  |  | TRUE | 2023-01-25 | 2023-04-17 | 14.5785 | 0 | 68% | 68% | 2.1 | 24.17% | 59.17% | 0.0056969 | 0 | 0.0056969
G-120986-A1 | Fresno | Wood-Burning Firebox | Gas Insert |  |  |  | TRUE | 2023-01-26 | 2023-04-17 | 22.7 | 0 | 7% | 68% | 0.29946 | 24.17% | 59.17% | 0.001265 | 0 | 0.001265
G-144767-A1 | Kern | Wood-Burning Firebox | Gas Fireplace |  |  |  | TRUE | 2023-01-26 | 2023-04-17 | 22.7 | 0 | 7% | 68% | 0.29946 | 30.83% | 50.83% | 0.0016139 | 0 | 0.0016139
G-149207-A1 | San Joaquin | Open Hearth Fireplace | Gas Insert |  |  |  | TRUE | 2023-01-26 | 2023-04-17 | 22.7 | 0 | 7% | 68% | 0.29946 | 60.83% | 37.5% | 0.0031842 | 0 | 0.0031842
G-126984-A1 | Fresno | Open Hearth Fireplace | Gas Insert |  |  |  | TRUE | 2023-01-27 | 2023-04-17 | 22.7 | 0 | 7% | 68% | 0.29946 | 24.17% | 59.17% | 0.001265 | 0 | 0.001265
G-144383-A1 | Fresno | Wood-Burning Firebox | Gas Insert |  |  |  | TRUE | 2023-01-27 | 2023-04-17 | 22.7 | 0 | 7% | 68% | 0.29946 | 24.17% | 59.17% | 0.001265 | 0 | 0.001265
G-146779-A1 | Fresno | Open Hearth Fireplace | Gas Fireplace |  |  |  | TRUE | 2023-01-27 | 2023-04-17 | 22.7 | 0 | 7% | 68% | 0.29946 | 24.17% | 59.17% | 0.001265 | 0 | 0.001265
G-145693-A1 | Kern | Open Hearth Fireplace | Gas Insert |  |  |  | TRUE | 2023-01-30 | 2023-04-17 | 22.7 | 0 | 7% | 68% | 0.29946 | 30.83% | 50.83% | 0.0016139 | 0 | 0.0016139
G-148812-A1 | Fresno | Open Hearth Fireplace | Gas Insert |  |  |  | TRUE | 2023-01-30 | 2023-04-17 | 22.7 | 0 | 7% | 68% | 0.29946 | 24.17% | 59.17% | 0.001265 | 0 | 0.001265
G-147306-A1 | Stanislaus | Open Hearth Fireplace | Certified Pellet Insert | 1.4 | 77 | Non-Catalytic |  | 2023-01-30 | 2023-04-17 | 22.7 | 2.8 | 7% | 77% | 0.29946 | 100% | 0% | 0.0052343 | 5.8695e-05 | 0.0051757
G-146340-A1 | Tulare | Wood-Burning Firebox | Gas Fireplace |  |  |  | TRUE | 2023-01-31 | 2023-04-17 | 22.7 | 0 | 7% | 68% | 0.29946 | 53.33% | 43.33% | 0.0027917 | 0 | 0.0027917
G-148070-A1 | Tulare | Open Hearth Fireplace | Gas Insert |  |  |  | TRUE | 2023-01-31 | 2023-04-17 | 22.7 | 0 | 7% | 68% | 0.29946 | 53.33% | 43.33% | 0.0027917 | 0 | 0.0027917
G-145803-A1 | Kern | Wood-Burning Firebox | Gas Insert |  |  |  | TRUE | 2023-02-01 | 2023-04-17 | 22.7 | 0 | 7% | 68% | 0.29946 | 30.83% | 50.83% | 0.0016139 | 0 | 0.0016139
G-146450-A1 | Fresno | Open Hearth Fireplace | Gas Insert |  |  |  | TRUE | 2023-02-01 | 2023-04-17 | 22.7 | 0 | 7% | 68% | 0.29946 | 24.17% | 59.17% | 0.001265 | 0 | 0.001265
G-145489-A1 | Fresno | Open Hearth Fireplace | Gas Insert |  |  |  | TRUE | 2023-02-02 | 2023-04-17 | 22.7 | 0 | 7% | 68% | 0.29946 | 24.17% | 59.17% | 0.001265 | 0 | 0.001265
G-146479-A1 | San Joaquin | Open Hearth Fireplace | Gas Insert |  |  |  | TRUE | 2023-02-02 | 2023-04-17 | 22.7 | 0 | 7% | 68% | 0.29946 | 60.83% | 37.5% | 0.0031842 | 0 | 0.0031842
G-147686-A1 | San Joaquin | Open Hearth Fireplace | Gas Insert |  |  |  |  | 2023-02-02 | 2023-04-17 | 22.7 | 0 | 7% | 68% | 0.29946 | 100% | 0% | 0.0052343 | 0 | 0.0052343
G-144075-A1 | Madera | Freestanding Non-Certified Wood Stove | Freestanding Certified Wood Stove | 1.2 | 77 | Hybrid | FALSE | 2023-02-03 | 2023-04-17 | 29.5 | 2.4 | 54% | 77% | 2.61 | 100% | 0% | 0.059286 | 0.0033826 | 0.055904
G-145790-A1 | San Joaquin | Open Hearth Fireplace | Gas Insert |  |  |  | TRUE | 2023-02-03 | 2023-04-17 | 22.7 | 0 | 7% | 68% | 0.29946 | 60.83% | 37.5% | 0.0031842 | 0 | 0.0031842
G-146775-A1 | Kern | Open Hearth Fireplace | Gas Insert |  |  |  | TRUE | 2023-02-03 | 2023-04-17 | 22.7 | 0 | 7% | 68% | 0.29946 | 30.83% | 50.83% | 0.0016139 | 0 | 0.0016139
G-149179-A1 | Kern | Wood-Burning Firebox | Gas Insert |  |  |  | TRUE | 2023-02-03 | 2023-04-17 | 22.7 | 0 | 7% | 68% | 0.29946 | 30.83% | 50.83% | 0.0016139 | 0 | 0.0016139
G-147066-A1 | Kern | Wood-Burning Firebox | Gas Insert |  |  |  | TRUE | 2023-02-05 | 2023-04-17 | 22.7 | 0 | 7% | 68% | 0.29946 | 30.83% | 50.83% | 0.0016139 | 0 | 0.0016139
G-148127-A1 | Kern | Wood-Burning Firebox | Gas Insert |  |  |  | TRUE | 2023-02-05 | 2023-04-17 | 22.7 | 0 | 7% | 68% | 0.29946 | 30.83% | 50.83% | 0.0016139 | 0 | 0.0016139
G-137328-A1 | Kern | Wood-Burning Firebox | Gas Insert |  |  |  | TRUE | 2023-02-06 | 2023-04-17 | 22.7 | 0 | 7% | 68% | 0.29946 | 30.83% | 50.83% | 0.0016139 | 0 | 0.0016139
G-145695-A1 | Stanislaus | Open Hearth Fireplace | Gas Insert |  |  |  | TRUE | 2023-02-06 | 2023-04-17 | 22.7 | 0 | 7% | 68% | 0.29946 | 54.17% | 44.17% | 0.0028353 | 0 | 0.0028353
G-146794-A1 | Kern | Wood-Burning Firebox | Gas Insert |  |  |  | TRUE | 2023-02-06 | 2023-04-17 | 22.7 | 0 | 7% | 68% | 0.29946 | 30.83% | 50.83% | 0.0016139 | 0 | 0.0016139
G-147970-A1 | Kern | Non-Certified Wood Insert | Gas Insert |  |  |  | TRUE | 2023-02-06 | 2023-04-17 | 29.5 | 0 | 54% | 68% | 2.1 | 30.83% | 50.83% | 0.014708 | 0 | 0.014708
G-146726-A1 | Madera | Open Hearth Fireplace | Certified Wood Insert | 1.7 | 74 | Non-Catalytic |  | 2023-02-07 | 2023-04-17 | 22.7 | 3.4 | 7% | 74% | 0.29946 | 100% | 0% | 0.0052343 | 7.4162e-05 | 0.0051602
G-146126-A1 | Fresno | Wood-Burning Firebox | Gas Insert |  |  |  | TRUE | 2023-02-07 | 2023-04-17 | 22.7 | 0 | 7% | 68% | 0.29946 | 24.17% | 59.17% | 0.001265 | 0 | 0.001265
G-146700-A1 | Fresno | Open Hearth Fireplace | Gas Insert |  |  |  | TRUE | 2023-02-07 | 2023-04-17 | 22.7 | 0 | 7% | 68% | 0.29946 | 24.17% | 59.17% | 0.001265 | 0 | 0.001265
G-147622-A1 | Kern | Wood-Burning Firebox | Gas Insert |  |  |  | TRUE | 2023-02-07 | 2023-04-17 | 22.7 | 0 | 7% | 68% | 0.29946 | 30.83% | 50.83% | 0.0016139 | 0 | 0.0016139
G-148332-A1 | Fresno | Wood-Burning Firebox | Gas Insert |  |  |  | TRUE | 2023-02-07 | 2023-04-17 | 22.7 | 0 | 7% | 68% | 0.29946 | 24.17% | 59.17% | 0.001265 | 0 | 0.001265
G-148353-A1 | Fresno | Open Hearth Fireplace | Gas Insert |  |  |  | TRUE | 2023-02-07 | 2023-04-17 | 22.7 | 0 | 7% | 68% | 0.29946 | 24.17% | 59.17% | 0.001265 | 0 | 0.001265
G-144666-A1 | Tulare | Open Hearth Fireplace | Gas Insert |  |  |  |  | 2023-02-08 | 2023-04-17 | 22.7 | 0 | 7% | 68% | 0.29946 | 100% | 0% | 0.0052343 | 0 | 0.0052343
G-148172-A1 | Kings | Wood-Burning Firebox | Gas Insert |  |  |  | TRUE | 2023-02-08 | 2023-04-17 | 22.7 | 0 | 7% | 68% | 0.29946 | 47.5% | 47.5% | 0.0024863 | 0 | 0.0024863
G-148270-A1 | Fresno | Open Hearth Fireplace | Gas Insert |  |  |  | TRUE | 2023-02-08 | 2023-04-17 | 22.7 | 0 | 7% | 68% | 0.29946 | 24.17% | 59.17% | 0.001265 | 0 | 0.001265
G-149605-A1 | Fresno | Wood-Burning Firebox | Gas Insert |  |  |  | TRUE | 2023-02-08 | 2023-04-17 | 22.7 | 0 | 7% | 68% | 0.29946 | 24.17% | 59.17% | 0.001265 | 0 | 0.001265
G-142718-A1 | San Joaquin | Open Hearth Fireplace | Gas Insert |  |  |  | TRUE | 2023-02-09 | 2023-04-17 | 22.7 | 0 | 7% | 68% | 0.29946 | 60.83% | 37.5% | 0.0031842 | 0 | 0.0031842
G-147264-A1 | Fresno | Freestanding Non-Certified Wood Stove | Freestanding Gas Stove |  |  |  | TRUE | 2023-02-09 | 2023-04-17 | 29.5 | 0 | 54% | 68% | 2.09 | 24.17% | 59.17% | 0.011473 | 0 | 0.011473
G-148753-A1 | Fresno | Open Hearth Fireplace | Gas Insert |  |  |  | TRUE | 2023-02-09 | 2023-04-17 | 22.7 | 0 | 7% | 68% | 0.29946 | 24.17% | 59.17% | 0.001265 | 0 | 0.001265
G-149623-A1 | Kern | Open Hearth Fireplace | Gas Insert |  |  |  | TRUE | 2023-02-09 | 2023-04-17 | 22.7 | 0 | 7% | 68% | 0.29946 | 30.83% | 50.83% | 0.0016139 | 0 | 0.0016139
G-146056-A1 | Fresno | Open Hearth Fireplace | Gas Insert |  |  |  | TRUE | 2023-02-10 | 2023-04-17 | 22.7 | 0 | 7% | 68% | 0.29946 | 24.17% | 59.17% | 0.001265 | 0 | 0.001265
G-147017-A1 | Kern | Wood-Burning Firebox | Gas Insert |  |  |  | TRUE | 2023-02-10 | 2023-04-17 | 22.7 | 0 | 7% | 68% | 0.29946 | 30.83% | 50.83% | 0.0016139 | 0 | 0.0016139
G-147446-A1 | Fresno | Open Hearth Fireplace | Gas Insert |  |  |  | TRUE | 2023-02-10 | 2023-04-17 | 22.7 | 0 | 7% | 68% | 0.29946 | 24.17% | 59.17% | 0.001265 | 0 | 0.001265
G-147478-A1 | Fresno | Non-Certified Wood Insert | Gas Insert |  |  |  | TRUE | 2023-02-10 | 2023-04-17 | 29.5 | 0 | 54% | 68% | 2.1 | 24.17% | 59.17% | 0.011528 | 0 | 0.011528
G-148180-A1 | Stanislaus | Open Hearth Fireplace | Gas Insert |  |  |  | TRUE | 2023-02-10 | 2023-04-17 | 22.7 | 0 | 7% | 68% | 0.29946 | 54.17% | 44.17% | 0.0028353 | 0 | 0.0028353
G-149675-A1 | Kern | Certified Wood Insert | Gas Insert |  |  |  | TRUE | 2023-02-10 | 2023-04-17 | 14.5785 | 0 | 68% | 68% | 2.1 | 30.83% | 50.83% | 0.0072685 | 0 | 0.0072685
G-149793-A1 | Kern | Open Hearth Fireplace | Gas Insert |  |  |  | TRUE | 2023-02-10 | 2023-04-17 | 22.7 | 0 | 7% | 68% | 0.29946 | 30.83% | 50.83% | 0.0016139 | 0 | 0.0016139
G-149880-A1 | Fresno | Open Hearth Fireplace | Gas Insert |  |  |  | TRUE | 2023-02-10 | 2023-04-17 | 22.7 | 0 | 7% | 68% | 0.29946 | 24.17% | 59.17% | 0.001265 | 0 | 0.001265
G-148560-A1 | Kern | Wood-Burning Firebox | Gas Insert |  |  |  | TRUE | 2023-02-11 | 2023-04-17 | 22.7 | 0 | 7% | 68% | 0.29946 | 30.83% | 50.83% | 0.0016139 | 0 | 0.0016139
G-149097-A1 | Fresno | Open Hearth Fireplace | Gas Insert |  |  |  | TRUE | 2023-02-11 | 2023-04-17 | 22.7 | 0 | 7% | 68% | 0.29946 | 24.17% | 59.17% | 0.001265 | 0 | 0.001265
G-149842-A1 | Kern | Open Hearth Fireplace | Gas Insert |  |  |  | TRUE | 2023-02-13 | 2023-04-17 | 22.7 | 0 | 7% | 68% | 0.29946 | 30.83% | 50.83% | 0.0016139 | 0 | 0.0016139
G-149563-A1 | Fresno | Open Hearth Fireplace | Gas Insert |  |  |  | TRUE | 2023-02-14 | 2023-04-17 | 22.7 | 0 | 7% | 68% | 0.29946 | 24.17% | 59.17% | 0.001265 | 0 | 0.001265
G-122534-A1 | Kern | Open Hearth Fireplace | Gas Insert |  |  |  | TRUE | 2023-02-20 | 2023-04-17 | 22.7 | 0 | 7% | 68% | 0.29946 | 30.83% | 50.83% | 0.0016139 | 0 | 0.0016139
G-149542-A1 | Fresno | Wood-Burning Firebox | Gas Insert |  |  |  | TRUE | 2023-02-04 | 2023-04-18 | 22.7 | 0 | 7% | 68% | 0.29946 | 24.17% | 59.17% | 0.001265 | 0 | 0.001265
G-150124-A1 | Fresno | Non-Certified Wood Insert | Gas Insert |  |  |  | TRUE | 2023-02-25 | 2023-04-20 | 29.5 | 0 | 54% | 68% | 2.1 | 24.17% | 59.17% | 0.011528 | 0 | 0.011528
G-144533-A1 | Kern | Open Hearth Fireplace | Gas Insert |  |  |  | TRUE | 2022-12-02 | 2023-04-24 | 22.7 | 0 | 7% | 68% | 0.29946 | 30.83% | 50.83% | 0.0016139 | 0 | 0.0016139
G-144239-A1 | Madera | Open Hearth Fireplace | Certified Pellet Insert | 1.5 | 65 | Non-Catalytic | FALSE | 2022-12-13 | 2023-04-24 | 22.7 | 3 | 7% | 65% | 0.29946 | 100% | 0% | 0.0052343 | 7.4498e-05 | 0.0051599
G-145367-A1 | Fresno | Open Hearth Fireplace | Gas Insert |  |  |  |  | 2023-01-03 | 2023-04-24 | 22.7 | 0 | 7% | 68% | 0.29946 | 100% | 0% | 0.0052343 | 0 | 0.0052343
G-102845-A1 | Stanislaus | Wood-Burning Firebox | Gas Fireplace |  |  |  | TRUE | 2023-01-23 | 2023-04-24 | 22.7 | 0 | 7% | 68% | 0.29946 | 54.17% | 44.17% | 0.0028353 | 0 | 0.0028353
G-147189-A1 | Kern | Non-Certified Wood Insert | Gas Insert |  |  |  | TRUE | 2023-01-23 | 2023-04-24 | 29.5 | 0 | 54% | 68% | 2.1 | 30.83% | 50.83% | 0.014708 | 0 | 0.014708
G-118621-A1 | Fresno | Wood-Burning Firebox | Gas Insert |  |  |  | TRUE | 2023-01-25 | 2023-04-24 | 22.7 | 0 | 7% | 68% | 0.29946 | 24.17% | 59.17% | 0.001265 | 0 | 0.001265
G-143356-A1 | Fresno | Open Hearth Fireplace | Certified Pellet Insert | 0.78 | 64 | Non-Catalytic |  | 2023-01-25 | 2023-04-24 | 22.7 | 1.56 | 7% | 64% | 0.29946 | 100% | 0% | 0.0052343 | 3.9344e-05 | 0.005195
G-147035-A1 | Madera | Non-Certified Wood Insert | Gas Insert |  |  |  | TRUE | 2023-01-26 | 2023-04-24 | 29.5 | 0 | 54% | 68% | 2.1 | 33.33% | 56.67% | 0.0159 | 0 | 0.0159
G-126765-A1 | Kern | Certified Wood Insert | Gas Insert |  |  |  | TRUE | 2023-01-27 | 2023-04-24 | 14.5785 | 0 | 68% | 68% | 2.1 | 30.83% | 50.83% | 0.0072685 | 0 | 0.0072685
G-146937-A1 | Fresno | Open Hearth Fireplace | Gas Insert |  |  |  | TRUE | 2023-01-27 | 2023-04-24 | 22.7 | 0 | 7% | 68% | 0.29946 | 24.17% | 59.17% | 0.001265 | 0 | 0.001265
G-146908-A1 | Fresno | Open Hearth Fireplace | Gas Insert |  |  |  | TRUE | 2023-01-30 | 2023-04-24 | 22.7 | 0 | 7% | 68% | 0.29946 | 24.17% | 59.17% | 0.001265 | 0 | 0.001265
G-145141-A1 | Kern | Open Hearth Fireplace | Gas Insert |  |  |  | TRUE | 2023-02-01 | 2023-04-24 | 22.7 | 0 | 7% | 68% | 0.29946 | 30.83% | 50.83% | 0.0016139 | 0 | 0.0016139
G-148954-A1 | Kern | Open Hearth Fireplace | Gas Insert |  |  |  | TRUE | 2023-02-02 | 2023-04-24 | 22.7 | 0 | 7% | 68% | 0.29946 | 30.83% | 50.83% | 0.0016139 | 0 | 0.0016139
G-145139-A1 | Kern | Open Hearth Fireplace | Gas Insert |  |  |  | TRUE | 2023-02-03 | 2023-04-24 | 22.7 | 0 | 7% | 68% | 0.29946 | 30.83% | 50.83% | 0.0016139 | 0 | 0.0016139
G-146992-A1 | Fresno | Non-Certified Pellet Insert | Gas Insert |  |  |  | TRUE | 2023-02-03 | 2023-04-24 | 2.9 | 0 | 68% | 68% | 2.1 | 24.17% | 59.17% | 0.0011332 | 0 | 0.0011332
G-147005-A1 | San Joaquin | Open Hearth Fireplace | Gas Insert |  |  |  | TRUE | 2023-02-03 | 2023-04-24 | 22.7 | 0 | 7% | 68% | 0.29946 | 60.83% | 37.5% | 0.0031842 | 0 | 0.0031842
G-117783-A1 | Tulare | Open Hearth Fireplace | Gas Insert |  |  |  |  | 2023-02-06 | 2023-04-24 | 22.7 | 0 | 7% | 68% | 0.29946 | 100% | 0% | 0.0052343 | 0 | 0.0052343
G-143232-A1 | Fresno | Open Hearth Fireplace | Gas Insert |  |  |  | TRUE | 2023-02-06 | 2023-04-24 | 22.7 | 0 | 7% | 68% | 0.29946 | 24.17% | 59.17% | 0.001265 | 0 | 0.001265
G-144371-A1 | Fresno | Wood-Burning Firebox | Gas Insert |  |  |  | TRUE | 2023-02-07 | 2023-04-24 | 22.7 | 0 | 7% | 68% | 0.29946 | 24.17% | 59.17% | 0.001265 | 0 | 0.001265
G-149215-A1 | Fresno | Wood-Burning Firebox | Gas Insert |  |  |  | TRUE | 2023-02-07 | 2023-04-24 | 22.7 | 0 | 7% | 68% | 0.29946 | 24.17% | 59.17% | 0.001265 | 0 | 0.001265
G-144254-A1 | Fresno | Wood-Burning Firebox | Gas Insert |  |  |  | TRUE | 2023-02-08 | 2023-04-24 | 22.7 | 0 | 7% | 68% | 0.29946 | 24.17% | 59.17% | 0.001265 | 0 | 0.001265
G-147011-A1 | Kern | Certified Pellet Insert | Gas Insert |  |  |  | TRUE | 2023-02-08 | 2023-04-24 | 2.9 | 0 | 68% | 68% | 2.1 | 30.83% | 50.83% | 0.0014459 | 0 | 0.0014459
G-146434-A1 | Fresno | Open Hearth Fireplace | Gas Insert |  |  |  | TRUE | 2023-02-10 | 2023-04-24 | 22.7 | 0 | 7% | 68% | 0.29946 | 24.17% | 59.17% | 0.001265 | 0 | 0.001265
G-146470-A1 | Kern | Open Hearth Fireplace | Gas Insert |  |  |  | TRUE | 2023-02-10 | 2023-04-24 | 22.7 | 0 | 7% | 68% | 0.29946 | 30.83% | 50.83% | 0.0016139 | 0 | 0.0016139
G-142659-A1 | Fresno | Non-Certified Wood Insert | Gas Insert |  |  |  | TRUE | 2023-02-14 | 2023-04-24 | 29.5 | 0 | 54% | 68% | 2.1 | 24.17% | 59.17% | 0.011528 | 0 | 0.011528
G-144737-A1 | Fresno | Open Hearth Fireplace | Gas Insert |  |  |  | TRUE | 2023-02-14 | 2023-04-24 | 22.7 | 0 | 7% | 68% | 0.29946 | 24.17% | 59.17% | 0.001265 | 0 | 0.001265
G-145217-A1 | Fresno | Open Hearth Fireplace | Gas Insert |  |  |  | TRUE | 2023-02-14 | 2023-04-24 | 22.7 | 0 | 7% | 68% | 0.29946 | 24.17% | 59.17% | 0.001265 | 0 | 0.001265
G-145623-A1 | Kern | Open Hearth Fireplace | Gas Insert |  |  |  | TRUE | 2023-02-14 | 2023-04-24 | 22.7 | 0 | 7% | 68% | 0.29946 | 30.83% | 50.83% | 0.0016139 | 0 | 0.0016139
G-143047-A1 | Tulare | Open Hearth Fireplace | Gas Insert |  |  |  | TRUE | 2023-02-15 | 2023-04-24 | 22.7 | 0 | 7% | 68% | 0.29946 | 53.33% | 43.33% | 0.0027917 | 0 | 0.0027917
G-145406-A1 | Kern | Open Hearth Fireplace | Gas Insert |  |  |  | TRUE | 2023-02-15 | 2023-04-24 | 22.7 | 0 | 7% | 68% | 0.29946 | 30.83% | 50.83% | 0.0016139 | 0 | 0.0016139
G-147169-A1 | Fresno | Open Hearth Fireplace | Gas Insert |  |  |  | TRUE | 2023-02-15 | 2023-04-24 | 22.7 | 0 | 7% | 68% | 0.29946 | 24.17% | 59.17% | 0.001265 | 0 | 0.001265
G-145388-A1 | Fresno | Wood-Burning Firebox | Gas Insert |  |  |  | TRUE | 2023-02-16 | 2023-04-24 | 22.7 | 0 | 7% | 68% | 0.29946 | 24.17% | 59.17% | 0.001265 | 0 | 0.001265
G-146175-A1 | Fresno | Wood-Burning Firebox | Gas Insert |  |  |  | TRUE | 2023-02-17 | 2023-04-24 | 22.7 | 0 | 7% | 68% | 0.29946 | 24.17% | 59.17% | 0.001265 | 0 | 0.001265
G-147404-A1 | Fresno | Open Hearth Fireplace | Gas Insert |  |  |  | TRUE | 2023-02-17 | 2023-04-24 | 22.7 | 0 | 7% | 68% | 0.29946 | 24.17% | 59.17% | 0.001265 | 0 | 0.001265
G-147182-A1 | Kern | Wood-Burning Firebox | Gas Insert |  |  |  | TRUE | 2023-02-18 | 2023-04-24 | 22.7 | 0 | 7% | 68% | 0.29946 | 30.83% | 50.83% | 0.0016139 | 0 | 0.0016139
G-140182-A1 | Fresno | Wood-Burning Firebox | Gas Insert |  |  |  | TRUE | 2023-02-20 | 2023-04-24 | 22.7 | 0 | 7% | 68% | 0.29946 | 24.17% | 59.17% | 0.001265 | 0 | 0.001265
G-140924-A1 | Stanislaus | Non-Certified Wood Insert | Gas Insert |  |  |  | TRUE | 2023-02-21 | 2023-04-24 | 29.5 | 0 | 54% | 68% | 2.1 | 54.17% | 44.17% | 0.025838 | 0 | 0.025838
G-146241-A1 | Kings | Wood-Burning Firebox | Gas Insert |  |  |  | TRUE | 2023-02-22 | 2023-04-24 | 22.7 | 0 | 7% | 68% | 0.29946 | 47.5% | 47.5% | 0.0024863 | 0 | 0.0024863
G-149662-A1 | San Joaquin | Open Hearth Fireplace | Gas Insert |  |  |  | TRUE | 2023-02-24 | 2023-04-24 | 22.7 | 0 | 7% | 68% | 0.29946 | 60.83% | 37.5% | 0.0031842 | 0 | 0.0031842
G-150959-A1 | Kern | Open Hearth Fireplace | Gas Insert |  |  |  | TRUE | 2023-03-08 | 2023-04-24 | 22.7 | 0 | 7% | 68% | 0.29946 | 30.83% | 50.83% | 0.0016139 | 0 | 0.0016139
G-148946-A1 | Fresno | Open Hearth Fireplace | Gas Insert |  |  |  | TRUE | 2023-03-10 | 2023-04-24 | 22.7 | 0 | 7% | 68% | 0.29946 | 24.17% | 59.17% | 0.001265 | 0 | 0.001265
G-150087-A1 | Fresno | Open Hearth Fireplace | Gas Insert |  |  |  | TRUE | 2023-03-10 | 2023-04-24 | 22.7 | 0 | 7% | 68% | 0.29946 | 24.17% | 59.17% | 0.001265 | 0 | 0.001265
G-142427-A1 | San Joaquin | Open Hearth Fireplace | Gas Insert |  |  |  | TRUE | 2023-03-19 | 2023-04-24 | 22.7 | 0 | 7% | 68% | 0.29946 | 60.83% | 37.5% | 0.0031842 | 0 | 0.0031842
G-150451-A1 | Fresno | Open Hearth Fireplace | Gas Insert |  |  |  | TRUE | 2023-03-23 | 2023-04-24 | 22.7 | 0 | 7% | 68% | 0.29946 | 24.17% | 59.17% | 0.001265 | 0 | 0.001265
G-152802-A1 | Kern | Open Hearth Fireplace | Gas Insert |  |  |  | TRUE | 2023-03-27 | 2023-04-24 | 22.7 | 0 | 7% | 68% | 0.29946 | 30.83% | 50.83% | 0.0016139 | 0 | 0.0016139
G-149042-A1 | Merced | Open Hearth Fireplace | Gas Insert |  |  |  | TRUE | 2023-03-29 | 2023-04-24 | 22.7 | 0 | 7% | 68% | 0.29946 | 67.5% | 31.67% | 0.0035332 | 0 | 0.0035332
G-148323-A1 | San Joaquin | Open Hearth Fireplace | Gas Insert |  |  |  | TRUE | 2023-03-30 | 2023-04-24 | 22.7 | 0 | 7% | 68% | 0.29946 | 60.83% | 37.5% | 0.0031842 | 0 | 0.0031842
G-147377-A1 | Fresno | Open Hearth Fireplace | Gas Insert |  |  |  | TRUE | 2021-02-21 | 2023-04-25 | 22.7 | 0 | 7% | 68% | 0.29946 | 24.17% | 59.17% | 0.001265 | 0 | 0.001265
G-147966-A1 | Stanislaus | Wood-Burning Firebox | Gas Fireplace |  |  |  | TRUE | 2023-01-16 | 2023-04-25 | 22.7 | 0 | 7% | 68% | 0.29946 | 54.17% | 44.17% | 0.0028353 | 0 | 0.0028353
G-147457-A1 | Kern | Open Hearth Fireplace | Gas Insert |  |  |  | TRUE | 2023-01-25 | 2023-04-25 | 22.7 | 0 | 7% | 68% | 0.29946 | 30.83% | 50.83% | 0.0016139 | 0 | 0.0016139
G-148522-A1 | Fresno | Open Hearth Fireplace | Gas Insert |  |  |  | TRUE | 2023-01-25 | 2023-04-25 | 22.7 | 0 | 7% | 68% | 0.29946 | 24.17% | 59.17% | 0.001265 | 0 | 0.001265
G-147834-A1 | Kern | Open Hearth Fireplace | Gas Insert |  |  |  | TRUE | 2023-01-27 | 2023-04-25 | 22.7 | 0 | 7% | 68% | 0.29946 | 30.83% | 50.83% | 0.0016139 | 0 | 0.0016139
G-148964-A1 | Stanislaus | Open Hearth Fireplace | Gas Insert |  |  |  | FALSE | 2023-01-27 | 2023-04-25 | 22.7 | 0 | 7% | 68% | 0.29946 | 100% | 0% | 0.0052343 | 0 | 0.0052343
G-147313-A1 | Fresno | Wood-Burning Firebox | Certified Wood Insert | 1.7 | 74 | Non-Catalytic | FALSE | 2023-01-28 | 2023-04-25 | 22.7 | 3.4 | 7% | 74% | 0.29946 | 100% | 0% | 0.0052343 | 7.4162e-05 | 0.0051602
G-148142-A1 | Kern | Open Hearth Fireplace | Gas Insert |  |  |  | TRUE | 2023-01-30 | 2023-04-25 | 22.7 | 0 | 7% | 68% | 0.29946 | 30.83% | 50.83% | 0.0016139 | 0 | 0.0016139
G-148208-A1 | Fresno | Wood-Burning Firebox | Gas Insert |  |  |  | TRUE | 2023-01-31 | 2023-04-25 | 22.7 | 0 | 7% | 68% | 0.29946 | 24.17% | 59.17% | 0.001265 | 0 | 0.001265
G-148743-A1 | San Joaquin | Wood-Burning Firebox | Gas Insert |  |  |  | TRUE | 2023-01-31 | 2023-04-25 | 22.7 | 0 | 7% | 68% | 0.29946 | 60.83% | 37.5% | 0.0031842 | 0 | 0.0031842
G-148171-A1 | Fresno | Wood-Burning Firebox | Gas Insert |  |  |  | TRUE | 2023-02-02 | 2023-04-25 | 22.7 | 0 | 7% | 68% | 0.29946 | 24.17% | 59.17% | 0.001265 | 0 | 0.001265
G-149136-A1 | Fresno | Open Hearth Fireplace | Gas Insert |  |  |  | TRUE | 2023-02-02 | 2023-04-25 | 22.7 | 0 | 7% | 68% | 0.29946 | 24.17% | 59.17% | 0.001265 | 0 | 0.001265
G-147902-A1 | Tulare | Open Hearth Fireplace | Certified Wood Insert | 1.2 | 64 | Non-Catalytic |  | 2023-02-03 | 2023-04-25 | 22.7 | 2.4 | 7% | 64% | 0.29946 | 100% | 0% | 0.0052343 | 6.0529e-05 | 0.0051738
G-147899-A1 | Kern | Wood-Burning Firebox | Gas Insert |  |  |  | TRUE | 2023-02-03 | 2023-04-25 | 22.7 | 0 | 7% | 68% | 0.29946 | 30.83% | 50.83% | 0.0016139 | 0 | 0.0016139
G-147549-A1 | Fresno | Open Hearth Fireplace | Gas Insert |  |  |  | TRUE | 2023-02-04 | 2023-04-25 | 22.7 | 0 | 7% | 68% | 0.29946 | 24.17% | 59.17% | 0.001265 | 0 | 0.001265
G-148757-A1 | Stanislaus | Open Hearth Fireplace | Gas Insert |  |  |  | TRUE | 2023-02-07 | 2023-04-25 | 22.7 | 0 | 7% | 68% | 0.29946 | 54.17% | 44.17% | 0.0028353 | 0 | 0.0028353
G-147407-A1 | Tulare | Open Hearth Fireplace | Gas Insert |  |  |  | TRUE | 2023-02-08 | 2023-04-25 | 22.7 | 0 | 7% | 68% | 0.29946 | 53.33% | 43.33% | 0.0027917 | 0 | 0.0027917
G-148566-A1 | Stanislaus | Wood-Burning Firebox | Gas Insert |  |  |  | TRUE | 2023-02-08 | 2023-04-25 | 22.7 | 0 | 7% | 68% | 0.29946 | 54.17% | 44.17% | 0.0028353 | 0 | 0.0028353
G-148360-A1 | Stanislaus | Open Hearth Fireplace | Certified Wood Insert | 2.4 | 72 | Non-Catalytic |  | 2023-02-08 | 2023-04-25 | 22.7 | 4.8 | 7% | 72% | 0.29946 | 100% | 0% | 0.0052343 | 0.00010761 | 0.0051267
G-147487-A1 | Fresno | Wood-Burning Firebox | Gas Insert |  |  |  | TRUE | 2023-02-09 | 2023-04-25 | 22.7 | 0 | 7% | 68% | 0.29946 | 24.17% | 59.17% | 0.001265 | 0 | 0.001265
G-147895-A1 | Fresno | Open Hearth Fireplace | Gas Insert |  |  |  | TRUE | 2023-02-10 | 2023-04-25 | 22.7 | 0 | 7% | 68% | 0.29946 | 24.17% | 59.17% | 0.001265 | 0 | 0.001265
G-147336-A1 | Madera | Open Hearth Fireplace | Certified Wood Insert | 1.8 | 71 | Non-Catalytic | FALSE | 2023-02-11 | 2023-04-25 | 22.7 | 3.6 | 7% | 71% | 0.29946 | 100% | 0% | 0.0052343 | 8.1843e-05 | 0.0051525
G-147939-A1 | Fresno | Open Hearth Fireplace | Gas Insert |  |  |  | TRUE | 2023-02-13 | 2023-04-25 | 22.7 | 0 | 7% | 68% | 0.29946 | 24.17% | 59.17% | 0.001265 | 0 | 0.001265
G-148048-A1 | San Joaquin | Non-Certified Wood Insert | Gas Insert |  |  |  | FALSE | 2023-02-13 | 2023-04-25 | 29.5 | 0 | 54% | 68% | 2.1 | 100% | 0% | 0.047702 | 0 | 0.047702
G-149060-A1 | Fresno | Open Hearth Fireplace | Gas Insert |  |  |  | TRUE | 2023-02-14 | 2023-04-25 | 22.7 | 0 | 7% | 68% | 0.29946 | 24.17% | 59.17% | 0.001265 | 0 | 0.001265
G-148738-A1 | San Joaquin | Open Hearth Fireplace | Gas Insert |  |  |  | TRUE | 2023-02-15 | 2023-04-25 | 22.7 | 0 | 7% | 68% | 0.29946 | 60.83% | 37.5% | 0.0031842 | 0 | 0.0031842
G-149204-A1 | San Joaquin | Wood-Burning Firebox | Gas Insert |  |  |  | TRUE | 2023-02-15 | 2023-04-25 | 22.7 | 0 | 7% | 68% | 0.29946 | 60.83% | 37.5% | 0.0031842 | 0 | 0.0031842
G-147445-A1 | Tulare | Open Hearth Fireplace | Gas Insert |  |  |  | TRUE | 2023-02-17 | 2023-04-25 | 22.7 | 0 | 7% | 68% | 0.29946 | 53.33% | 43.33% | 0.0027917 | 0 | 0.0027917
G-147846-A1 | Fresno | Wood-Burning Firebox | Gas Insert |  |  |  | TRUE | 2023-02-21 | 2023-04-25 | 22.7 | 0 | 7% | 68% | 0.29946 | 24.17% | 59.17% | 0.001265 | 0 | 0.001265
G-147708-A1 | Kern | Open Hearth Fireplace | Gas Insert |  |  |  | TRUE | 2023-02-22 | 2023-04-25 | 22.7 | 0 | 7% | 68% | 0.29946 | 30.83% | 50.83% | 0.0016139 | 0 | 0.0016139
G-121854-A1 | Kern | Wood-Burning Firebox | Gas Insert |  |  |  | TRUE | 2022-10-15 | 2023-04-26 | 22.7 | 0 | 7% | 68% | 0.29946 | 30.83% | 50.83% | 0.0016139 | 0 | 0.0016139
G-141409-A1 | Kern | Wood-Burning Firebox | Gas Insert |  |  |  | TRUE | 2022-11-02 | 2023-04-26 | 22.7 | 0 | 7% | 68% | 0.29946 | 30.83% | 50.83% | 0.0016139 | 0 | 0.0016139
G-145093-A1 | Stanislaus | Open Hearth Fireplace | Gas Insert |  |  |  | TRUE | 2022-12-20 | 2023-04-26 | 22.7 | 0 | 7% | 68% | 0.29946 | 54.17% | 44.17% | 0.0028353 | 0 | 0.0028353
G-146393-A1 | Stanislaus | Open Hearth Fireplace | Gas Insert |  |  |  | TRUE | 2023-01-06 | 2023-04-26 | 22.7 | 0 | 7% | 68% | 0.29946 | 54.17% | 44.17% | 0.0028353 | 0 | 0.0028353
G-144652-A1 | Kern | Open Hearth Fireplace | Gas Insert |  |  |  | TRUE | 2023-01-20 | 2023-04-26 | 22.7 | 0 | 7% | 68% | 0.29946 | 30.83% | 50.83% | 0.0016139 | 0 | 0.0016139
G-149269-A1 | Fresno | Open Hearth Fireplace | Gas Insert |  |  |  | TRUE | 2023-02-02 | 2023-04-26 | 22.7 | 0 | 7% | 68% | 0.29946 | 24.17% | 59.17% | 0.001265 | 0 | 0.001265
G-145483-A1 | Stanislaus | Open Hearth Fireplace | Gas Insert |  |  |  | TRUE | 2023-02-03 | 2023-04-26 | 22.7 | 0 | 7% | 68% | 0.29946 | 54.17% | 44.17% | 0.0028353 | 0 | 0.0028353
G-149562-A1 | Kern | Open Hearth Fireplace | Gas Insert |  |  |  | TRUE | 2023-02-03 | 2023-04-26 | 22.7 | 0 | 7% | 68% | 0.29946 | 30.83% | 50.83% | 0.0016139 | 0 | 0.0016139
G-149584-A1 | Stanislaus | Open Hearth Fireplace | Certified Wood Insert | 1.2 | 64 | Non-Catalytic | FALSE | 2023-02-04 | 2023-04-26 | 22.7 | 2.4 | 7% | 64% | 0.29946 | 100% | 0% | 0.0052343 | 6.0529e-05 | 0.0051738
G-149260-A1 | Kern | Open Hearth Fireplace | Gas Insert |  |  |  | TRUE | 2023-02-06 | 2023-04-26 | 22.7 | 0 | 7% | 68% | 0.29946 | 30.83% | 50.83% | 0.0016139 | 0 | 0.0016139
G-149293-A1 | Kern | Open Hearth Fireplace | Gas Insert |  |  |  | TRUE | 2023-02-06 | 2023-04-26 | 22.7 | 0 | 7% | 68% | 0.29946 | 30.83% | 50.83% | 0.0016139 | 0 | 0.0016139
G-149400-A1 | Kern | Non-Certified Wood Insert | Gas Insert |  |  |  | TRUE | 2023-02-06 | 2023-04-26 | 29.5 | 0 | 54% | 68% | 2.1 | 30.83% | 50.83% | 0.014708 | 0 | 0.014708
G-148523-A1 | Fresno | Open Hearth Fireplace | Gas Insert |  |  |  | TRUE | 2023-02-07 | 2023-04-26 | 22.7 | 0 | 7% | 68% | 0.29946 | 24.17% | 59.17% | 0.001265 | 0 | 0.001265
G-149544-A1 | Tulare | Open Hearth Fireplace | Gas Insert |  |  |  | TRUE | 2023-02-08 | 2023-04-26 | 22.7 | 0 | 7% | 68% | 0.29946 | 53.33% | 43.33% | 0.0027917 | 0 | 0.0027917
G-148359-A1 | Kern | Wood-Burning Firebox | Gas Insert |  |  |  | TRUE | 2023-02-09 | 2023-04-26 | 22.7 | 0 | 7% | 68% | 0.29946 | 30.83% | 50.83% | 0.0016139 | 0 | 0.0016139
G-149425-A1 | Kern | Open Hearth Fireplace | Gas Insert |  |  |  | TRUE | 2023-02-09 | 2023-04-26 | 22.7 | 0 | 7% | 68% | 0.29946 | 30.83% | 50.83% | 0.0016139 | 0 | 0.0016139
G-149595-A1 | San Joaquin | Wood-Burning Firebox | Gas Insert |  |  |  | TRUE | 2023-02-10 | 2023-04-26 | 22.7 | 0 | 7% | 68% | 0.29946 | 60.83% | 37.5% | 0.0031842 | 0 | 0.0031842
G-150189-A1 | Kern | Wood-Burning Firebox | Gas Insert |  |  |  | TRUE | 2023-02-10 | 2023-04-26 | 22.7 | 0 | 7% | 68% | 0.29946 | 30.83% | 50.83% | 0.0016139 | 0 | 0.0016139
G-146855-A1 | San Joaquin | Wood-Burning Firebox | Gas Insert |  |  |  | TRUE | 2023-02-11 | 2023-04-26 | 22.7 | 0 | 7% | 68% | 0.29946 | 60.83% | 37.5% | 0.0031842 | 0 | 0.0031842
G-149784-A1 | Fresno | Open Hearth Fireplace | Gas Insert |  |  |  | TRUE | 2023-02-11 | 2023-04-26 | 22.7 | 0 | 7% | 68% | 0.29946 | 24.17% | 59.17% | 0.001265 | 0 | 0.001265
G-148331-A1 | Kern | Wood-Burning Firebox | Gas Insert |  |  |  | TRUE | 2023-02-14 | 2023-04-26 | 22.7 | 0 | 7% | 68% | 0.29946 | 30.83% | 50.83% | 0.0016139 | 0 | 0.0016139
G-149834-A1 | San Joaquin | Open Hearth Fireplace | Gas Insert |  |  |  | TRUE | 2023-02-14 | 2023-04-26 | 22.7 | 0 | 7% | 68% | 0.29946 | 60.83% | 37.5% | 0.0031842 | 0 | 0.0031842
G-150032-A1 | Kern | Open Hearth Fireplace | Gas Insert |  |  |  | TRUE | 2023-02-14 | 2023-04-26 | 22.7 | 0 | 7% | 68% | 0.29946 | 30.83% | 50.83% | 0.0016139 | 0 | 0.0016139
G-148149-A1 | Madera | Wood-Burning Firebox | Certified Pellet Insert | 0.98 | 76 | Non-Catalytic | FALSE | 2023-02-15 | 2023-04-26 | 22.7 | 1.96 | 7% | 76% | 0.29946 | 100% | 0% | 0.0052343 | 4.1627e-05 | 0.0051927
G-147467-A1 | Kern | Open Hearth Fireplace | Gas Insert |  |  |  | TRUE | 2023-02-16 | 2023-04-26 | 22.7 | 0 | 7% | 68% | 0.29946 | 30.83% | 50.83% | 0.0016139 | 0 | 0.0016139
G-148336-A1 | Fresno | Open Hearth Fireplace | Gas Insert |  |  |  | TRUE | 2023-02-16 | 2023-04-26 | 22.7 | 0 | 7% | 68% | 0.29946 | 24.17% | 59.17% | 0.001265 | 0 | 0.001265
G-145252-A1 | Merced | Certified Wood Insert | Gas Insert |  |  |  | TRUE | 2023-02-17 | 2023-04-26 | 14.5785 | 0 | 68% | 68% | 2.1 | 67.5% | 31.67% | 0.015912 | 0 | 0.015912
G-147978-A1 | Fresno | Wood-Burning Firebox | Gas Insert |  |  |  | TRUE | 2023-02-17 | 2023-04-26 | 22.7 | 0 | 7% | 68% | 0.29946 | 24.17% | 59.17% | 0.001265 | 0 | 0.001265
G-143446-A1 | Fresno | Wood-Burning Firebox | Gas Fireplace |  |  |  | TRUE | 2023-02-18 | 2023-04-26 | 22.7 | 0 | 7% | 68% | 0.29946 | 24.17% | 59.17% | 0.001265 | 0 | 0.001265
G-149722-A1 | Kern | Wood-Burning Firebox | Gas Insert |  |  |  | TRUE | 2023-02-18 | 2023-04-26 | 22.7 | 0 | 7% | 68% | 0.29946 | 30.83% | 50.83% | 0.0016139 | 0 | 0.0016139
G-149549-A1 | Kern | Wood-Burning Firebox | Gas Insert |  |  |  | TRUE | 2023-02-20 | 2023-04-26 | 22.7 | 0 | 7% | 68% | 0.29946 | 30.83% | 50.83% | 0.0016139 | 0 | 0.0016139
G-149881-A1 | Kern | Wood-Burning Firebox | Gas Insert |  |  |  | TRUE | 2023-02-20 | 2023-04-26 | 22.7 | 0 | 7% | 68% | 0.29946 | 30.83% | 50.83% | 0.0016139 | 0 | 0.0016139
G-145896-A1 | Kern | Wood-Burning Firebox | Gas Insert |  |  |  | TRUE | 2023-02-21 | 2023-04-26 | 22.7 | 0 | 7% | 68% | 0.29946 | 30.83% | 50.83% | 0.0016139 | 0 | 0.0016139
G-146302-A1 | Fresno | Open Hearth Fireplace | Gas Insert |  |  |  | TRUE | 2023-02-21 | 2023-04-26 | 22.7 | 0 | 7% | 68% | 0.29946 | 24.17% | 59.17% | 0.001265 | 0 | 0.001265
G-148358-A1 | Kern | Open Hearth Fireplace | Gas Insert |  |  |  | TRUE | 2023-02-21 | 2023-04-26 | 22.7 | 0 | 7% | 68% | 0.29946 | 30.83% | 50.83% | 0.0016139 | 0 | 0.0016139
G-149581-A1 | Kern | Open Hearth Fireplace | Gas Insert |  |  |  | TRUE | 2023-02-21 | 2023-04-26 | 22.7 | 0 | 7% | 68% | 0.29946 | 30.83% | 50.83% | 0.0016139 | 0 | 0.0016139
G-149721-A1 | Tulare | Wood-Burning Firebox | Gas Insert |  |  |  | FALSE | 2023-02-22 | 2023-04-26 | 22.7 | 0 | 7% | 68% | 0.29946 | 100% | 0% | 0.0052343 | 0 | 0.0052343
G-149830-A1 | Kern | Open Hearth Fireplace | Gas Insert |  |  |  | TRUE | 2023-02-23 | 2023-04-26 | 22.7 | 0 | 7% | 68% | 0.29946 | 30.83% | 50.83% | 0.0016139 | 0 | 0.0016139
G-150489-A1 | Kern | Non-Certified Pellet Insert | Gas Insert |  |  |  | TRUE | 2023-02-25 | 2023-04-26 | 2.9 | 0 | 68% | 68% | 2.1 | 30.83% | 50.83% | 0.0014459 | 0 | 0.0014459
G-146122-A1 | Kern | Open Hearth Fireplace | Gas Insert |  |  |  | TRUE | 2023-02-27 | 2023-04-26 | 22.7 | 0 | 7% | 68% | 0.29946 | 30.83% | 50.83% | 0.0016139 | 0 | 0.0016139
G-100120-A1 | Fresno | Open Hearth Fireplace | Gas Insert |  |  |  | FALSE | 2023-02-28 | 2023-04-26 | 22.7 | 0 | 7% | 68% | 0.29946 | 100% | 0% | 0.0052343 | 0 | 0.0052343
G-145874-A1 | Fresno | Wood-Burning Firebox | Gas Insert |  |  |  | TRUE | 2023-03-24 | 2023-04-26 | 22.7 | 0 | 7% | 68% | 0.29946 | 24.17% | 59.17% | 0.001265 | 0 | 0.001265
G-152225-A1 | Fresno | Open Hearth Fireplace | Gas Insert |  |  |  | TRUE | 2023-03-28 | 2023-04-26 | 22.7 | 0 | 7% | 68% | 0.29946 | 24.17% | 59.17% | 0.001265 | 0 | 0.001265
G-117921-A1 | Fresno | Open Hearth Fireplace | Gas Insert |  |  |  | TRUE | 2021-11-09 | 2023-04-27 | 22.7 | 0 | 7% | 68% | 0.29946 | 24.17% | 59.17% | 0.001265 | 0 | 0.001265
G-108397-A1 | Fresno | Open Hearth Fireplace | Gas Insert |  |  |  | TRUE | 2022-12-13 | 2023-04-27 | 22.7 | 0 | 7% | 68% | 0.29946 | 24.17% | 59.17% | 0.001265 | 0 | 0.001265
G-144602-A1 | San Joaquin | Wood-Burning Firebox | Gas Insert |  |  |  | TRUE | 2022-12-23 | 2023-04-27 | 22.7 | 0 | 7% | 68% | 0.29946 | 60.83% | 37.5% | 0.0031842 | 0 | 0.0031842
G-144809-A1 | Stanislaus | Open Hearth Fireplace | Gas Insert |  |  |  | FALSE | 2023-02-08 | 2023-04-27 | 22.7 | 0 | 7% | 68% | 0.29946 | 100% | 0% | 0.0052343 | 0 | 0.0052343
G-149858-A1 | Fresno | Wood-Burning Firebox | Gas Fireplace |  |  |  | TRUE | 2023-02-08 | 2023-04-27 | 22.7 | 0 | 7% | 68% | 0.29946 | 24.17% | 59.17% | 0.001265 | 0 | 0.001265
G-148735-A1 | San Joaquin | Open Hearth Fireplace | Gas Fireplace |  |  |  | TRUE | 2023-02-09 | 2023-04-27 | 22.7 | 0 | 7% | 68% | 0.29946 | 60.83% | 37.5% | 0.0031842 | 0 | 0.0031842
G-149560-A1 | Kern | Wood-Burning Firebox | Gas Insert |  |  |  | TRUE | 2023-02-13 | 2023-04-27 | 22.7 | 0 | 7% | 68% | 0.29946 | 30.83% | 50.83% | 0.0016139 | 0 | 0.0016139
G-149561-A1 | Tulare | Wood-Burning Firebox | Gas Insert |  |  |  | TRUE | 2023-02-16 | 2023-04-27 | 22.7 | 0 | 7% | 68% | 0.29946 | 53.33% | 43.33% | 0.0027917 | 0 | 0.0027917
G-148711-A1 | Kern | Open Hearth Fireplace | Gas Insert |  |  |  | TRUE | 2023-02-20 | 2023-04-27 | 22.7 | 0 | 7% | 68% | 0.29946 | 30.83% | 50.83% | 0.0016139 | 0 | 0.0016139
G-149806-A1 | Kern | Wood-Burning Firebox | Gas Insert |  |  |  | TRUE | 2023-02-20 | 2023-04-27 | 22.7 | 0 | 7% | 68% | 0.29946 | 30.83% | 50.83% | 0.0016139 | 0 | 0.0016139
G-145988-A1 | Merced | Open Hearth Fireplace | Gas Insert |  |  |  | TRUE | 2023-02-23 | 2023-04-27 | 22.7 | 0 | 7% | 68% | 0.29946 | 67.5% | 31.67% | 0.0035332 | 0 | 0.0035332
G-149417-A1 | Fresno | Open Hearth Fireplace | Gas Insert |  |  |  | TRUE | 2023-02-23 | 2023-04-27 | 22.7 | 0 | 7% | 68% | 0.29946 | 24.17% | 59.17% | 0.001265 | 0 | 0.001265
G-148347-A1 | Kern | Wood-Burning Firebox | Gas Insert |  |  |  | TRUE | 2023-02-24 | 2023-04-27 | 22.7 | 0 | 7% | 68% | 0.29946 | 30.83% | 50.83% | 0.0016139 | 0 | 0.0016139
G-150094-A1 | Fresno | Open Hearth Fireplace | Gas Insert |  |  |  | TRUE | 2023-02-24 | 2023-04-27 | 22.7 | 0 | 7% | 68% | 0.29946 | 24.17% | 59.17% | 0.001265 | 0 | 0.001265
G-149057-A1 | Tulare | Wood-Burning Firebox | Gas Insert |  |  |  | TRUE | 2023-02-27 | 2023-04-27 | 22.7 | 0 | 7% | 68% | 0.29946 | 53.33% | 43.33% | 0.0027917 | 0 | 0.0027917
G-150532-A1 | Fresno | Open Hearth Fireplace | Gas Insert |  |  |  | TRUE | 2023-02-27 | 2023-04-27 | 22.7 | 0 | 7% | 68% | 0.29946 | 24.17% | 59.17% | 0.001265 | 0 | 0.001265
G-149485-A1 | Fresno | Open Hearth Fireplace | Gas Insert |  |  |  | TRUE | 2023-03-02 | 2023-04-27 | 22.7 | 0 | 7% | 68% | 0.29946 | 24.17% | 59.17% | 0.001265 | 0 | 0.001265
G-150024-A1 | Tulare | Wood-Burning Firebox | Gas Insert |  |  |  | TRUE | 2023-03-02 | 2023-04-27 | 22.7 | 0 | 7% | 68% | 0.29946 | 53.33% | 43.33% | 0.0027917 | 0 | 0.0027917
G-149546-A1 | Tulare | Wood-Burning Firebox | Certified Pellet Insert | 1.5 | 68 | Non-Catalytic |  | 2023-03-03 | 2023-04-27 | 22.7 | 3 | 7% | 68% | 0.29946 | 100% | 0% | 0.0052343 | 7.1211e-05 | 0.0051631
G-136082-A1 | Kern | Open Hearth Fireplace | Gas Insert |  |  |  | TRUE | 2023-03-03 | 2023-04-27 | 22.7 | 0 | 7% | 68% | 0.29946 | 30.83% | 50.83% | 0.0016139 | 0 | 0.0016139
G-128895-A1 | Kern | Open Hearth Fireplace | Gas Insert |  |  |  | TRUE | 2023-03-04 | 2023-04-27 | 22.7 | 0 | 7% | 68% | 0.29946 | 30.83% | 50.83% | 0.0016139 | 0 | 0.0016139
G-151266-A1 | Fresno | Non-Certified Wood Insert | Gas Insert |  |  |  | TRUE | 2023-04-03 | 2023-04-27 | 29.5 | 0 | 54% | 68% | 2.1 | 24.17% | 59.17% | 0.011528 | 0 | 0.011528
G-142484-A1 | Fresno | Wood-Burning Firebox | Gas Insert |  |  |  | TRUE | 2022-11-26 | 2023-05-01 | 22.7 | 0 | 7% | 68% | 0.29946 | 24.17% | 59.17% | 0.001265 | 0 | 0.001265
G-145067-A1 | Fresno | Open Hearth Fireplace | Gas Insert |  |  |  | TRUE | 2022-12-02 | 2023-05-01 | 22.7 | 0 | 7% | 68% | 0.29946 | 24.17% | 59.17% | 0.001265 | 0 | 0.001265
G-142382-A1 | San Joaquin | Open Hearth Fireplace | Gas Insert |  |  |  | TRUE | 2023-01-11 | 2023-05-01 | 22.7 | 0 | 7% | 68% | 0.29946 | 60.83% | 37.5% | 0.0031842 | 0 | 0.0031842
G-142665-A1 | Fresno | Open Hearth Fireplace | Gas Insert |  |  |  | TRUE | 2023-01-20 | 2023-05-01 | 22.7 | 0 | 7% | 68% | 0.29946 | 24.17% | 59.17% | 0.001265 | 0 | 0.001265
G-147460-A1 | Kern | Open Hearth Fireplace | Gas Insert |  |  |  | TRUE | 2023-01-23 | 2023-05-01 | 22.7 | 0 | 7% | 68% | 0.29946 | 30.83% | 50.83% | 0.0016139 | 0 | 0.0016139
G-146900-A1 | Tulare | Freestanding Certified Pellet Stove | Freestanding Gas Stove |  |  |  |  | 2023-01-30 | 2023-05-01 | 2.9 | 0 | 68% | 68% | 2.4 | 100% | 0% | 0.0053592 | 0 | 0.0053592
G-148328-A1 | Kern | Wood-Burning Firebox | Gas Insert |  |  |  | TRUE | 2023-02-05 | 2023-05-01 | 22.7 | 0 | 7% | 68% | 0.29946 | 30.83% | 50.83% | 0.0016139 | 0 | 0.0016139
G-146723-A1 | Fresno | Open Hearth Fireplace | Gas Insert |  |  |  | FALSE | 2023-02-09 | 2023-05-01 | 22.7 | 0 | 7% | 68% | 0.29946 | 100% | 0% | 0.0052343 | 0 | 0.0052343
G-145003-A1 | Fresno | Open Hearth Fireplace | Gas Insert |  |  |  | TRUE | 2023-02-13 | 2023-05-01 | 22.7 | 0 | 7% | 68% | 0.29946 | 24.17% | 59.17% | 0.001265 | 0 | 0.001265
G-146128-A1 | Fresno | Open Hearth Fireplace | Gas Insert |  |  |  | TRUE | 2023-02-15 | 2023-05-01 | 22.7 | 0 | 7% | 68% | 0.29946 | 24.17% | 59.17% | 0.001265 | 0 | 0.001265
G-148343-A1 | Fresno | Wood-Burning Firebox | Gas Insert |  |  |  | TRUE | 2023-02-15 | 2023-05-01 | 22.7 | 0 | 7% | 68% | 0.29946 | 24.17% | 59.17% | 0.001265 | 0 | 0.001265
G-149939-A1 | Kern | Wood-Burning Firebox | Gas Insert |  |  |  | TRUE | 2023-02-15 | 2023-05-01 | 22.7 | 0 | 7% | 68% | 0.29946 | 30.83% | 50.83% | 0.0016139 | 0 | 0.0016139
G-149043-A1 | Fresno | Open Hearth Fireplace | Gas Insert |  |  |  | TRUE | 2023-02-16 | 2023-05-01 | 22.7 | 0 | 7% | 68% | 0.29946 | 24.17% | 59.17% | 0.001265 | 0 | 0.001265
G-146503-A1 | Fresno | Open Hearth Fireplace | Gas Insert |  |  |  | TRUE | 2023-02-17 | 2023-05-01 | 22.7 | 0 | 7% | 68% | 0.29946 | 24.17% | 59.17% | 0.001265 | 0 | 0.001265
G-147914-A1 | Tulare | Wood-Burning Firebox | Gas Insert |  |  |  | TRUE | 2023-02-17 | 2023-05-01 | 22.7 | 0 | 7% | 68% | 0.29946 | 53.33% | 43.33% | 0.0027917 | 0 | 0.0027917
G-147889-A1 | Kern | Wood-Burning Firebox | Gas Insert |  |  |  | TRUE | 2023-02-20 | 2023-05-01 | 22.7 | 0 | 7% | 68% | 0.29946 | 30.83% | 50.83% | 0.0016139 | 0 | 0.0016139
G-148640-A1 | Fresno | Open Hearth Fireplace | Gas Insert |  |  |  | TRUE | 2023-02-20 | 2023-05-01 | 22.7 | 0 | 7% | 68% | 0.29946 | 24.17% | 59.17% | 0.001265 | 0 | 0.001265
G-146495-A1 | Kern | Open Hearth Fireplace | Gas Insert |  |  |  | TRUE | 2023-02-22 | 2023-05-01 | 22.7 | 0 | 7% | 68% | 0.29946 | 30.83% | 50.83% | 0.0016139 | 0 | 0.0016139
G-149969-A1 | Fresno | Open Hearth Fireplace | Gas Insert |  |  |  | TRUE | 2023-02-23 | 2023-05-01 | 22.7 | 0 | 7% | 68% | 0.29946 | 24.17% | 59.17% | 0.001265 | 0 | 0.001265
G-146487-A1 | Fresno | Open Hearth Fireplace | Gas Insert |  |  |  | TRUE | 2023-02-24 | 2023-05-01 | 22.7 | 0 | 7% | 68% | 0.29946 | 24.17% | 59.17% | 0.001265 | 0 | 0.001265
G-148134-A1 | Kern | Open Hearth Fireplace | Gas Insert |  |  |  | TRUE | 2023-02-26 | 2023-05-01 | 22.7 | 0 | 7% | 68% | 0.29946 | 30.83% | 50.83% | 0.0016139 | 0 | 0.0016139
G-149624-A1 | Merced | Open Hearth Fireplace | Gas Insert |  |  |  | TRUE | 2023-02-27 | 2023-05-01 | 22.7 | 0 | 7% | 68% | 0.29946 | 67.5% | 31.67% | 0.0035332 | 0 | 0.0035332
G-150491-A1 | Kern | Wood-Burning Firebox | Gas Insert |  |  |  | TRUE | 2023-02-27 | 2023-05-01 | 22.7 | 0 | 7% | 68% | 0.29946 | 30.83% | 50.83% | 0.0016139 | 0 | 0.0016139
G-142648-A1 | Kern | Certified Wood Insert | Gas Insert |  |  |  | TRUE | 2023-03-01 | 2023-05-01 | 14.5785 | 0 | 68% | 68% | 2.1 | 30.83% | 50.83% | 0.0072685 | 0 | 0.0072685
G-145296-A1 | Fresno | Wood-Burning Firebox | Gas Insert |  |  |  | TRUE | 2023-03-01 | 2023-05-01 | 22.7 | 0 | 7% | 68% | 0.29946 | 24.17% | 59.17% | 0.001265 | 0 | 0.001265
G-146151-A1 | Kern | Open Hearth Fireplace | Gas Insert |  |  |  | TRUE | 2023-03-01 | 2023-05-01 | 22.7 | 0 | 7% | 68% | 0.29946 | 30.83% | 50.83% | 0.0016139 | 0 | 0.0016139
G-150202-A1 | Stanislaus | Open Hearth Fireplace | Gas Insert |  |  |  | TRUE | 2023-03-01 | 2023-05-01 | 22.7 | 0 | 7% | 68% | 0.29946 | 54.17% | 44.17% | 0.0028353 | 0 | 0.0028353
G-145774-A1 | Fresno | Wood-Burning Firebox | Gas Insert |  |  |  | TRUE | 2023-03-02 | 2023-05-01 | 22.7 | 0 | 7% | 68% | 0.29946 | 24.17% | 59.17% | 0.001265 | 0 | 0.001265
G-146879-A1 | Fresno | Wood-Burning Firebox | Gas Insert |  |  |  | TRUE | 2023-03-02 | 2023-05-01 | 22.7 | 0 | 7% | 68% | 0.29946 | 24.17% | 59.17% | 0.001265 | 0 | 0.001265
G-148730-A1 | Fresno | Wood-Burning Firebox | Gas Insert |  |  |  | TRUE | 2023-03-02 | 2023-05-01 | 22.7 | 0 | 7% | 68% | 0.29946 | 24.17% | 59.17% | 0.001265 | 0 | 0.001265
G-149453-A1 | Fresno | Wood-Burning Firebox | Gas Insert |  |  |  | TRUE | 2023-03-02 | 2023-05-01 | 22.7 | 0 | 7% | 68% | 0.29946 | 24.17% | 59.17% | 0.001265 | 0 | 0.001265
G-148292-A1 | Fresno | Open Hearth Fireplace | Gas Insert |  |  |  | TRUE | 2023-03-03 | 2023-05-01 | 22.7 | 0 | 7% | 68% | 0.29946 | 24.17% | 59.17% | 0.001265 | 0 | 0.001265
G-149450-A1 | Kern | Wood-Burning Firebox | Gas Insert |  |  |  | TRUE | 2023-03-03 | 2023-05-01 | 22.7 | 0 | 7% | 68% | 0.29946 | 30.83% | 50.83% | 0.0016139 | 0 | 0.0016139
G-147138-A1 | Stanislaus | Wood-Burning Firebox | Gas Insert |  |  |  | TRUE | 2023-03-06 | 2023-05-01 | 22.7 | 0 | 7% | 68% | 0.29946 | 54.17% | 44.17% | 0.0028353 | 0 | 0.0028353
G-147906-A1 | Fresno | Wood-Burning Firebox | Gas Insert |  |  |  | TRUE | 2023-03-07 | 2023-05-01 | 22.7 | 0 | 7% | 68% | 0.29946 | 24.17% | 59.17% | 0.001265 | 0 | 0.001265
G-148612-A1 | Merced | Non-Certified Wood Insert | Gas Insert |  |  |  | TRUE | 2023-03-07 | 2023-05-01 | 29.5 | 0 | 54% | 68% | 2.1 | 67.5% | 31.67% | 0.032199 | 0 | 0.032199
G-150185-A1 | Kern | Open Hearth Fireplace | Gas Insert |  |  |  | TRUE | 2023-03-07 | 2023-05-01 | 22.7 | 0 | 7% | 68% | 0.29946 | 30.83% | 50.83% | 0.0016139 | 0 | 0.0016139
G-151328-A1 | Fresno | Wood-Burning Firebox | Gas Fireplace |  |  |  | TRUE | 2023-03-08 | 2023-05-01 | 22.7 | 0 | 7% | 68% | 0.29946 | 24.17% | 59.17% | 0.001265 | 0 | 0.001265
G-148811-A1 | Kern | Wood-Burning Firebox | Gas Insert |  |  |  | TRUE | 2023-03-09 | 2023-05-01 | 22.7 | 0 | 7% | 68% | 0.29946 | 30.83% | 50.83% | 0.0016139 | 0 | 0.0016139
G-152197-A1 | Fresno | Wood-Burning Firebox | Gas Insert |  |  |  | TRUE | 2023-03-16 | 2023-05-01 | 22.7 | 0 | 7% | 68% | 0.29946 | 24.17% | 59.17% | 0.001265 | 0 | 0.001265
G-124119-A1 | Fresno | Open Hearth Fireplace | Gas Insert |  |  |  | TRUE | 2023-03-17 | 2023-05-01 | 22.7 | 0 | 7% | 68% | 0.29946 | 24.17% | 59.17% | 0.001265 | 0 | 0.001265
G-151833-A1 | Kern | Open Hearth Fireplace | Gas Insert |  |  |  | TRUE | 2023-03-17 | 2023-05-01 | 22.7 | 0 | 7% | 68% | 0.29946 | 30.83% | 50.83% | 0.0016139 | 0 | 0.0016139
G-150975-A1 | Kern | Wood-Burning Firebox | Gas Insert |  |  |  | TRUE | 2023-03-23 | 2023-05-01 | 22.7 | 0 | 7% | 68% | 0.29946 | 30.83% | 50.83% | 0.0016139 | 0 | 0.0016139
G-147825-A1 | Madera | Open Hearth Fireplace | Gas Insert |  |  |  | TRUE | 2023-03-24 | 2023-05-01 | 22.7 | 0 | 7% | 68% | 0.29946 | 33.33% | 56.67% | 0.0017448 | 0 | 0.0017448
G-154114-A1 | San Joaquin | Open Hearth Fireplace | Gas Insert |  |  |  |  | 2023-04-05 | 2023-05-01 | 22.7 | 0 | 7% | 68% | 0.29946 | 100% | 0% | 0.0052343 | 0 | 0.0052343
G-153250-A1 | Fresno | Open Hearth Fireplace | Gas Insert |  |  |  | TRUE | 2023-04-06 | 2023-05-01 | 22.7 | 0 | 7% | 68% | 0.29946 | 24.17% | 59.17% | 0.001265 | 0 | 0.001265
G-153251-A1 | Madera | Freestanding Non-Certified Wood Stove | Freestanding Certified Wood Stove | 1.6 | 73 | Non-Catalytic |  | 2023-04-06 | 2023-05-01 | 29.5 | 3.2 | 54% | 73% | 2.61 | 100% | 0% | 0.059286 | 0.0047572 | 0.054529
G-153282-A1 | Fresno | Open Hearth Fireplace | Gas Insert |  |  |  | TRUE | 2023-04-08 | 2023-05-01 | 22.7 | 0 | 7% | 68% | 0.29946 | 24.17% | 59.17% | 0.001265 | 0 | 0.001265
G-150495-A1 | Madera | Non-Certified Wood Insert | Certified Pellet Insert | 1.4 | 72 | Non-Catalytic |  | 2023-04-11 | 2023-05-01 | 29.5 | 2.8 | 54% | 72% | 2.1 | 100% | 0% | 0.047702 | 0.0033957 | 0.044306
G-150316-A1 | Kern | Open Hearth Fireplace | Gas Insert |  |  |  | TRUE | 2023-04-13 | 2023-05-01 | 22.7 | 0 | 7% | 68% | 0.29946 | 30.83% | 50.83% | 0.0016139 | 0 | 0.0016139
G-153571-A1 | Fresno | Open Hearth Fireplace | Gas Insert |  |  |  | TRUE | 2023-04-13 | 2023-05-01 | 22.7 | 0 | 7% | 68% | 0.29946 | 24.17% | 59.17% | 0.001265 | 0 | 0.001265
G-148756-A1 | Kern | Wood-Burning Firebox | Gas Insert |  |  |  | TRUE | 2023-02-06 | 2023-05-02 | 22.7 | 0 | 7% | 68% | 0.29946 | 30.83% | 50.83% | 0.0016139 | 0 | 0.0016139
G-149398-A1 | Kern | Open Hearth Fireplace | Gas Insert |  |  |  | TRUE | 2023-02-08 | 2023-05-02 | 22.7 | 0 | 7% | 68% | 0.29946 | 30.83% | 50.83% | 0.0016139 | 0 | 0.0016139
G-149814-A1 | Fresno | Open Hearth Fireplace | Gas Insert |  |  |  | TRUE | 2023-02-09 | 2023-05-02 | 22.7 | 0 | 7% | 68% | 0.29946 | 24.17% | 59.17% | 0.001265 | 0 | 0.001265
G-149144-A1 | Fresno | Open Hearth Fireplace | Gas Insert |  |  |  | TRUE | 2023-02-10 | 2023-05-02 | 22.7 | 0 | 7% | 68% | 0.29946 | 24.17% | 59.17% | 0.001265 | 0 | 0.001265
G-148955-A1 | Kern | Wood-Burning Firebox | Gas Insert |  |  |  | TRUE | 2023-02-11 | 2023-05-02 | 22.7 | 0 | 7% | 68% | 0.29946 | 30.83% | 50.83% | 0.0016139 | 0 | 0.0016139
G-148822-A1 | Fresno | Open Hearth Fireplace | Gas Insert |  |  |  | TRUE | 2023-02-14 | 2023-05-02 | 22.7 | 0 | 7% | 68% | 0.29946 | 24.17% | 59.17% | 0.001265 | 0 | 0.001265
G-148712-A1 | Kern | Open Hearth Fireplace | Gas Insert |  |  |  | TRUE | 2023-02-15 | 2023-05-02 | 22.7 | 0 | 7% | 68% | 0.29946 | 30.83% | 50.83% | 0.0016139 | 0 | 0.0016139
G-149098-A1 | Fresno | Open Hearth Fireplace | Gas Insert |  |  |  | TRUE | 2023-02-15 | 2023-05-02 | 22.7 | 0 | 7% | 68% | 0.29946 | 24.17% | 59.17% | 0.001265 | 0 | 0.001265
G-149853-A1 | Kern | Open Hearth Fireplace | Gas Insert |  |  |  | TRUE | 2023-02-15 | 2023-05-02 | 22.7 | 0 | 7% | 68% | 0.29946 | 30.83% | 50.83% | 0.0016139 | 0 | 0.0016139
G-148549-A1 | Tulare | Certified Wood Insert | Gas Insert |  |  |  | TRUE | 2023-02-16 | 2023-05-02 | 14.5785 | 0 | 68% | 68% | 2.1 | 53.33% | 43.33% | 0.012572 | 0 | 0.012572
G-149118-A1 | Fresno | Open Hearth Fireplace | Gas Insert |  |  |  | TRUE | 2023-02-16 | 2023-05-02 | 22.7 | 0 | 7% | 68% | 0.29946 | 24.17% | 59.17% | 0.001265 | 0 | 0.001265
G-149797-A1 | Fresno | Open Hearth Fireplace | Gas Insert |  |  |  | TRUE | 2023-02-16 | 2023-05-02 | 22.7 | 0 | 7% | 68% | 0.29946 | 24.17% | 59.17% | 0.001265 | 0 | 0.001265
G-149808-A1 | Kern | Open Hearth Fireplace | Gas Insert |  |  |  | TRUE | 2023-02-16 | 2023-05-02 | 22.7 | 0 | 7% | 68% | 0.29946 | 30.83% | 50.83% | 0.0016139 | 0 | 0.0016139
G-150037-A1 | Tulare | Open Hearth Fireplace | Certified Wood Insert | 2.3 | 72 | Non-Catalytic |  | 2023-02-16 | 2023-05-02 | 22.7 | 4.6 | 7% | 72% | 0.29946 | 100% | 0% | 0.0052343 | 0.00010312 | 0.0051312
G-148752-A1 | Stanislaus | Open Hearth Fireplace | Gas Insert |  |  |  | TRUE | 2023-02-17 | 2023-05-02 | 22.7 | 0 | 7% | 68% | 0.29946 | 54.17% | 44.17% | 0.0028353 | 0 | 0.0028353
G-149410-A1 | Kern | Open Hearth Fireplace | Gas Insert |  |  |  | TRUE | 2023-02-17 | 2023-05-02 | 22.7 | 0 | 7% | 68% | 0.29946 | 30.83% | 50.83% | 0.0016139 | 0 | 0.0016139
G-149545-A1 | San Joaquin | Open Hearth Fireplace | Gas Insert |  |  |  | TRUE | 2023-02-17 | 2023-05-02 | 22.7 | 0 | 7% | 68% | 0.29946 | 60.83% | 37.5% | 0.0031842 | 0 | 0.0031842
G-149724-A1 | Kern | Wood-Burning Firebox | Gas Insert |  |  |  | TRUE | 2023-02-17 | 2023-05-02 | 22.7 | 0 | 7% | 68% | 0.29946 | 30.83% | 50.83% | 0.0016139 | 0 | 0.0016139
G-150457-A1 | Kern | Wood-Burning Firebox | Gas Insert |  |  |  | TRUE | 2023-02-21 | 2023-05-02 | 22.7 | 0 | 7% | 68% | 0.29946 | 30.83% | 50.83% | 0.0016139 | 0 | 0.0016139
G-150198-A1 | Kern | Wood-Burning Firebox | Gas Insert |  |  |  | TRUE | 2023-02-22 | 2023-05-02 | 22.7 | 0 | 7% | 68% | 0.29946 | 30.83% | 50.83% | 0.0016139 | 0 | 0.0016139
G-150700-A1 | San Joaquin | Open Hearth Fireplace | Certified Wood Insert | 2 | 72 | Non-Catalytic |  | 2023-02-22 | 2023-05-02 | 22.7 | 4 | 7% | 72% | 0.29946 | 100% | 0% | 0.0052343 | 8.9673e-05 | 0.0051447
G-149849-A1 | Tulare | Non-Certified Wood Insert | Gas Insert |  |  |  | TRUE | 2023-02-23 | 2023-05-02 | 29.5 | 0 | 54% | 68% | 2.1 | 53.33% | 43.33% | 0.025441 | 0 | 0.025441
G-121158-A2 | Fresno | Open Hearth Fireplace | Gas Insert |  |  |  | TRUE | 2022-02-17 | 2023-05-09 | 22.7 | 0 | 7% | 68% | 0.29946 | 24.17% | 59.17% | 0.001265 | 0 | 0.001265
G-121695-A1 | Merced | Open Hearth Fireplace | Certified Wood Insert | 2 | 72 | Non-Catalytic | FALSE | 2022-02-21 | 2023-05-09 | 22.7 | 4 | 7% | 72% | 0.29946 | 100% | 0% | 0.0052343 | 8.9673e-05 | 0.0051447
G-144366-A1 | Tulare | Open Hearth Fireplace | Gas Insert |  |  |  |  | 2022-11-29 | 2023-05-09 | 22.7 | 0 | 7% | 68% | 0.29946 | 100% | 0% | 0.0052343 | 0 | 0.0052343
G-146153-A1 | Fresno | Open Hearth Fireplace | Gas Insert |  |  |  | TRUE | 2023-01-12 | 2023-05-09 | 22.7 | 0 | 7% | 68% | 0.29946 | 24.17% | 59.17% | 0.001265 | 0 | 0.001265
G-127445-A1 | Kern | Wood-Burning Firebox | Gas Insert |  |  |  | TRUE | 2023-01-18 | 2023-05-09 | 22.7 | 0 | 7% | 68% | 0.29946 | 30.83% | 50.83% | 0.0016139 | 0 | 0.0016139
G-147014-A1 | Fresno | Open Hearth Fireplace | Gas Insert |  |  |  | TRUE | 2023-02-26 | 2023-05-09 | 22.7 | 0 | 7% | 68% | 0.29946 | 24.17% | 59.17% | 0.001265 | 0 | 0.001265
G-146079-A1 | Fresno | Wood-Burning Firebox | Gas Insert |  |  |  | TRUE | 2023-02-27 | 2023-05-09 | 22.7 | 0 | 7% | 68% | 0.29946 | 24.17% | 59.17% | 0.001265 | 0 | 0.001265
G-147776-A1 | Fresno | Open Hearth Fireplace | Gas Insert |  |  |  | TRUE | 2023-03-01 | 2023-05-09 | 22.7 | 0 | 7% | 68% | 0.29946 | 24.17% | 59.17% | 0.001265 | 0 | 0.001265
G-149771-A1 | Fresno | Open Hearth Fireplace | Heat Pump - Ducted/Packaged |  |  |  | TRUE | 2023-03-03 | 2023-05-09 | 22.7 | 0 | 7% | 68% | 0.29946 | 24.17% | 59.17% | 0.001265 | 0 | 0.001265
G-149158-A1 | San Joaquin | Open Hearth Fireplace | Gas Insert |  |  |  | TRUE | 2023-03-08 | 2023-05-09 | 22.7 | 0 | 7% | 68% | 0.29946 | 60.83% | 37.5% | 0.0031842 | 0 | 0.0031842
G-150028-A1 | Fresno | Open Hearth Fireplace | Gas Insert |  |  |  | TRUE | 2023-03-09 | 2023-05-09 | 22.7 | 0 | 7% | 68% | 0.29946 | 24.17% | 59.17% | 0.001265 | 0 | 0.001265
G-149024-A1 | Kern | Open Hearth Fireplace | Gas Insert |  |  |  | TRUE | 2023-03-10 | 2023-05-09 | 22.7 | 0 | 7% | 68% | 0.29946 | 30.83% | 50.83% | 0.0016139 | 0 | 0.0016139
G-149194-A1 | San Joaquin | Open Hearth Fireplace | Gas Insert |  |  |  | TRUE | 2023-03-16 | 2023-05-09 | 22.7 | 0 | 7% | 68% | 0.29946 | 60.83% | 37.5% | 0.0031842 | 0 | 0.0031842
G-147596-A1 | Fresno | Open Hearth Fireplace | Gas Insert |  |  |  | TRUE | 2023-03-27 | 2023-05-09 | 22.7 | 0 | 7% | 68% | 0.29946 | 24.17% | 59.17% | 0.001265 | 0 | 0.001265
G-151764-A1 | Fresno | Wood-Burning Firebox | Gas Insert |  |  |  | TRUE | 2023-04-13 | 2023-05-09 | 22.7 | 0 | 7% | 68% | 0.29946 | 24.17% | 59.17% | 0.001265 | 0 | 0.001265
G-150699-A1 | Fresno | Open Hearth Fireplace | Gas Insert |  |  |  | TRUE | 2023-04-17 | 2023-05-09 | 22.7 | 0 | 7% | 68% | 0.29946 | 24.17% | 59.17% | 0.001265 | 0 | 0.001265
G-152488-A1 | Fresno | Open Hearth Fireplace | Gas Insert |  |  |  | TRUE | 2023-04-19 | 2023-05-09 | 22.7 | 0 | 7% | 68% | 0.29946 | 24.17% | 59.17% | 0.001265 | 0 | 0.001265
G-146909-A1 | Merced | Open Hearth Fireplace | Gas Insert |  |  |  | TRUE | 2023-04-21 | 2023-05-09 | 22.7 | 0 | 7% | 68% | 0.29946 | 67.5% | 31.67% | 0.0035332 | 0 | 0.0035332
G-153579-A1 | Fresno | Open Hearth Fireplace | Gas Insert |  |  |  | TRUE | 2023-04-22 | 2023-05-09 | 22.7 | 0 | 7% | 68% | 0.29946 | 24.17% | 59.17% | 0.001265 | 0 | 0.001265
G-145495-A1 | Kern | Wood-Burning Firebox | Gas Insert |  |  |  | TRUE | 2022-12-28 | 2023-05-10 | 22.7 | 0 | 7% | 68% | 0.29946 | 30.83% | 50.83% | 0.0016139 | 0 | 0.0016139
G-145759-A1 | Kern | Wood-Burning Firebox | Gas Insert |  |  |  | TRUE | 2022-12-30 | 2023-05-10 | 22.7 | 0 | 7% | 68% | 0.29946 | 30.83% | 50.83% | 0.0016139 | 0 | 0.0016139
G-145689-A1 | Tulare | Wood-Burning Firebox | Gas Fireplace |  |  |  | TRUE | 2023-01-04 | 2023-05-10 | 22.7 | 0 | 7% | 68% | 0.29946 | 53.33% | 43.33% | 0.0027917 | 0 | 0.0027917
G-146089-A1 | Fresno | Open Hearth Fireplace | Gas Insert |  |  |  | TRUE | 2023-01-11 | 2023-05-10 | 22.7 | 0 | 7% | 68% | 0.29946 | 24.17% | 59.17% | 0.001265 | 0 | 0.001265
G-147247-A1 | Tulare | Wood-Burning Firebox | Gas Insert |  |  |  | TRUE | 2023-01-13 | 2023-05-10 | 22.7 | 0 | 7% | 68% | 0.29946 | 53.33% | 43.33% | 0.0027917 | 0 | 0.0027917
G-146182-A1 | Stanislaus | Open Hearth Fireplace | Gas Insert |  |  |  | TRUE | 2023-01-19 | 2023-05-10 | 22.7 | 0 | 7% | 68% | 0.29946 | 54.17% | 44.17% | 0.0028353 | 0 | 0.0028353
G-147823-A1 | Kern | Wood-Burning Firebox | Gas Insert |  |  |  | TRUE | 2023-01-20 | 2023-05-10 | 22.7 | 0 | 7% | 68% | 0.29946 | 30.83% | 50.83% | 0.0016139 | 0 | 0.0016139
G-147887-A1 | Kern | Open Hearth Fireplace | Gas Insert |  |  |  | TRUE | 2023-01-28 | 2023-05-10 | 22.7 | 0 | 7% | 68% | 0.29946 | 30.83% | 50.83% | 0.0016139 | 0 | 0.0016139
G-144360-A1 | Fresno | Open Hearth Fireplace | Gas Insert |  |  |  | TRUE | 2023-01-30 | 2023-05-10 | 22.7 | 0 | 7% | 68% | 0.29946 | 24.17% | 59.17% | 0.001265 | 0 | 0.001265
G-146271-A1 | Kern | Non-Certified Wood Insert | Gas Insert |  |  |  | TRUE | 2023-01-30 | 2023-05-10 | 29.5 | 0 | 54% | 68% | 2.1 | 30.83% | 50.83% | 0.014708 | 0 | 0.014708
G-146606-A1 | Kern | Wood-Burning Firebox | Gas Insert |  |  |  | TRUE | 2023-01-30 | 2023-05-10 | 22.7 | 0 | 7% | 68% | 0.29946 | 30.83% | 50.83% | 0.0016139 | 0 | 0.0016139
G-132885-A1 | Tulare | Certified Wood Insert | Gas Insert |  |  |  | FALSE | 2023-02-06 | 2023-05-10 | 14.5785 | 0 | 68% | 68% | 2.1 | 100% | 0% | 0.023573 | 0 | 0.023573
G-136364-A1 | Kern | Wood-Burning Firebox | Gas Insert |  |  |  | TRUE | 2023-02-20 | 2023-05-10 | 22.7 | 0 | 7% | 68% | 0.29946 | 30.83% | 50.83% | 0.0016139 | 0 | 0.0016139
G-145430-A1 | Kern | Wood-Burning Firebox | Gas Insert |  |  |  | TRUE | 2023-02-20 | 2023-05-10 | 22.7 | 0 | 7% | 68% | 0.29946 | 30.83% | 50.83% | 0.0016139 | 0 | 0.0016139
G-148054-A1 | Kern | Wood-Burning Firebox | Gas Insert |  |  |  | TRUE | 2023-02-20 | 2023-05-10 | 22.7 | 0 | 7% | 68% | 0.29946 | 30.83% | 50.83% | 0.0016139 | 0 | 0.0016139
G-146590-A1 | Kern | Wood-Burning Firebox | Gas Insert |  |  |  | TRUE | 2023-02-21 | 2023-05-10 | 22.7 | 0 | 7% | 68% | 0.29946 | 30.83% | 50.83% | 0.0016139 | 0 | 0.0016139
G-145261-A1 | Kern | Wood-Burning Firebox | Gas Insert |  |  |  | TRUE | 2023-02-25 | 2023-05-10 | 22.7 | 0 | 7% | 68% | 0.29946 | 30.83% | 50.83% | 0.0016139 | 0 | 0.0016139
G-142853-A1 | Kern | Open Hearth Fireplace | Gas Insert |  |  |  | TRUE | 2023-03-01 | 2023-05-10 | 22.7 | 0 | 7% | 68% | 0.29946 | 30.83% | 50.83% | 0.0016139 | 0 | 0.0016139
G-145248-A1 | Fresno | Open Hearth Fireplace | Gas Insert |  |  |  | TRUE | 2023-03-09 | 2023-05-10 | 22.7 | 0 | 7% | 68% | 0.29946 | 24.17% | 59.17% | 0.001265 | 0 | 0.001265
G-147676-A1 | Fresno | Certified Pellet Insert | Gas Insert |  |  |  | TRUE | 2023-03-09 | 2023-05-10 | 2.9 | 0 | 68% | 68% | 2.1 | 24.17% | 59.17% | 0.0011332 | 0 | 0.0011332
G-146174-A1 | Stanislaus | Open Hearth Fireplace | Gas Insert |  |  |  | TRUE | 2023-03-10 | 2023-05-10 | 22.7 | 0 | 7% | 68% | 0.29946 | 54.17% | 44.17% | 0.0028353 | 0 | 0.0028353
G-146268-A1 | Fresno | Wood-Burning Firebox | Gas Insert |  |  |  | TRUE | 2023-03-13 | 2023-05-10 | 22.7 | 0 | 7% | 68% | 0.29946 | 24.17% | 59.17% | 0.001265 | 0 | 0.001265
G-146522-A1 | Kern | Open Hearth Fireplace | Gas Insert |  |  |  | TRUE | 2023-03-13 | 2023-05-10 | 22.7 | 0 | 7% | 68% | 0.29946 | 30.83% | 50.83% | 0.0016139 | 0 | 0.0016139
G-147156-A1 | Fresno | Wood-Burning Firebox | Gas Insert |  |  |  | TRUE | 2023-03-13 | 2023-05-10 | 22.7 | 0 | 7% | 68% | 0.29946 | 24.17% | 59.17% | 0.001265 | 0 | 0.001265
G-138986-A1 | Fresno | Open Hearth Fireplace | Gas Insert |  |  |  | TRUE | 2023-03-15 | 2023-05-10 | 22.7 | 0 | 7% | 68% | 0.29946 | 24.17% | 59.17% | 0.001265 | 0 | 0.001265
G-147347-A1 | Fresno | Open Hearth Fireplace | Gas Insert |  |  |  | TRUE | 2023-03-15 | 2023-05-10 | 22.7 | 0 | 7% | 68% | 0.29946 | 24.17% | 59.17% | 0.001265 | 0 | 0.001265
G-147401-A1 | Tulare | Wood-Burning Firebox | Gas Insert |  |  |  | TRUE | 2023-03-15 | 2023-05-10 | 22.7 | 0 | 7% | 68% | 0.29946 | 53.33% | 43.33% | 0.0027917 | 0 | 0.0027917
G-148103-A1 | Fresno | Open Hearth Fireplace | Certified Pellet Insert | 0.98 | 76 | Non-Catalytic | FALSE | 2023-03-15 | 2023-05-10 | 22.7 | 1.96 | 7% | 76% | 0.29946 | 100% | 0% | 0.0052343 | 4.1627e-05 | 0.0051927
G-149699-A1 | San Joaquin | Open Hearth Fireplace | Gas Insert |  |  |  | TRUE | 2023-03-22 | 2023-05-10 | 22.7 | 0 | 7% | 68% | 0.29946 | 60.83% | 37.5% | 0.0031842 | 0 | 0.0031842
G-154097-A1 | Kern | Open Hearth Fireplace | Gas Insert |  |  |  | TRUE | 2023-04-21 | 2023-05-10 | 22.7 | 0 | 7% | 68% | 0.29946 | 30.83% | 50.83% | 0.0016139 | 0 | 0.0016139
G-121915-A1 | Fresno | Open Hearth Fireplace | Gas Fireplace |  |  |  | TRUE | 2022-07-10 | 2023-05-11 | 22.7 | 0 | 7% | 68% | 0.29946 | 24.17% | 59.17% | 0.001265 | 0 | 0.001265
G-135186-A1 | San Joaquin | Wood-Burning Firebox | Gas Fireplace |  |  |  | TRUE | 2022-08-03 | 2023-05-11 | 22.7 | 0 | 7% | 68% | 0.29946 | 60.83% | 37.5% | 0.0031842 | 0 | 0.0031842
G-145899-A1 | Fresno | Open Hearth Fireplace | Gas Insert |  |  |  | TRUE | 2023-01-27 | 2023-05-11 | 22.7 | 0 | 7% | 68% | 0.29946 | 24.17% | 59.17% | 0.001265 | 0 | 0.001265
G-115763-A1 | Kern | Wood-Burning Firebox | Gas Fireplace |  |  |  | TRUE | 2023-02-02 | 2023-05-11 | 22.7 | 0 | 7% | 68% | 0.29946 | 30.83% | 50.83% | 0.0016139 | 0 | 0.0016139
G-146693-A1 | Kings | Open Hearth Fireplace | Gas Fireplace |  |  |  | FALSE | 2023-02-17 | 2023-05-11 | 22.7 | 0 | 7% | 68% | 0.29946 | 100% | 0% | 0.0052343 | 0 | 0.0052343
G-142663-A1 | Kern | Open Hearth Fireplace | Gas Insert |  |  |  | TRUE | 2023-02-20 | 2023-05-11 | 22.7 | 0 | 7% | 68% | 0.29946 | 30.83% | 50.83% | 0.0016139 | 0 | 0.0016139
G-150308-A1 | Kern | Open Hearth Fireplace | Gas Insert |  |  |  | TRUE | 2023-02-20 | 2023-05-11 | 22.7 | 0 | 7% | 68% | 0.29946 | 30.83% | 50.83% | 0.0016139 | 0 | 0.0016139
G-141655-A1 | Kern | Open Hearth Fireplace | Gas Insert |  |  |  | TRUE | 2023-02-23 | 2023-05-11 | 22.7 | 0 | 7% | 68% | 0.29946 | 30.83% | 50.83% | 0.0016139 | 0 | 0.0016139
G-148436-A1 | Fresno | Open Hearth Fireplace | Gas Insert |  |  |  | TRUE | 2023-02-24 | 2023-05-11 | 22.7 | 0 | 7% | 68% | 0.29946 | 24.17% | 59.17% | 0.001265 | 0 | 0.001265
G-149548-A1 | Stanislaus | Open Hearth Fireplace | Gas Insert |  |  |  | TRUE | 2023-02-24 | 2023-05-11 | 22.7 | 0 | 7% | 68% | 0.29946 | 54.17% | 44.17% | 0.0028353 | 0 | 0.0028353
G-150633-A1 | Kern | Open Hearth Fireplace | Gas Insert |  |  |  | TRUE | 2023-02-27 | 2023-05-11 | 22.7 | 0 | 7% | 68% | 0.29946 | 30.83% | 50.83% | 0.0016139 | 0 | 0.0016139
G-148297-A1 | Fresno | Open Hearth Fireplace | Gas Insert |  |  |  | TRUE | 2023-02-28 | 2023-05-11 | 22.7 | 0 | 7% | 68% | 0.29946 | 24.17% | 59.17% | 0.001265 | 0 | 0.001265
G-147424-A1 | Kern | Open Hearth Fireplace | Gas Insert |  |  |  | TRUE | 2023-03-01 | 2023-05-11 | 22.7 | 0 | 7% | 68% | 0.29946 | 30.83% | 50.83% | 0.0016139 | 0 | 0.0016139
G-149430-A1 | Kern | Open Hearth Fireplace | Gas Insert |  |  |  | TRUE | 2023-03-02 | 2023-05-11 | 22.7 | 0 | 7% | 68% | 0.29946 | 30.83% | 50.83% | 0.0016139 | 0 | 0.0016139
G-150955-A1 | Tulare | Open Hearth Fireplace | Gas Insert |  |  |  | TRUE | 2023-03-03 | 2023-05-11 | 22.7 | 0 | 7% | 68% | 0.29946 | 53.33% | 43.33% | 0.0027917 | 0 | 0.0027917
G-147344-A1 | Fresno | Wood-Burning Firebox | Gas Insert |  |  |  | TRUE | 2023-03-04 | 2023-05-11 | 22.7 | 0 | 7% | 68% | 0.29946 | 24.17% | 59.17% | 0.001265 | 0 | 0.001265
G-149852-A1 | Kern | Certified Pellet Insert | Gas Insert |  |  |  | TRUE | 2023-03-05 | 2023-05-11 | 2.9 | 0 | 68% | 68% | 2.1 | 30.83% | 50.83% | 0.0014459 | 0 | 0.0014459
G-150464-A1 | Fresno | Open Hearth Fireplace | Gas Fireplace |  |  |  |  | 2023-03-08 | 2023-05-11 | 22.7 | 0 | 7% | 68% | 0.29946 | 100% | 0% | 0.0052343 | 0 | 0.0052343
G-151390-A1 | Kern | Certified Wood Insert | Gas Insert |  |  |  | TRUE | 2023-03-08 | 2023-05-11 | 14.5785 | 0 | 68% | 68% | 2.1 | 30.83% | 50.83% | 0.0072685 | 0 | 0.0072685
G-151377-A1 | Kern | Open Hearth Fireplace | Gas Insert |  |  |  | TRUE | 2023-03-09 | 2023-05-11 | 22.7 | 0 | 7% | 68% | 0.29946 | 30.83% | 50.83% | 0.0016139 | 0 | 0.0016139
G-146017-A1 | Stanislaus | Certified Wood Insert | Gas Insert |  |  |  | FALSE | 2023-03-10 | 2023-05-11 | 14.5785 | 0 | 68% | 68% | 2.1 | 100% | 0% | 0.023573 | 0 | 0.023573
G-152042-A1 | Kern | Open Hearth Fireplace | Gas Insert |  |  |  | TRUE | 2023-03-13 | 2023-05-11 | 22.7 | 0 | 7% | 68% | 0.29946 | 30.83% | 50.83% | 0.0016139 | 0 | 0.0016139
G-137605-A1 | Madera | Open Hearth Fireplace | Certified Wood Insert | 1.7 | 74 | Non-Catalytic |  | 2022-10-26 | 2023-05-12 | 22.7 | 3.4 | 7% | 74% | 0.29946 | 100% | 0% | 0.0052343 | 7.4162e-05 | 0.0051602
G-145849-A1 | San Joaquin | Open Hearth Fireplace | Gas Insert |  |  |  | TRUE | 2023-01-10 | 2023-05-12 | 22.7 | 0 | 7% | 68% | 0.29946 | 60.83% | 37.5% | 0.0031842 | 0 | 0.0031842
G-146095-A1 | Fresno | Open Hearth Fireplace | Gas Insert |  |  |  | TRUE | 2023-01-25 | 2023-05-12 | 22.7 | 0 | 7% | 68% | 0.29946 | 24.17% | 59.17% | 0.001265 | 0 | 0.001265
G-148330-A1 | Kern | Open Hearth Fireplace | Gas Insert |  |  |  | TRUE | 2023-01-28 | 2023-05-12 | 22.7 | 0 | 7% | 68% | 0.29946 | 30.83% | 50.83% | 0.0016139 | 0 | 0.0016139
G-148382-A1 | Fresno | Certified Wood Insert | Gas Insert |  |  |  | TRUE | 2023-01-28 | 2023-05-12 | 14.5785 | 0 | 68% | 68% | 2.1 | 24.17% | 59.17% | 0.0056969 | 0 | 0.0056969
G-148380-A1 | Merced | Open Hearth Fireplace | Gas Insert |  |  |  | TRUE | 2023-01-30 | 2023-05-12 | 22.7 | 0 | 7% | 68% | 0.29946 | 67.5% | 31.67% | 0.0035332 | 0 | 0.0035332
G-148551-A1 | Kern | Wood-Burning Firebox | Gas Insert |  |  |  | TRUE | 2023-02-15 | 2023-05-12 | 22.7 | 0 | 7% | 68% | 0.29946 | 30.83% | 50.83% | 0.0016139 | 0 | 0.0016139
G-148747-A1 | Stanislaus | Open Hearth Fireplace | Gas Insert |  |  |  | TRUE | 2023-02-19 | 2023-05-12 | 22.7 | 0 | 7% | 68% | 0.29946 | 54.17% | 44.17% | 0.0028353 | 0 | 0.0028353
G-148327-A1 | Kern | Wood-Burning Firebox | Gas Insert |  |  |  | TRUE | 2023-02-20 | 2023-05-12 | 22.7 | 0 | 7% | 68% | 0.29946 | 30.83% | 50.83% | 0.0016139 | 0 | 0.0016139
G-148403-A1 | Kern | Wood-Burning Firebox | Gas Insert |  |  |  | TRUE | 2023-02-20 | 2023-05-12 | 22.7 | 0 | 7% | 68% | 0.29946 | 30.83% | 50.83% | 0.0016139 | 0 | 0.0016139
G-149346-A1 | San Joaquin | Open Hearth Fireplace | Gas Insert |  |  |  | TRUE | 2023-02-21 | 2023-05-12 | 22.7 | 0 | 7% | 68% | 0.29946 | 60.83% | 37.5% | 0.0031842 | 0 | 0.0031842
G-149359-A1 | Kern | Wood-Burning Firebox | Gas Insert |  |  |  | TRUE | 2023-02-21 | 2023-05-12 | 22.7 | 0 | 7% | 68% | 0.29946 | 30.83% | 50.83% | 0.0016139 | 0 | 0.0016139
G-145364-A1 | Kern | Wood-Burning Firebox | Gas Insert |  |  |  | TRUE | 2023-02-23 | 2023-05-12 | 22.7 | 0 | 7% | 68% | 0.29946 | 30.83% | 50.83% | 0.0016139 | 0 | 0.0016139
G-148952-A1 | Kern | Wood-Burning Firebox | Gas Insert |  |  |  | TRUE | 2023-02-23 | 2023-05-12 | 22.7 | 0 | 7% | 68% | 0.29946 | 30.83% | 50.83% | 0.0016139 | 0 | 0.0016139
G-149211-A1 | Tulare | Certified Wood Insert | Gas Insert |  |  |  | TRUE | 2023-02-24 | 2023-05-12 | 14.5785 | 0 | 68% | 68% | 2.1 | 53.33% | 43.33% | 0.012572 | 0 | 0.012572
G-149391-A1 | Kern | Wood-Burning Firebox | Gas Insert |  |  |  | TRUE | 2023-02-24 | 2023-05-12 | 22.7 | 0 | 7% | 68% | 0.29946 | 30.83% | 50.83% | 0.0016139 | 0 | 0.0016139
G-150626-A1 | Kern | Open Hearth Fireplace | Gas Insert |  |  |  | TRUE | 2023-02-26 | 2023-05-12 | 22.7 | 0 | 7% | 68% | 0.29946 | 30.83% | 50.83% | 0.0016139 | 0 | 0.0016139
G-149653-A1 | Kern | Open Hearth Fireplace | Gas Insert |  |  |  | TRUE | 2023-02-27 | 2023-05-12 | 22.7 | 0 | 7% | 68% | 0.29946 | 30.83% | 50.83% | 0.0016139 | 0 | 0.0016139
G-148271-A1 | Kern | Wood-Burning Firebox | Gas Insert |  |  |  | TRUE | 2023-02-28 | 2023-05-12 | 22.7 | 0 | 7% | 68% | 0.29946 | 30.83% | 50.83% | 0.0016139 | 0 | 0.0016139
G-149133-A1 | Stanislaus | Non-Certified Pellet Insert | Gas Insert |  |  |  | TRUE | 2023-02-28 | 2023-05-12 | 2.9 | 0 | 68% | 68% | 2.1 | 54.17% | 44.17% | 0.00254 | 0 | 0.00254
G-150522-A1 | Kern | Open Hearth Fireplace | Gas Insert |  |  |  | TRUE | 2023-02-28 | 2023-05-12 | 22.7 | 0 | 7% | 68% | 0.29946 | 30.83% | 50.83% | 0.0016139 | 0 | 0.0016139
G-149837-A1 | Fresno | Open Hearth Fireplace | Gas Insert |  |  |  | TRUE | 2023-03-01 | 2023-05-12 | 22.7 | 0 | 7% | 68% | 0.29946 | 24.17% | 59.17% | 0.001265 | 0 | 0.001265
G-150456-A1 | Kern | Wood-Burning Firebox | Gas Insert |  |  |  | TRUE | 2023-03-01 | 2023-05-12 | 22.7 | 0 | 7% | 68% | 0.29946 | 30.83% | 50.83% | 0.0016139 | 0 | 0.0016139
G-149121-A1 | Kings | Open Hearth Fireplace | Gas Insert |  |  |  | TRUE | 2023-03-02 | 2023-05-12 | 22.7 | 0 | 7% | 68% | 0.29946 | 47.5% | 47.5% | 0.0024863 | 0 | 0.0024863
G-149357-A1 | Kern | Open Hearth Fireplace | Gas Insert |  |  |  | TRUE | 2023-03-03 | 2023-05-12 | 22.7 | 0 | 7% | 68% | 0.29946 | 30.83% | 50.83% | 0.0016139 | 0 | 0.0016139
G-149912-A1 | San Joaquin | Freestanding Non-Certified Wood Stove | Freestanding Gas Stove |  |  |  | TRUE | 2023-03-03 | 2023-05-12 | 29.5 | 0 | 54% | 68% | 1.15 | 60.83% | 37.5% | 0.015891 | 0 | 0.015891
G-148683-A1 | Kern | Wood-Burning Firebox | Gas Insert |  |  |  | TRUE | 2023-03-04 | 2023-05-12 | 22.7 | 0 | 7% | 68% | 0.29946 | 30.83% | 50.83% | 0.0016139 | 0 | 0.0016139
G-149220-A1 | Kern | Wood-Burning Firebox | Gas Insert |  |  |  | TRUE | 2023-03-06 | 2023-05-12 | 22.7 | 0 | 7% | 68% | 0.29946 | 30.83% | 50.83% | 0.0016139 | 0 | 0.0016139
G-149267-A1 | Kern | Wood-Burning Firebox | Gas Insert |  |  |  | TRUE | 2023-03-06 | 2023-05-12 | 22.7 | 0 | 7% | 68% | 0.29946 | 30.83% | 50.83% | 0.0016139 | 0 | 0.0016139
G-149175-A1 | Kern | Open Hearth Fireplace | Gas Insert |  |  |  | TRUE | 2023-03-07 | 2023-05-12 | 22.7 | 0 | 7% | 68% | 0.29946 | 30.83% | 50.83% | 0.0016139 | 0 | 0.0016139
G-150508-A1 | Stanislaus | Open Hearth Fireplace | Certified Wood Insert | 1.8 | 71 | Non-Catalytic |  | 2023-03-07 | 2023-05-12 | 22.7 | 3.6 | 7% | 71% | 0.29946 | 100% | 0% | 0.0052343 | 8.1843e-05 | 0.0051525
G-149271-A1 | Stanislaus | Open Hearth Fireplace | Gas Insert |  |  |  | TRUE | 2023-03-08 | 2023-05-12 | 22.7 | 0 | 7% | 68% | 0.29946 | 54.17% | 44.17% | 0.0028353 | 0 | 0.0028353
G-151513-A1 | Tulare | Open Hearth Fireplace | Gas Insert |  |  |  | TRUE | 2023-03-08 | 2023-05-12 | 22.7 | 0 | 7% | 68% | 0.29946 | 53.33% | 43.33% | 0.0027917 | 0 | 0.0027917
G-150729-A1 | Fresno | Wood-Burning Firebox | Gas Insert |  |  |  | TRUE | 2023-03-09 | 2023-05-12 | 22.7 | 0 | 7% | 68% | 0.29946 | 24.17% | 59.17% | 0.001265 | 0 | 0.001265
G-150982-A1 | Fresno | Wood-Burning Firebox | Gas Insert |  |  |  | TRUE | 2023-03-09 | 2023-05-12 | 22.7 | 0 | 7% | 68% | 0.29946 | 24.17% | 59.17% | 0.001265 | 0 | 0.001265
G-148912-A1 | Fresno | Open Hearth Fireplace | Gas Insert |  |  |  | TRUE | 2023-03-10 | 2023-05-12 | 22.7 | 0 | 7% | 68% | 0.29946 | 24.17% | 59.17% | 0.001265 | 0 | 0.001265
G-150237-A1 | Fresno | Wood-Burning Firebox | Certified Wood Insert | 0.8 | 78 | Hybrid | FALSE | 2023-03-10 | 2023-05-12 | 22.7 | 1.6 | 7% | 78% | 0.29946 | 100% | 0% | 0.0052343 | 3.311e-05 | 0.0052012
G-150648-A1 | Fresno | Open Hearth Fireplace | Gas Insert |  |  |  | TRUE | 2023-03-10 | 2023-05-12 | 22.7 | 0 | 7% | 68% | 0.29946 | 24.17% | 59.17% | 0.001265 | 0 | 0.001265
G-151172-A1 | Fresno | Wood-Burning Firebox | Gas Insert |  |  |  | TRUE | 2023-03-10 | 2023-05-12 | 22.7 | 0 | 7% | 68% | 0.29946 | 24.17% | 59.17% | 0.001265 | 0 | 0.001265
G-149510-A1 | Madera | Open Hearth Fireplace | Gas Insert |  |  |  | FALSE | 2023-03-11 | 2023-05-12 | 22.7 | 0 | 7% | 68% | 0.29946 | 100% | 0% | 0.0052343 | 0 | 0.0052343
G-149543-A1 | Tulare | Open Hearth Fireplace | Gas Insert |  |  |  | TRUE | 2023-03-11 | 2023-05-12 | 22.7 | 0 | 7% | 68% | 0.29946 | 53.33% | 43.33% | 0.0027917 | 0 | 0.0027917
G-150330-A1 | Tulare | Open Hearth Fireplace | Certified Wood Insert | 2.3 | 72 | Non-Catalytic | FALSE | 2023-03-13 | 2023-05-12 | 22.7 | 4.6 | 7% | 72% | 0.29946 | 100% | 0% | 0.0052343 | 0.00010312 | 0.0051312
G-150575-A1 | Kern | Wood-Burning Firebox | Gas Insert |  |  |  | TRUE | 2023-03-13 | 2023-05-12 | 22.7 | 0 | 7% | 68% | 0.29946 | 30.83% | 50.83% | 0.0016139 | 0 | 0.0016139
G-150800-A1 | Kern | Wood-Burning Firebox | Gas Fireplace |  |  |  | TRUE | 2023-03-13 | 2023-05-12 | 22.7 | 0 | 7% | 68% | 0.29946 | 30.83% | 50.83% | 0.0016139 | 0 | 0.0016139
G-151517-A1 | Kern | Open Hearth Fireplace | Gas Insert |  |  |  | TRUE | 2023-03-13 | 2023-05-12 | 22.7 | 0 | 7% | 68% | 0.29946 | 30.83% | 50.83% | 0.0016139 | 0 | 0.0016139
G-148226-A1 | Fresno | Open Hearth Fireplace | Gas Insert |  |  |  | TRUE | 2023-03-14 | 2023-05-12 | 22.7 | 0 | 7% | 68% | 0.29946 | 24.17% | 59.17% | 0.001265 | 0 | 0.001265
G-148391-A1 | Fresno | Open Hearth Fireplace | Gas Insert |  |  |  | TRUE | 2023-03-14 | 2023-05-12 | 22.7 | 0 | 7% | 68% | 0.29946 | 24.17% | 59.17% | 0.001265 | 0 | 0.001265
G-150725-A1 | Fresno | Wood-Burning Firebox | Gas Insert |  |  |  | TRUE | 2023-03-15 | 2023-05-12 | 22.7 | 0 | 7% | 68% | 0.29946 | 24.17% | 59.17% | 0.001265 | 0 | 0.001265
G-151234-A1 | Kern | Open Hearth Fireplace | Gas Insert |  |  |  | TRUE | 2023-03-15 | 2023-05-12 | 22.7 | 0 | 7% | 68% | 0.29946 | 30.83% | 50.83% | 0.0016139 | 0 | 0.0016139
G-151511-A1 | Tulare | Open Hearth Fireplace | Gas Insert |  |  |  | TRUE | 2023-03-15 | 2023-05-12 | 22.7 | 0 | 7% | 68% | 0.29946 | 53.33% | 43.33% | 0.0027917 | 0 | 0.0027917
G-152186-A1 | Tulare | Open Hearth Fireplace | Gas Insert |  |  |  | TRUE | 2023-03-15 | 2023-05-12 | 22.7 | 0 | 7% | 68% | 0.29946 | 53.33% | 43.33% | 0.0027917 | 0 | 0.0027917
G-151218-A1 | Tulare | Non-Certified Wood Insert | Certified Wood Insert | 1.5 | 77 | Non-Catalytic |  | 2023-03-16 | 2023-05-12 | 29.5 | 3 | 54% | 77% | 2.1 | 100% | 0% | 0.047702 | 0.003402 | 0.044299
G-151670-A1 | Kern | Open Hearth Fireplace | Gas Insert |  |  |  | TRUE | 2023-03-16 | 2023-05-12 | 22.7 | 0 | 7% | 68% | 0.29946 | 30.83% | 50.83% | 0.0016139 | 0 | 0.0016139
G-151958-A1 | Fresno | Open Hearth Fireplace | Gas Insert |  |  |  | TRUE | 2023-03-16 | 2023-05-12 | 22.7 | 0 | 7% | 68% | 0.29946 | 24.17% | 59.17% | 0.001265 | 0 | 0.001265
G-152095-A1 | Fresno | Open Hearth Fireplace | Gas Insert |  |  |  | TRUE | 2023-03-21 | 2023-05-12 | 22.7 | 0 | 7% | 68% | 0.29946 | 24.17% | 59.17% | 0.001265 | 0 | 0.001265
G-145001-A1 | San Joaquin | Open Hearth Fireplace | Gas Insert |  |  |  | TRUE | 2023-03-22 | 2023-05-12 | 22.7 | 0 | 7% | 68% | 0.29946 | 60.83% | 37.5% | 0.0031842 | 0 | 0.0031842
G-148247-A1 | Fresno | Wood-Burning Firebox | Gas Insert |  |  |  | TRUE | 2023-04-04 | 2023-05-12 | 22.7 | 0 | 7% | 68% | 0.29946 | 24.17% | 59.17% | 0.001265 | 0 | 0.001265
G-146172-A1 | Kern | Open Hearth Fireplace | Gas Insert |  |  |  | TRUE | 2023-02-07 | 2023-05-18 | 22.7 | 0 | 7% | 68% | 0.29946 | 30.83% | 50.83% | 0.0016139 | 0 | 0.0016139
G-146681-A1 | Kern | Open Hearth Fireplace | Gas Insert |  |  |  | TRUE | 2023-02-10 | 2023-05-18 | 22.7 | 0 | 7% | 68% | 0.29946 | 30.83% | 50.83% | 0.0016139 | 0 | 0.0016139
G-146897-A1 | Kern | Wood-Burning Firebox | Gas Insert |  |  |  | TRUE | 2023-02-15 | 2023-05-18 | 22.7 | 0 | 7% | 68% | 0.29946 | 30.83% | 50.83% | 0.0016139 | 0 | 0.0016139
G-147896-A1 | Kern | Open Hearth Fireplace | Gas Insert |  |  |  | TRUE | 2023-02-25 | 2023-05-18 | 22.7 | 0 | 7% | 68% | 0.29946 | 30.83% | 50.83% | 0.0016139 | 0 | 0.0016139
G-146085-A1 | Stanislaus | Open Hearth Fireplace | Gas Insert |  |  |  | TRUE | 2023-03-01 | 2023-05-18 | 22.7 | 0 | 7% | 68% | 0.29946 | 54.17% | 44.17% | 0.0028353 | 0 | 0.0028353
G-146836-A1 | San Joaquin | Open Hearth Fireplace | Gas Insert |  |  |  | TRUE | 2023-03-02 | 2023-05-18 | 22.7 | 0 | 7% | 68% | 0.29946 | 60.83% | 37.5% | 0.0031842 | 0 | 0.0031842
G-147926-A1 | Fresno | Open Hearth Fireplace | Gas Insert |  |  |  | TRUE | 2023-03-16 | 2023-05-18 | 22.7 | 0 | 7% | 68% | 0.29946 | 24.17% | 59.17% | 0.001265 | 0 | 0.001265
G-150109-A1 | San Joaquin | Open Hearth Fireplace | Gas Insert |  |  |  | TRUE | 2023-03-16 | 2023-05-18 | 22.7 | 0 | 7% | 68% | 0.29946 | 60.83% | 37.5% | 0.0031842 | 0 | 0.0031842
G-146845-A1 | Kern | Wood-Burning Firebox | Gas Insert |  |  |  | FALSE | 2023-03-17 | 2023-05-18 | 22.7 | 0 | 7% | 68% | 0.29946 | 100% | 0% | 0.0052343 | 0 | 0.0052343
G-151725-A1 | Tulare | Open Hearth Fireplace | Gas Insert |  |  |  | TRUE | 2023-03-17 | 2023-05-22 | 22.7 | 0 | 7% | 68% | 0.29946 | 53.33% | 43.33% | 0.0027917 | 0 | 0.0027917
G-144261-A1 | Fresno | Certified Wood Insert | Gas Insert |  |  |  | TRUE | 2023-01-31 | 2023-05-24 | 14.5785 | 0 | 68% | 68% | 2.1 | 24.17% | 59.17% | 0.0056969 | 0 | 0.0056969
G-153630-A1 | Fresno | Open Hearth Fireplace | Gas Insert |  |  |  | TRUE | 2023-04-19 | 2023-05-24 | 22.7 | 0 | 7% | 68% | 0.29946 | 24.17% | 59.17% | 0.001265 | 0 | 0.001265
G-149029-A1 | San Joaquin | Freestanding Non-Certified Wood Stove | Freestanding Gas Stove |  |  |  | FALSE | 2023-03-11 | 2023-06-01 | 29.5 | 0 | 54% | 68% | 1.15 | 100% | 0% | 0.026122 | 0 | 0.026122
G-145802-A1 | Kern | Wood-Burning Firebox | Gas Insert |  |  |  | TRUE | 2023-01-30 | 2023-06-02 | 22.7 | 0 | 7% | 68% | 0.29946 | 30.83% | 50.83% | 0.0016139 | 0 | 0.0016139
G-148748-A1 | Fresno | Open Hearth Fireplace | Gas Insert |  |  |  |  | 2023-02-16 | 2023-06-02 | 22.7 | 0 | 7% | 68% | 0.29946 | 100% | 0% | 0.0052343 | 0 | 0.0052343
G-149654-A1 | Kern | Open Hearth Fireplace | Gas Insert |  |  |  | TRUE | 2023-02-22 | 2023-06-02 | 22.7 | 0 | 7% | 68% | 0.29946 | 30.83% | 50.83% | 0.0016139 | 0 | 0.0016139
G-150144-A1 | Kern | Wood-Burning Firebox | Gas Insert |  |  |  | TRUE | 2023-02-28 | 2023-06-02 | 22.7 | 0 | 7% | 68% | 0.29946 | 30.83% | 50.83% | 0.0016139 | 0 | 0.0016139
G-150313-A1 | Kern | Wood-Burning Firebox | Gas Insert |  |  |  | TRUE | 2023-03-01 | 2023-06-02 | 22.7 | 0 | 7% | 68% | 0.29946 | 30.83% | 50.83% | 0.0016139 | 0 | 0.0016139
G-150625-A1 | Kern | Wood-Burning Firebox | Gas Insert |  |  |  | TRUE | 2023-03-01 | 2023-06-02 | 22.7 | 0 | 7% | 68% | 0.29946 | 30.83% | 50.83% | 0.0016139 | 0 | 0.0016139
G-148272-A1 | Fresno | Open Hearth Fireplace | Gas Insert |  |  |  | TRUE | 2023-03-04 | 2023-06-02 | 22.7 | 0 | 7% | 68% | 0.29946 | 24.17% | 59.17% | 0.001265 | 0 | 0.001265
G-150201-A1 | Kern | Wood-Burning Firebox | Gas Insert |  |  |  | TRUE | 2023-03-05 | 2023-06-02 | 22.7 | 0 | 7% | 68% | 0.29946 | 30.83% | 50.83% | 0.0016139 | 0 | 0.0016139
G-148922-A1 | Kern | Open Hearth Fireplace | Gas Insert |  |  |  | TRUE | 2023-03-06 | 2023-06-02 | 22.7 | 0 | 7% | 68% | 0.29946 | 30.83% | 50.83% | 0.0016139 | 0 | 0.0016139
G-151265-A1 | Fresno | Open Hearth Fireplace | Gas Insert |  |  |  | TRUE | 2023-03-09 | 2023-06-02 | 22.7 | 0 | 7% | 68% | 0.29946 | 24.17% | 59.17% | 0.001265 | 0 | 0.001265
G-150073-A1 | Kern | Wood-Burning Firebox | Gas Insert |  |  |  | TRUE | 2023-03-14 | 2023-06-02 | 22.7 | 0 | 7% | 68% | 0.29946 | 30.83% | 50.83% | 0.0016139 | 0 | 0.0016139
G-151212-A1 | Kern | Wood-Burning Firebox | Gas Insert |  |  |  | TRUE | 2023-03-14 | 2023-06-02 | 22.7 | 0 | 7% | 68% | 0.29946 | 30.83% | 50.83% | 0.0016139 | 0 | 0.0016139
G-148075-A1 | Fresno | Open Hearth Fireplace | Gas Insert |  |  |  | TRUE | 2023-03-17 | 2023-06-02 | 22.7 | 0 | 7% | 68% | 0.29946 | 24.17% | 59.17% | 0.001265 | 0 | 0.001265
G-149023-A1 | Fresno | Open Hearth Fireplace | Gas Insert |  |  |  | TRUE | 2023-03-17 | 2023-06-02 | 22.7 | 0 | 7% | 68% | 0.29946 | 24.17% | 59.17% | 0.001265 | 0 | 0.001265
G-150788-A1 | Fresno | Wood-Burning Firebox | Gas Insert |  |  |  | TRUE | 2023-03-17 | 2023-06-02 | 22.7 | 0 | 7% | 68% | 0.29946 | 24.17% | 59.17% | 0.001265 | 0 | 0.001265
G-148508-A1 | Kern | Open Hearth Fireplace | Gas Insert |  |  |  | TRUE | 2023-03-20 | 2023-06-02 | 22.7 | 0 | 7% | 68% | 0.29946 | 30.83% | 50.83% | 0.0016139 | 0 | 0.0016139
G-148706-A1 | Fresno | Open Hearth Fireplace | Gas Insert |  |  |  | TRUE | 2023-03-20 | 2023-06-02 | 22.7 | 0 | 7% | 68% | 0.29946 | 24.17% | 59.17% | 0.001265 | 0 | 0.001265
G-149847-A1 | Fresno | Open Hearth Fireplace | Gas Insert |  |  |  | TRUE | 2023-03-21 | 2023-06-02 | 22.7 | 0 | 7% | 68% | 0.29946 | 24.17% | 59.17% | 0.001265 | 0 | 0.001265
G-150635-A1 | Kern | Wood-Burning Firebox | Gas Insert |  |  |  | TRUE | 2023-03-21 | 2023-06-02 | 22.7 | 0 | 7% | 68% | 0.29946 | 30.83% | 50.83% | 0.0016139 | 0 | 0.0016139
G-149600-A1 | Fresno | Certified Wood Insert | Gas Insert |  |  |  | TRUE | 2023-04-05 | 2023-06-02 | 14.5785 | 0 | 68% | 68% | 2.1 | 24.17% | 59.17% | 0.0056969 | 0 | 0.0056969
G-141295-A1 | San Joaquin | Wood-Burning Firebox | Gas Insert |  |  |  | TRUE | 2022-10-06 | 2023-06-07 | 22.7 | 0 | 7% | 68% | 0.29946 | 60.83% | 37.5% | 0.0031842 | 0 | 0.0031842
G-144266-A1 | Fresno | Open Hearth Fireplace | Gas Insert |  |  |  | TRUE | 2023-02-17 | 2023-06-07 | 22.7 | 0 | 7% | 68% | 0.29946 | 24.17% | 59.17% | 0.001265 | 0 | 0.001265
G-151070-A1 | Stanislaus | Open Hearth Fireplace | Gas Insert |  |  |  | TRUE | 2023-03-15 | 2023-06-07 | 22.7 | 0 | 7% | 68% | 0.29946 | 54.17% | 44.17% | 0.0028353 | 0 | 0.0028353
G-145685-A1 | Kern | Wood-Burning Firebox | Gas Insert |  |  |  | TRUE | 2023-04-13 | 2023-06-07 | 22.7 | 0 | 7% | 68% | 0.29946 | 30.83% | 50.83% | 0.0016139 | 0 | 0.0016139
G-143219-A1 | Kern | Wood-Burning Firebox | Gas Insert |  |  |  | TRUE | 2023-01-31 | 2023-06-08 | 22.7 | 0 | 7% | 68% | 0.29946 | 30.83% | 50.83% | 0.0016139 | 0 | 0.0016139
G-148667-A1 | Fresno | Open Hearth Fireplace | Gas Insert |  |  |  | TRUE | 2023-03-02 | 2023-06-08 | 22.7 | 0 | 7% | 68% | 0.29946 | 24.17% | 59.17% | 0.001265 | 0 | 0.001265
G-148602-A1 | Fresno | Open Hearth Fireplace | Gas Insert |  |  |  | TRUE | 2023-03-08 | 2023-06-08 | 22.7 | 0 | 7% | 68% | 0.29946 | 24.17% | 59.17% | 0.001265 | 0 | 0.001265
G-151783-A1 | Kern | Wood-Burning Firebox | Gas Insert |  |  |  | TRUE | 2023-03-15 | 2023-06-08 | 22.7 | 0 | 7% | 68% | 0.29946 | 30.83% | 50.83% | 0.0016139 | 0 | 0.0016139
G-152233-A1 | Kern | Open Hearth Fireplace | Gas Insert |  |  |  | TRUE | 2023-03-16 | 2023-06-08 | 22.7 | 0 | 7% | 68% | 0.29946 | 30.83% | 50.83% | 0.0016139 | 0 | 0.0016139
G-145916-A1 | Fresno | Non-Certified Wood Insert | Gas Insert |  |  |  | TRUE | 2023-03-17 | 2023-06-08 | 29.5 | 0 | 54% | 68% | 2.1 | 24.17% | 59.17% | 0.011528 | 0 | 0.011528
G-147942-A1 | Fresno | Open Hearth Fireplace | Gas Insert |  |  |  | TRUE | 2023-03-17 | 2023-06-08 | 22.7 | 0 | 7% | 68% | 0.29946 | 24.17% | 59.17% | 0.001265 | 0 | 0.001265
G-151374-A1 | Kern | Wood-Burning Firebox | Gas Insert |  |  |  | TRUE | 2023-03-17 | 2023-06-08 | 22.7 | 0 | 7% | 68% | 0.29946 | 30.83% | 50.83% | 0.0016139 | 0 | 0.0016139
G-151669-A1 | Tulare | Open Hearth Fireplace | Gas Insert |  |  |  | FALSE | 2023-03-17 | 2023-06-08 | 22.7 | 0 | 7% | 68% | 0.29946 | 100% | 0% | 0.0052343 | 0 | 0.0052343
G-151759-A1 | Fresno | Non-Certified Wood Insert | Gas Insert |  |  |  | TRUE | 2023-03-17 | 2023-06-08 | 29.5 | 0 | 54% | 68% | 2.1 | 24.17% | 59.17% | 0.011528 | 0 | 0.011528
G-152255-A1 | Kern | Wood-Burning Firebox | Gas Insert |  |  |  | TRUE | 2023-03-19 | 2023-06-08 | 22.7 | 0 | 7% | 68% | 0.29946 | 30.83% | 50.83% | 0.0016139 | 0 | 0.0016139
G-151236-A1 | Fresno | Wood-Burning Firebox | Gas Insert |  |  |  | TRUE | 2023-03-22 | 2023-06-08 | 22.7 | 0 | 7% | 68% | 0.29946 | 24.17% | 59.17% | 0.001265 | 0 | 0.001265
G-147561-A1 | Tulare | Open Hearth Fireplace | Gas Insert |  |  |  | TRUE | 2023-03-23 | 2023-06-08 | 22.7 | 0 | 7% | 68% | 0.29946 | 53.33% | 43.33% | 0.0027917 | 0 | 0.0027917
G-151825-A1 | Tulare | Open Hearth Fireplace | Gas Insert |  |  |  | TRUE | 2023-03-23 | 2023-06-08 | 22.7 | 0 | 7% | 68% | 0.29946 | 53.33% | 43.33% | 0.0027917 | 0 | 0.0027917
G-151653-A1 | Fresno | Wood-Burning Firebox | Gas Insert |  |  |  | TRUE | 2023-03-24 | 2023-06-08 | 22.7 | 0 | 7% | 68% | 0.29946 | 24.17% | 59.17% | 0.001265 | 0 | 0.001265
G-147592-A1 | San Joaquin | Non-Certified Pellet Insert | Certified Pellet Insert | 1.1 | 76 | Non-Catalytic | FALSE | 2023-03-28 | 2023-06-08 | 2.9 | 2.2 | 68% | 76% | 2.1 | 100% | 0% | 0.0046893 | 0.0031829 | 0.0015064
G-151509-A1 | Fresno | Wood-Burning Firebox | Gas Insert |  |  |  | TRUE | 2023-04-04 | 2023-06-08 | 22.7 | 0 | 7% | 68% | 0.29946 | 24.17% | 59.17% | 0.001265 | 0 | 0.001265
G-153091-A1 | San Joaquin | Open Hearth Fireplace | Gas Insert |  |  |  | TRUE | 2023-04-06 | 2023-06-08 | 22.7 | 0 | 7% | 68% | 0.29946 | 60.83% | 37.5% | 0.0031842 | 0 | 0.0031842
G-154324-A1 | Fresno | Open Hearth Fireplace | Gas Insert |  |  |  | TRUE | 2023-05-10 | 2023-06-08 | 22.7 | 0 | 7% | 68% | 0.29946 | 24.17% | 59.17% | 0.001265 | 0 | 0.001265
G-107705-A1 | Fresno | Open Hearth Fireplace | Gas Fireplace |  |  |  | TRUE | 2022-08-22 | 2023-06-09 | 22.7 | 0 | 7% | 68% | 0.29946 | 24.17% | 59.17% | 0.001265 | 0 | 0.001265
G-146336-A1 | Kern | Open Hearth Fireplace | Gas Insert |  |  |  | TRUE | 2023-01-17 | 2023-06-09 | 22.7 | 0 | 7% | 68% | 0.29946 | 30.83% | 50.83% | 0.0016139 | 0 | 0.0016139
G-147728-A1 | Fresno | Open Hearth Fireplace | Gas Insert |  |  |  | TRUE | 2023-02-11 | 2023-06-09 | 22.7 | 0 | 7% | 68% | 0.29946 | 24.17% | 59.17% | 0.001265 | 0 | 0.001265
G-149403-A1 | Kern | Open Hearth Fireplace | Gas Insert |  |  |  | TRUE | 2023-02-13 | 2023-06-09 | 22.7 | 0 | 7% | 68% | 0.29946 | 30.83% | 50.83% | 0.0016139 | 0 | 0.0016139
G-150539-A1 | Fresno | Open Hearth Fireplace | Gas Insert |  |  |  | TRUE | 2023-03-07 | 2023-06-09 | 22.7 | 0 | 7% | 68% | 0.29946 | 24.17% | 59.17% | 0.001265 | 0 | 0.001265
G-151381-A1 | Kern | Open Hearth Fireplace | Gas Insert |  |  |  | TRUE | 2023-03-13 | 2023-06-09 | 22.7 | 0 | 7% | 68% | 0.29946 | 30.83% | 50.83% | 0.0016139 | 0 | 0.0016139
G-145929-A1 | Fresno | Wood-Burning Firebox | Gas Fireplace |  |  |  | TRUE | 2023-03-15 | 2023-06-09 | 22.7 | 0 | 7% | 68% | 0.29946 | 24.17% | 59.17% | 0.001265 | 0 | 0.001265
G-143445-A1 | Fresno | Open Hearth Fireplace | Gas Insert |  |  |  | TRUE | 2023-03-20 | 2023-06-09 | 22.7 | 0 | 7% | 68% | 0.29946 | 24.17% | 59.17% | 0.001265 | 0 | 0.001265
G-151651-A1 | Fresno | Non-Certified Wood Insert | Gas Insert |  |  |  | TRUE | 2023-03-21 | 2023-06-09 | 29.5 | 0 | 54% | 68% | 2.1 | 24.17% | 59.17% | 0.011528 | 0 | 0.011528
G-145239-A1 | Fresno | Open Hearth Fireplace | Gas Insert |  |  |  | TRUE | 2023-03-22 | 2023-06-09 | 22.7 | 0 | 7% | 68% | 0.29946 | 24.17% | 59.17% | 0.001265 | 0 | 0.001265
G-152055-A1 | Fresno | Open Hearth Fireplace | Gas Insert |  |  |  | TRUE | 2023-03-23 | 2023-06-09 | 22.7 | 0 | 7% | 68% | 0.29946 | 24.17% | 59.17% | 0.001265 | 0 | 0.001265
G-152448-A1 | Kern | Open Hearth Fireplace | Gas Insert |  |  |  | TRUE | 2023-03-24 | 2023-06-09 | 22.7 | 0 | 7% | 68% | 0.29946 | 30.83% | 50.83% | 0.0016139 | 0 | 0.0016139
G-150359-A1 | Fresno | Wood-Burning Firebox | Gas Insert |  |  |  | TRUE | 2023-03-27 | 2023-06-09 | 22.7 | 0 | 7% | 68% | 0.29946 | 24.17% | 59.17% | 0.001265 | 0 | 0.001265
G-151792-A1 | Kern | Wood-Burning Firebox | Gas Insert |  |  |  | TRUE | 2023-03-27 | 2023-06-09 | 22.7 | 0 | 7% | 68% | 0.29946 | 30.83% | 50.83% | 0.0016139 | 0 | 0.0016139
G-152589-A1 | Tulare | Certified Wood Insert | Gas Insert |  |  |  | TRUE | 2023-03-27 | 2023-06-09 | 14.5785 | 0 | 68% | 68% | 2.1 | 53.33% | 43.33% | 0.012572 | 0 | 0.012572
G-148384-A1 | Fresno | Open Hearth Fireplace | Gas Insert |  |  |  | TRUE | 2023-03-30 | 2023-06-09 | 22.7 | 0 | 7% | 68% | 0.29946 | 24.17% | 59.17% | 0.001265 | 0 | 0.001265
G-149489-A1 | Fresno | Open Hearth Fireplace | Gas Insert |  |  |  | TRUE | 2023-03-30 | 2023-06-09 | 22.7 | 0 | 7% | 68% | 0.29946 | 24.17% | 59.17% | 0.001265 | 0 | 0.001265
G-152368-A1 | Fresno | Open Hearth Fireplace | Gas Insert |  |  |  | TRUE | 2023-04-01 | 2023-06-09 | 22.7 | 0 | 7% | 68% | 0.29946 | 24.17% | 59.17% | 0.001265 | 0 | 0.001265
G-153095-A1 | Fresno | Open Hearth Fireplace | Gas Insert |  |  |  | TRUE | 2023-04-01 | 2023-06-09 | 22.7 | 0 | 7% | 68% | 0.29946 | 24.17% | 59.17% | 0.001265 | 0 | 0.001265
G-152497-A1 | Fresno | Certified Wood Insert | Gas Insert |  |  |  | TRUE | 2023-04-03 | 2023-06-09 | 14.5785 | 0 | 68% | 68% | 2.1 | 24.17% | 59.17% | 0.0056969 | 0 | 0.0056969
G-153078-A1 | Kern | Open Hearth Fireplace | Gas Insert |  |  |  | TRUE | 2023-04-03 | 2023-06-09 | 22.7 | 0 | 7% | 68% | 0.29946 | 30.83% | 50.83% | 0.0016139 | 0 | 0.0016139
G-150519-A1 | Fresno | Open Hearth Fireplace | Gas Insert |  |  |  | TRUE | 2023-04-05 | 2023-06-09 | 22.7 | 0 | 7% | 68% | 0.29946 | 24.17% | 59.17% | 0.001265 | 0 | 0.001265
G-152085-A1 | Fresno | Wood-Burning Firebox | Gas Insert |  |  |  | TRUE | 2023-04-05 | 2023-06-09 | 22.7 | 0 | 7% | 68% | 0.29946 | 24.17% | 59.17% | 0.001265 | 0 | 0.001265
G-152229-A1 | Fresno | Open Hearth Fireplace | Gas Insert |  |  |  | TRUE | 2023-04-05 | 2023-06-09 | 22.7 | 0 | 7% | 68% | 0.29946 | 24.17% | 59.17% | 0.001265 | 0 | 0.001265
G-152748-A1 | Fresno | Open Hearth Fireplace | Gas Insert |  |  |  | TRUE | 2023-04-06 | 2023-06-09 | 22.7 | 0 | 7% | 68% | 0.29946 | 24.17% | 59.17% | 0.001265 | 0 | 0.001265
G-151387-A1 | Stanislaus | Wood-Burning Firebox | Gas Insert |  |  |  | TRUE | 2023-04-12 | 2023-06-09 | 22.7 | 0 | 7% | 68% | 0.29946 | 54.17% | 44.17% | 0.0028353 | 0 | 0.0028353
G-153670-A1 | Fresno | Open Hearth Fireplace | Gas Insert |  |  |  | TRUE | 2023-04-19 | 2023-06-09 | 22.7 | 0 | 7% | 68% | 0.29946 | 24.17% | 59.17% | 0.001265 | 0 | 0.001265
G-150903-A1 | Fresno | Open Hearth Fireplace | Gas Insert |  |  |  | TRUE | 2023-04-25 | 2023-06-09 | 22.7 | 0 | 7% | 68% | 0.29946 | 24.17% | 59.17% | 0.001265 | 0 | 0.001265
G-153245-A1 | Kern | Wood-Burning Firebox | Gas Insert |  |  |  | TRUE | 2023-04-26 | 2023-06-09 | 22.7 | 0 | 7% | 68% | 0.29946 | 30.83% | 50.83% | 0.0016139 | 0 | 0.0016139
G-153767-A1 | Kern | Open Hearth Fireplace | Gas Insert |  |  |  | TRUE | 2023-04-27 | 2023-06-09 | 22.7 | 0 | 7% | 68% | 0.29946 | 30.83% | 50.83% | 0.0016139 | 0 | 0.0016139
G-153837-A1 | Tulare | Non-Certified Wood Insert | Gas Insert |  |  |  | TRUE | 2023-04-29 | 2023-06-09 | 29.5 | 0 | 54% | 68% | 2.1 | 53.33% | 43.33% | 0.025441 | 0 | 0.025441
G-116631-A1 | Fresno | Wood-Burning Firebox | Gas Fireplace |  |  |  |  | 2023-05-08 | 2023-06-09 | 22.7 | 0 | 7% | 68% | 0.29946 | 100% | 0% | 0.0052343 | 0 | 0.0052343
G-149855-A1 | Fresno | Open Hearth Fireplace | Gas Insert |  |  |  | TRUE | 2023-03-14 | 2023-06-10 | 22.7 | 0 | 7% | 68% | 0.29946 | 24.17% | 59.17% | 0.001265 | 0 | 0.001265
G-149857-A1 | Fresno | Open Hearth Fireplace | Gas Insert |  |  |  | TRUE | 2023-03-20 | 2023-06-10 | 22.7 | 0 | 7% | 68% | 0.29946 | 24.17% | 59.17% | 0.001265 | 0 | 0.001265
G-151952-A1 | Fresno | Wood-Burning Firebox | Gas Insert |  |  |  | TRUE | 2023-03-20 | 2023-06-10 | 22.7 | 0 | 7% | 68% | 0.29946 | 24.17% | 59.17% | 0.001265 | 0 | 0.001265
G-151665-A1 | Kern | Open Hearth Fireplace | Gas Insert |  |  |  | TRUE | 2023-03-21 | 2023-06-10 | 22.7 | 0 | 7% | 68% | 0.29946 | 30.83% | 50.83% | 0.0016139 | 0 | 0.0016139
G-148736-A1 | Madera | Non-Certified Pellet Insert | Certified Wood Insert | 1.2 | 77 | Catalytic |  | 2023-03-24 | 2023-06-10 | 2.9 | 2.4 | 68% | 77% | 2.1 | 100% | 0% | 0.0046893 | 0.0034272 | 0.0012621
G-152598-A1 | Fresno | Wood-Burning Firebox | Gas Insert |  |  |  | TRUE | 2023-03-25 | 2023-06-10 | 22.7 | 0 | 7% | 68% | 0.29946 | 24.17% | 59.17% | 0.001265 | 0 | 0.001265
G-152261-A1 | Stanislaus | Open Hearth Fireplace | Gas Insert |  |  |  | TRUE | 2023-04-05 | 2023-06-10 | 22.7 | 0 | 7% | 68% | 0.29946 | 54.17% | 44.17% | 0.0028353 | 0 | 0.0028353
G-152430-A1 | Fresno | Open Hearth Fireplace | Gas Insert |  |  |  | TRUE | 2023-04-13 | 2023-06-10 | 22.7 | 0 | 7% | 68% | 0.29946 | 24.17% | 59.17% | 0.001265 | 0 | 0.001265
G-152796-A1 | Stanislaus | Open Hearth Fireplace | Gas Insert |  |  |  | TRUE | 2023-04-15 | 2023-06-10 | 22.7 | 0 | 7% | 68% | 0.29946 | 54.17% | 44.17% | 0.0028353 | 0 | 0.0028353
G-153611-A1 | Fresno | Wood-Burning Firebox | Gas Insert |  |  |  | TRUE | 2023-04-21 | 2023-06-10 | 22.7 | 0 | 7% | 68% | 0.29946 | 24.17% | 59.17% | 0.001265 | 0 | 0.001265
G-145439-A1 | Fresno | Wood-Burning Firebox | Gas Insert |  |  |  | TRUE | 2023-05-15 | 2023-06-10 | 22.7 | 0 | 7% | 68% | 0.29946 | 24.17% | 59.17% | 0.001265 | 0 | 0.001265
G-111705-A1 | Fresno | Wood-Burning Firebox | Gas Insert |  |  |  | TRUE | 2023-01-31 | 2023-06-12 | 22.7 | 0 | 7% | 68% | 0.29946 | 24.17% | 59.17% | 0.001265 | 0 | 0.001265
G-150126-A1 | Fresno | Wood-Burning Firebox | Gas Insert |  |  |  | TRUE | 2023-03-09 | 2023-06-12 | 22.7 | 0 | 7% | 68% | 0.29946 | 24.17% | 59.17% | 0.001265 | 0 | 0.001265
G-124271-A1 | Fresno | Open Hearth Fireplace | Gas Insert |  |  |  | TRUE | 2023-03-21 | 2023-06-12 | 22.7 | 0 | 7% | 68% | 0.29946 | 24.17% | 59.17% | 0.001265 | 0 | 0.001265
G-150581-A1 | Stanislaus | Wood-Burning Firebox | Gas Insert |  |  |  | TRUE | 2023-03-21 | 2023-06-12 | 22.7 | 0 | 7% | 68% | 0.29946 | 54.17% | 44.17% | 0.0028353 | 0 | 0.0028353
G-138833-A1 | Fresno | Wood-Burning Firebox | Gas Fireplace |  |  |  | TRUE | 2023-04-12 | 2023-06-12 | 22.7 | 0 | 7% | 68% | 0.29946 | 24.17% | 59.17% | 0.001265 | 0 | 0.001265
G-144377-A1 | Kern | Open Hearth Fireplace | Gas Insert |  |  |  | TRUE | 2022-11-23 | 2023-06-13 | 22.7 | 0 | 7% | 68% | 0.29946 | 30.83% | 50.83% | 0.0016139 | 0 | 0.0016139
G-145626-A1 | Kern | Wood-Burning Firebox | Gas Insert |  |  |  | TRUE | 2022-12-12 | 2023-06-13 | 22.7 | 0 | 7% | 68% | 0.29946 | 30.83% | 50.83% | 0.0016139 | 0 | 0.0016139
G-147562-A1 | Tulare | Wood-Burning Firebox | Gas Insert |  |  |  | TRUE | 2023-01-31 | 2023-06-13 | 22.7 | 0 | 7% | 68% | 0.29946 | 53.33% | 43.33% | 0.0027917 | 0 | 0.0027917
G-147387-A1 | Fresno | Open Hearth Fireplace | Gas Insert |  |  |  | TRUE | 2023-02-03 | 2023-06-13 | 22.7 | 0 | 7% | 68% | 0.29946 | 24.17% | 59.17% | 0.001265 | 0 | 0.001265
G-147398-A1 | Kern | Wood-Burning Firebox | Gas Insert |  |  |  | TRUE | 2023-02-12 | 2023-06-13 | 22.7 | 0 | 7% | 68% | 0.29946 | 30.83% | 50.83% | 0.0016139 | 0 | 0.0016139
G-148055-A1 | Kern | Open Hearth Fireplace | Gas Insert |  |  |  | TRUE | 2023-02-15 | 2023-06-13 | 22.7 | 0 | 7% | 68% | 0.29946 | 30.83% | 50.83% | 0.0016139 | 0 | 0.0016139
G-150021-A1 | Kern | Open Hearth Fireplace | Gas Insert |  |  |  | TRUE | 2023-02-28 | 2023-06-13 | 22.7 | 0 | 7% | 68% | 0.29946 | 30.83% | 50.83% | 0.0016139 | 0 | 0.0016139
G-140597-A1 | Kern | Wood-Burning Firebox | Gas Insert |  |  |  | TRUE | 2023-01-30 | 2023-06-16 | 22.7 | 0 | 7% | 68% | 0.29946 | 30.83% | 50.83% | 0.0016139 | 0 | 0.0016139
G-146379-A1 | Kern | Open Hearth Fireplace | Gas Insert |  |  |  | TRUE | 2023-01-31 | 2023-06-16 | 22.7 | 0 | 7% | 68% | 0.29946 | 30.83% | 50.83% | 0.0016139 | 0 | 0.0016139
G-148592-A1 | Kings | Wood-Burning Firebox | Gas Insert |  |  |  | TRUE | 2023-02-16 | 2023-06-16 | 22.7 | 0 | 7% | 68% | 0.29946 | 47.5% | 47.5% | 0.0024863 | 0 | 0.0024863
G-149559-A1 | Kern | Wood-Burning Firebox | Gas Insert |  |  |  | TRUE | 2023-02-20 | 2023-06-16 | 22.7 | 0 | 7% | 68% | 0.29946 | 30.83% | 50.83% | 0.0016139 | 0 | 0.0016139
G-150108-A1 | Kern | Open Hearth Fireplace | Gas Insert |  |  |  | TRUE | 2023-02-25 | 2023-06-16 | 22.7 | 0 | 7% | 68% | 0.29946 | 30.83% | 50.83% | 0.0016139 | 0 | 0.0016139
G-150537-A1 | Kern | Wood-Burning Firebox | Gas Insert |  |  |  | TRUE | 2023-03-05 | 2023-06-16 | 22.7 | 0 | 7% | 68% | 0.29946 | 30.83% | 50.83% | 0.0016139 | 0 | 0.0016139
G-151173-A1 | Kern | Open Hearth Fireplace | Gas Insert |  |  |  | TRUE | 2023-03-05 | 2023-06-16 | 22.7 | 0 | 7% | 68% | 0.29946 | 30.83% | 50.83% | 0.0016139 | 0 | 0.0016139
G-150426-A1 | Fresno | Open Hearth Fireplace | Gas Insert |  |  |  | TRUE | 2023-03-10 | 2023-06-16 | 22.7 | 0 | 7% | 68% | 0.29946 | 24.17% | 59.17% | 0.001265 | 0 | 0.001265
G-152083-A1 | Kern | Wood-Burning Firebox | Gas Insert |  |  |  | TRUE | 2023-03-15 | 2023-06-16 | 22.7 | 0 | 7% | 68% | 0.29946 | 30.83% | 50.83% | 0.0016139 | 0 | 0.0016139
G-147078-A1 | Fresno | Open Hearth Fireplace | Gas Insert |  |  |  | TRUE | 2023-03-17 | 2023-06-16 | 22.7 | 0 | 7% | 68% | 0.29946 | 24.17% | 59.17% | 0.001265 | 0 | 0.001265
G-151834-A1 | Kern | Wood-Burning Firebox | Gas Insert |  |  |  | TRUE | 2023-03-17 | 2023-06-16 | 22.7 | 0 | 7% | 68% | 0.29946 | 30.83% | 50.83% | 0.0016139 | 0 | 0.0016139
G-152629-A1 | Kern | Open Hearth Fireplace | Gas Insert |  |  |  | TRUE | 2023-03-20 | 2023-06-16 | 22.7 | 0 | 7% | 68% | 0.29946 | 30.83% | 50.83% | 0.0016139 | 0 | 0.0016139
G-152167-A1 | Fresno | Wood-Burning Firebox | Gas Insert |  |  |  | TRUE | 2023-03-22 | 2023-06-16 | 22.7 | 0 | 7% | 68% | 0.29946 | 24.17% | 59.17% | 0.001265 | 0 | 0.001265
G-151959-A1 | Fresno | Wood-Burning Firebox | Gas Insert |  |  |  | TRUE | 2023-03-23 | 2023-06-16 | 22.7 | 0 | 7% | 68% | 0.29946 | 24.17% | 59.17% | 0.001265 | 0 | 0.001265
G-152370-A1 | Fresno | Non-Certified Wood Insert | Gas Insert |  |  |  | TRUE | 2023-03-23 | 2023-06-16 | 29.5 | 0 | 54% | 68% | 2.1 | 24.17% | 59.17% | 0.011528 | 0 | 0.011528
G-148761-A1 | Fresno | Certified Wood Insert | Gas Insert |  |  |  | TRUE | 2023-03-24 | 2023-06-16 | 14.5785 | 0 | 68% | 68% | 2.1 | 24.17% | 59.17% | 0.0056969 | 0 | 0.0056969
G-149150-A1 | San Joaquin | Certified Wood Insert | Gas Fireplace |  |  |  | TRUE | 2023-03-24 | 2023-06-16 | 14.5785 | 0 | 68% | 68% | 2.1 | 60.83% | 37.5% | 0.014341 | 0 | 0.014341
G-151630-A1 | Tulare | Open Hearth Fireplace | Gas Insert |  |  |  | TRUE | 2023-03-24 | 2023-06-16 | 22.7 | 0 | 7% | 68% | 0.29946 | 53.33% | 43.33% | 0.0027917 | 0 | 0.0027917
G-149877-A1 | Kern | Wood-Burning Firebox | Gas Insert |  |  |  | TRUE | 2023-03-25 | 2023-06-16 | 22.7 | 0 | 7% | 68% | 0.29946 | 30.83% | 50.83% | 0.0016139 | 0 | 0.0016139
G-152791-A1 | Tulare | Open Hearth Fireplace | Gas Insert |  |  |  | TRUE | 2023-03-25 | 2023-06-16 | 22.7 | 0 | 7% | 68% | 0.29946 | 53.33% | 43.33% | 0.0027917 | 0 | 0.0027917
G-151730-A1 | Tulare | Open Hearth Fireplace | Gas Insert |  |  |  | TRUE | 2023-03-28 | 2023-06-16 | 22.7 | 0 | 7% | 68% | 0.29946 | 53.33% | 43.33% | 0.0027917 | 0 | 0.0027917
G-151239-A1 | Fresno | Open Hearth Fireplace | Gas Insert |  |  |  | TRUE | 2023-03-31 | 2023-06-16 | 22.7 | 0 | 7% | 68% | 0.29946 | 24.17% | 59.17% | 0.001265 | 0 | 0.001265
G-151370-A1 | Stanislaus | Open Hearth Fireplace | Gas Insert |  |  |  | TRUE | 2023-04-08 | 2023-06-16 | 22.7 | 0 | 7% | 68% | 0.29946 | 54.17% | 44.17% | 0.0028353 | 0 | 0.0028353
G-153914-A1 | Kern | Open Hearth Fireplace | Gas Insert |  |  |  | TRUE | 2023-04-19 | 2023-06-16 | 22.7 | 0 | 7% | 68% | 0.29946 | 30.83% | 50.83% | 0.0016139 | 0 | 0.0016139
G-148923-A1 | Kern | Open Hearth Fireplace | Gas Insert |  |  |  | TRUE | 2023-04-27 | 2023-06-16 | 22.7 | 0 | 7% | 68% | 0.29946 | 30.83% | 50.83% | 0.0016139 | 0 | 0.0016139
G-155428-A1 | Tulare | Open Hearth Fireplace | Gas Insert |  |  |  | TRUE | 2023-04-29 | 2023-06-16 | 22.7 | 0 | 7% | 68% | 0.29946 | 53.33% | 43.33% | 0.0027917 | 0 | 0.0027917
G-152487-A1 | Fresno | Wood-Burning Firebox | Gas Insert |  |  |  | TRUE | 2023-05-12 | 2023-06-16 | 22.7 | 0 | 7% | 68% | 0.29946 | 24.17% | 59.17% | 0.001265 | 0 | 0.001265
G-152489-A1 | Fresno | Wood-Burning Firebox | Gas Insert |  |  |  | TRUE | 2023-05-12 | 2023-06-16 | 22.7 | 0 | 7% | 68% | 0.29946 | 24.17% | 59.17% | 0.001265 | 0 | 0.001265
G-152490-A1 | Fresno | Open Hearth Fireplace | Gas Insert |  |  |  | TRUE | 2023-05-12 | 2023-06-16 | 22.7 | 0 | 7% | 68% | 0.29946 | 24.17% | 59.17% | 0.001265 | 0 | 0.001265
G-112434-A1 | Tulare | Non-Certified Wood Insert | Freestanding Certified Wood Stove | 1.3 | 70 | Non-Catalytic |  | 2022-02-19 | 2023-06-21 | 29.5 | 2.6 | 54% | 70% | 2.1 | 100% | 0% | 0.047702 | 0.0032432 | 0.044458
G-131251-A1 | Fresno | Open Hearth Fireplace | Gas Insert |  |  |  | TRUE | 2022-11-22 | 2023-06-21 | 22.7 | 0 | 7% | 68% | 0.29946 | 24.17% | 59.17% | 0.001265 | 0 | 0.001265
G-133716-A1 | Fresno | Open Hearth Fireplace | Gas Insert |  |  |  | TRUE | 2022-12-20 | 2023-06-21 | 22.7 | 0 | 7% | 68% | 0.29946 | 24.17% | 59.17% | 0.001265 | 0 | 0.001265
G-153786-A1 | Merced | Wood-Burning Firebox | Gas Insert |  |  |  | TRUE | 2023-05-22 | 2023-06-21 | 22.7 | 0 | 7% | 68% | 0.29946 | 67.5% | 31.67% | 0.0035332 | 0 | 0.0035332
G-149531-A1 | Fresno | Certified Wood Insert | Gas Insert |  |  |  | TRUE | 2023-03-04 | 2023-06-22 | 14.5785 | 0 | 68% | 68% | 2.1 | 24.17% | 59.17% | 0.0056969 | 0 | 0.0056969
G-152173-A1 | Fresno | Open Hearth Fireplace | Gas Insert |  |  |  | TRUE | 2023-03-24 | 2023-06-22 | 22.7 | 0 | 7% | 68% | 0.29946 | 24.17% | 59.17% | 0.001265 | 0 | 0.001265
G-151965-A1 | Fresno | Open Hearth Fireplace | Gas Insert |  |  |  | TRUE | 2023-04-06 | 2023-06-22 | 22.7 | 0 | 7% | 68% | 0.29946 | 24.17% | 59.17% | 0.001265 | 0 | 0.001265
G-137466-A1 | Fresno | Open Hearth Fireplace | Gas Insert |  |  |  | TRUE | 2023-04-18 | 2023-06-22 | 22.7 | 0 | 7% | 68% | 0.29946 | 24.17% | 59.17% | 0.001265 | 0 | 0.001265
G-138829-A1 | Fresno | Open Hearth Fireplace | Gas Insert |  |  |  | TRUE | 2022-08-29 | 2023-06-23 | 22.7 | 0 | 7% | 68% | 0.29946 | 24.17% | 59.17% | 0.001265 | 0 | 0.001265
G-146308-A1 | San Joaquin | Open Hearth Fireplace | Gas Fireplace |  |  |  |  | 2023-01-17 | 2023-06-23 | 22.7 | 0 | 7% | 68% | 0.29946 | 100% | 0% | 0.0052343 | 0 | 0.0052343
G-146447-A1 | Fresno | Wood-Burning Firebox | Gas Insert |  |  |  | TRUE | 2023-03-17 | 2023-06-23 | 22.7 | 0 | 7% | 68% | 0.29946 | 24.17% | 59.17% | 0.001265 | 0 | 0.001265
G-152192-A1 | Kings | Wood-Burning Firebox | Gas Insert |  |  |  | TRUE | 2023-03-24 | 2023-06-23 | 22.7 | 0 | 7% | 68% | 0.29946 | 47.5% | 47.5% | 0.0024863 | 0 | 0.0024863
G-151484-A1 | Fresno | Wood-Burning Firebox | Gas Insert |  |  |  | TRUE | 2023-03-27 | 2023-06-23 | 22.7 | 0 | 7% | 68% | 0.29946 | 24.17% | 59.17% | 0.001265 | 0 | 0.001265
G-152830-A1 | Fresno | Open Hearth Fireplace | Gas Insert |  |  |  | TRUE | 2023-03-30 | 2023-06-23 | 22.7 | 0 | 7% | 68% | 0.29946 | 24.17% | 59.17% | 0.001265 | 0 | 0.001265
G-152280-A1 | Madera | Open Hearth Fireplace | Certified Wood Insert | 1.8 | 71 | Non-Catalytic |  | 2023-04-05 | 2023-06-23 | 22.7 | 3.6 | 7% | 71% | 0.29946 | 100% | 0% | 0.0052343 | 8.1843e-05 | 0.0051525
G-145704-A1 | Kern | Wood-Burning Firebox | Gas Insert |  |  |  | TRUE | 2023-04-11 | 2023-06-23 | 22.7 | 0 | 7% | 68% | 0.29946 | 30.83% | 50.83% | 0.0016139 | 0 | 0.0016139
G-154027-A1 | Fresno | Open Hearth Fireplace | Gas Insert |  |  |  | TRUE | 2023-04-11 | 2023-06-23 | 22.7 | 0 | 7% | 68% | 0.29946 | 24.17% | 59.17% | 0.001265 | 0 | 0.001265
G-152219-A1 | Kern | Certified Pellet Insert | Gas Insert |  |  |  | TRUE | 2023-04-12 | 2023-06-23 | 2.9 | 0 | 68% | 68% | 2.1 | 30.83% | 50.83% | 0.0014459 | 0 | 0.0014459
G-153455-A1 | Kern | Open Hearth Fireplace | Gas Insert |  |  |  | TRUE | 2023-04-12 | 2023-06-23 | 22.7 | 0 | 7% | 68% | 0.29946 | 30.83% | 50.83% | 0.0016139 | 0 | 0.0016139
G-152268-A1 | Tulare | Open Hearth Fireplace | Gas Insert |  |  |  | TRUE | 2023-04-13 | 2023-06-23 | 22.7 | 0 | 7% | 68% | 0.29946 | 53.33% | 43.33% | 0.0027917 | 0 | 0.0027917
G-153833-A1 | Fresno | Certified Wood Insert | Gas Insert |  |  |  | TRUE | 2023-04-18 | 2023-06-23 | 14.5785 | 0 | 68% | 68% | 2.1 | 24.17% | 59.17% | 0.0056969 | 0 | 0.0056969
G-151690-A1 | Fresno | Open Hearth Fireplace | Gas Insert |  |  |  | TRUE | 2023-04-20 | 2023-06-23 | 22.7 | 0 | 7% | 68% | 0.29946 | 24.17% | 59.17% | 0.001265 | 0 | 0.001265
G-153677-A1 | Fresno | Wood-Burning Firebox | Gas Insert |  |  |  | TRUE | 2023-04-20 | 2023-06-23 | 22.7 | 0 | 7% | 68% | 0.29946 | 24.17% | 59.17% | 0.001265 | 0 | 0.001265
G-152387-A1 | Fresno | Wood-Burning Firebox | Gas Insert |  |  |  | TRUE | 2023-05-05 | 2023-06-23 | 22.7 | 0 | 7% | 68% | 0.29946 | 24.17% | 59.17% | 0.001265 | 0 | 0.001265
G-154132-A1 | Fresno | Open Hearth Fireplace | Gas Insert |  |  |  | TRUE | 2023-05-05 | 2023-06-23 | 22.7 | 0 | 7% | 68% | 0.29946 | 24.17% | 59.17% | 0.001265 | 0 | 0.001265
G-147411-A1 | Fresno | Wood-Burning Firebox | Gas Insert |  |  |  | TRUE | 2023-05-08 | 2023-06-23 | 22.7 | 0 | 7% | 68% | 0.29946 | 24.17% | 59.17% | 0.001265 | 0 | 0.001265
G-148710-A1 | Kern | Non-Certified Pellet Insert | Gas Insert |  |  |  | TRUE | 2023-03-14 | 2023-06-24 | 2.9 | 0 | 68% | 68% | 2.1 | 30.83% | 50.83% | 0.0014459 | 0 | 0.0014459
G-150735-A1 | Fresno | Wood-Burning Firebox | Gas Insert |  |  |  | TRUE | 2023-03-23 | 2023-06-24 | 22.7 | 0 | 7% | 68% | 0.29946 | 24.17% | 59.17% | 0.001265 | 0 | 0.001265
G-149070-A1 | Fresno | Wood-Burning Firebox | Gas Insert |  |  |  | TRUE | 2023-03-24 | 2023-06-24 | 22.7 | 0 | 7% | 68% | 0.29946 | 24.17% | 59.17% | 0.001265 | 0 | 0.001265
G-150210-A1 | Fresno | Open Hearth Fireplace | Gas Insert |  |  |  | TRUE | 2023-03-28 | 2023-06-24 | 22.7 | 0 | 7% | 68% | 0.29946 | 24.17% | 59.17% | 0.001265 | 0 | 0.001265
G-148697-A1 | Fresno | Open Hearth Fireplace | Gas Insert |  |  |  | TRUE | 2023-03-30 | 2023-06-24 | 22.7 | 0 | 7% | 68% | 0.29946 | 24.17% | 59.17% | 0.001265 | 0 | 0.001265
G-152089-A1 | Fresno | Open Hearth Fireplace | Gas Insert |  |  |  | TRUE | 2023-04-05 | 2023-06-24 | 22.7 | 0 | 7% | 68% | 0.29946 | 24.17% | 59.17% | 0.001265 | 0 | 0.001265
G-151052-A1 | Kern | Wood-Burning Firebox | Gas Insert |  |  |  | TRUE | 2023-04-06 | 2023-06-24 | 22.7 | 0 | 7% | 68% | 0.29946 | 30.83% | 50.83% | 0.0016139 | 0 | 0.0016139
G-153458-A1 | Fresno | Wood-Burning Firebox | Gas Insert |  |  |  | TRUE | 2023-04-06 | 2023-06-24 | 22.7 | 0 | 7% | 68% | 0.29946 | 24.17% | 59.17% | 0.001265 | 0 | 0.001265
G-151562-A1 | Fresno | Wood-Burning Firebox | Gas Insert |  |  |  | TRUE | 2023-04-07 | 2023-06-24 | 22.7 | 0 | 7% | 68% | 0.29946 | 24.17% | 59.17% | 0.001265 | 0 | 0.001265
G-152315-A1 | Fresno | Open Hearth Fireplace | Gas Insert |  |  |  | TRUE | 2023-04-11 | 2023-06-24 | 22.7 | 0 | 7% | 68% | 0.29946 | 24.17% | 59.17% | 0.001265 | 0 | 0.001265
G-151206-A1 | Fresno | Wood-Burning Firebox | Gas Fireplace |  |  |  | TRUE | 2023-04-13 | 2023-06-24 | 22.7 | 0 | 7% | 68% | 0.29946 | 24.17% | 59.17% | 0.001265 | 0 | 0.001265
G-153754-A1 | Fresno | Open Hearth Fireplace | Gas Insert |  |  |  | TRUE | 2023-04-21 | 2023-06-24 | 22.7 | 0 | 7% | 68% | 0.29946 | 24.17% | 59.17% | 0.001265 | 0 | 0.001265
G-149344-A1 | Kern | Open Hearth Fireplace | Gas Insert |  |  |  | TRUE | 2023-04-25 | 2023-06-24 | 22.7 | 0 | 7% | 68% | 0.29946 | 30.83% | 50.83% | 0.0016139 | 0 | 0.0016139
G-145251-A1 | Fresno | Certified Wood Insert | Gas Insert |  |  |  | TRUE | 2023-04-27 | 2023-06-24 | 14.5785 | 0 | 68% | 68% | 2.1 | 24.17% | 59.17% | 0.0056969 | 0 | 0.0056969
G-153671-A1 | Fresno | Wood-Burning Firebox | Gas Insert |  |  |  | TRUE | 2023-04-27 | 2023-06-24 | 22.7 | 0 | 7% | 68% | 0.29946 | 24.17% | 59.17% | 0.001265 | 0 | 0.001265
G-152745-A1 | Fresno | Wood-Burning Firebox | Gas Insert |  |  |  | TRUE | 2023-04-28 | 2023-06-24 | 22.7 | 0 | 7% | 68% | 0.29946 | 24.17% | 59.17% | 0.001265 | 0 | 0.001265
G-122819-A1 | Kern | Open Hearth Fireplace | Gas Insert |  |  |  | TRUE | 2023-05-10 | 2023-06-24 | 22.7 | 0 | 7% | 68% | 0.29946 | 30.83% | 50.83% | 0.0016139 | 0 | 0.0016139
G-151294-A1 | Fresno | Certified Wood Insert | Gas Insert |  |  |  | TRUE | 2023-05-11 | 2023-06-24 | 14.5785 | 0 | 68% | 68% | 2.1 | 24.17% | 59.17% | 0.0056969 | 0 | 0.0056969
G-146030-A1 | Fresno | Wood-Burning Firebox | Gas Insert |  |  |  | TRUE | 2023-05-15 | 2023-06-24 | 22.7 | 0 | 7% | 68% | 0.29946 | 24.17% | 59.17% | 0.001265 | 0 | 0.001265
G-151722-A1 | Fresno | Wood-Burning Firebox | Gas Insert |  |  |  | TRUE | 2023-06-08 | 2023-06-24 | 22.7 | 0 | 7% | 68% | 0.29946 | 24.17% | 59.17% | 0.001265 | 0 | 0.001265
G-149459-A1 | Fresno | Wood-Burning Firebox | Gas Insert |  |  |  | TRUE | 2023-03-23 | 2023-07-13 16:46 | 22.7 | 0 | 7% | 68% | 0.29946 | 24.17% | 59.17% | 0.001265 | 0 | 0.001265
G-151379-A1 | Kern | Wood-Burning Firebox | Gas Insert |  |  |  | TRUE | 2023-04-11 | 2023-07-14 13:05 | 22.7 | 0 | 7% | 68% | 0.29946 | 30.83% | 50.83% | 0.0016139 | 0 | 0.0016139
G-150568-A1 | Kern | Open Hearth Fireplace | Gas Insert |  |  |  | TRUE | 2023-04-18 | 2023-07-14 13:08 | 22.7 | 0 | 7% | 68% | 0.29946 | 30.83% | 50.83% | 0.0016139 | 0 | 0.0016139
G-151382-A1 | Kern | Open Hearth Fireplace | Gas Insert |  |  |  | TRUE | 2023-04-05 | 2023-07-14 13:23 | 22.7 | 0 | 7% | 68% | 0.29946 | 30.83% | 50.83% | 0.0016139 | 0 | 0.0016139
G-148897-A1 | Fresno | Open Hearth Fireplace | Gas Insert |  |  |  | TRUE | 2023-06-16 | 2023-07-14 13:43 | 22.7 | 0 | 7% | 68% | 0.29946 | 24.17% | 59.17% | 0.001265 | 0 | 0.001265
G-156248-A1 | Fresno | Wood-Burning Firebox | Gas Insert |  |  |  | TRUE | 2023-06-16 | 2023-07-14 13:48 | 22.7 | 0 | 7% | 68% | 0.29946 | 24.17% | 59.17% | 0.001265 | 0 | 0.001265
G-149090-A1 | Fresno | Wood-Burning Firebox | Gas Insert |  |  |  | TRUE | 2023-04-13 | 2023-07-14 13:53 | 22.7 | 0 | 7% | 68% | 0.29946 | 24.17% | 59.17% | 0.001265 | 0 | 0.001265
G-147145-A1 | Fresno | Open Hearth Fireplace | Gas Insert |  |  |  | TRUE | 2023-04-27 | 2023-07-14 13:56 | 22.7 | 0 | 7% | 68% | 0.29946 | 24.17% | 59.17% | 0.001265 | 0 | 0.001265
G-144375-A1 | Fresno | Open Hearth Fireplace | Gas Insert |  |  |  | TRUE | 2023-03-27 | 2023-07-14 19:34 | 22.7 | 0 | 7% | 68% | 0.29946 | 24.17% | 59.17% | 0.001265 | 0 | 0.001265
G-145192-A1 | Kern | Open Hearth Fireplace | Gas Insert |  |  |  | TRUE | 2022-12-14 | 2023-07-14 19:39 | 22.7 | 0 | 7% | 68% | 0.29946 | 30.83% | 50.83% | 0.0016139 | 0 | 0.0016139
G-141748-A1 | Fresno | Open Hearth Fireplace | Gas Insert |  |  |  | TRUE | 2023-01-06 | 2023-07-14 19:41 | 22.7 | 0 | 7% | 68% | 0.29946 | 24.17% | 59.17% | 0.001265 | 0 | 0.001265
G-145945-A1 | Kern | Wood-Burning Firebox | Gas Insert |  |  |  | TRUE | 2023-03-17 | 2023-07-14 19:43 | 22.7 | 0 | 7% | 68% | 0.29946 | 30.83% | 50.83% | 0.0016139 | 0 | 0.0016139
G-142805-A1 | Kern | Open Hearth Fireplace | Gas Insert |  |  |  | TRUE | 2023-03-29 | 2023-07-14 19:46 | 22.7 | 0 | 7% | 68% | 0.29946 | 30.83% | 50.83% | 0.0016139 | 0 | 0.0016139
G-141629-A1 | Fresno | Open Hearth Fireplace | Gas Insert |  |  |  | TRUE | 2023-03-21 | 2023-07-14 19:48 | 22.7 | 0 | 7% | 68% | 0.29946 | 24.17% | 59.17% | 0.001265 | 0 | 0.001265
G-145683-A1 | Tulare | Open Hearth Fireplace | Certified Wood Insert | 2.3 | 72 | Non-Catalytic | FALSE | 2023-03-31 | 2023-07-14 19:51 | 22.7 | 4.6 | 7% | 72% | 0.29946 | 100% | 0% | 0.0052343 | 0.00010312 | 0.0051312
G-126248-A1 | Fresno | Open Hearth Fireplace | Gas Insert |  |  |  | TRUE | 2022-03-30 | 2023-07-14 19:54 | 22.7 | 0 | 7% | 68% | 0.29946 | 24.17% | 59.17% | 0.001265 | 0 | 0.001265
G-141568-A1 | Kern | Wood-Burning Firebox | Gas Fireplace |  |  |  | TRUE | 2023-04-12 | 2023-07-14 19:58 | 22.7 | 0 | 7% | 68% | 0.29946 | 30.83% | 50.83% | 0.0016139 | 0 | 0.0016139
G-143859-A1 | Kern | Open Hearth Fireplace | Gas Insert |  |  |  | TRUE | 2023-03-30 | 2023-07-14 20:00 | 22.7 | 0 | 7% | 68% | 0.29946 | 30.83% | 50.83% | 0.0016139 | 0 | 0.0016139
G-145157-A1 | Fresno | Wood-Burning Firebox | Gas Insert |  |  |  | TRUE | 2022-12-20 | 2023-07-14 20:02 | 22.7 | 0 | 7% | 68% | 0.29946 | 24.17% | 59.17% | 0.001265 | 0 | 0.001265
G-152574-A1 | Fresno | Wood-Burning Firebox | Gas Insert |  |  |  | TRUE | 2023-04-06 | 2023-07-15 14:53 | 22.7 | 0 | 7% | 68% | 0.29946 | 24.17% | 59.17% | 0.001265 | 0 | 0.001265
G-146301-A1 | Fresno | Open Hearth Fireplace | Gas Insert |  |  |  | TRUE | 2023-02-14 | 2023-07-15 14:56 | 22.7 | 0 | 7% | 68% | 0.29946 | 24.17% | 59.17% | 0.001265 | 0 | 0.001265
G-148404-A1 | Fresno | Wood-Burning Firebox | Gas Insert |  |  |  | TRUE | 2023-03-24 | 2023-07-15 14:59 | 22.7 | 0 | 7% | 68% | 0.29946 | 24.17% | 59.17% | 0.001265 | 0 | 0.001265
G-148434-A1 | Fresno | Wood-Burning Firebox | Gas Insert |  |  |  | TRUE | 2023-03-24 | 2023-07-15 15:03 | 22.7 | 0 | 7% | 68% | 0.29946 | 24.17% | 59.17% | 0.001265 | 0 | 0.001265
G-151209-A1 | Kern | Open Hearth Fireplace | Gas Insert |  |  |  | TRUE | 2023-03-30 | 2023-07-15 15:09 | 22.7 | 0 | 7% | 68% | 0.29946 | 30.83% | 50.83% | 0.0016139 | 0 | 0.0016139
G-149809-A1 | Fresno | Open Hearth Fireplace | Gas Insert |  |  |  | TRUE | 2023-03-24 | 2023-07-15 15:13 | 22.7 | 0 | 7% | 68% | 0.29946 | 24.17% | 59.17% | 0.001265 | 0 | 0.001265
G-152929-A1 | Fresno | Open Hearth Fireplace | Gas Insert |  |  |  | TRUE | 2023-03-31 | 2023-07-15 15:16 | 22.7 | 0 | 7% | 68% | 0.29946 | 24.17% | 59.17% | 0.001265 | 0 | 0.001265
G-152446-A1 | Kern | Wood-Burning Firebox | Gas Insert |  |  |  | TRUE | 2023-03-16 | 2023-07-15 15:19 | 22.7 | 0 | 7% | 68% | 0.29946 | 30.83% | 50.83% | 0.0016139 | 0 | 0.0016139
G-151127-A1 | Fresno | Non-Certified Wood Insert | Gas Insert |  |  |  | TRUE | 2023-03-28 | 2023-07-15 15:24 | 29.5 | 0 | 54% | 68% | 2.1 | 24.17% | 59.17% | 0.011528 | 0 | 0.011528
G-152934-A1 | Stanislaus | Open Hearth Fireplace | Gas Insert |  |  |  | TRUE | 2023-03-29 | 2023-07-15 15:27 | 22.7 | 0 | 7% | 68% | 0.29946 | 54.17% | 44.17% | 0.0028353 | 0 | 0.0028353
G-147391-A1 | Fresno | Open Hearth Fireplace | Gas Insert |  |  |  | TRUE | 2023-03-30 | 2023-07-15 15:33 | 22.7 | 0 | 7% | 68% | 0.29946 | 24.17% | 59.17% | 0.001265 | 0 | 0.001265
G-150947-A1 | Fresno | Open Hearth Fireplace | Gas Insert |  |  |  | TRUE | 2023-03-28 | 2023-07-15 15:36 | 22.7 | 0 | 7% | 68% | 0.29946 | 24.17% | 59.17% | 0.001265 | 0 | 0.001265
G-146417-A1 | Fresno | Wood-Burning Firebox | Gas Insert |  |  |  | TRUE | 2023-03-07 | 2023-07-15 15:41 | 22.7 | 0 | 7% | 68% | 0.29946 | 24.17% | 59.17% | 0.001265 | 0 | 0.001265
G-152910-A1 | Kern | Open Hearth Fireplace | Gas Insert |  |  |  | TRUE | 2023-03-25 | 2023-07-15 15:43 | 22.7 | 0 | 7% | 68% | 0.29946 | 30.83% | 50.83% | 0.0016139 | 0 | 0.0016139
G-151119-A1 | Fresno | Open Hearth Fireplace | Gas Insert |  |  |  | TRUE | 2023-03-21 | 2023-07-15 15:48 | 22.7 | 0 | 7% | 68% | 0.29946 | 24.17% | 59.17% | 0.001265 | 0 | 0.001265
G-150724-A1 | Fresno | Wood-Burning Firebox | Gas Fireplace |  |  |  | TRUE | 2023-03-04 | 2023-07-15 15:54 | 22.7 | 0 | 7% | 68% | 0.29946 | 24.17% | 59.17% | 0.001265 | 0 | 0.001265
G-149272-A1 | Fresno | Open Hearth Fireplace | Gas Insert |  |  |  | TRUE | 2023-02-27 | 2023-07-15 15:58 | 22.7 | 0 | 7% | 68% | 0.29946 | 24.17% | 59.17% | 0.001265 | 0 | 0.001265
G-151316-A1 | Stanislaus | Wood-Burning Firebox | Gas Fireplace |  |  |  | TRUE | 2023-03-17 | 2023-07-15 16:00 | 22.7 | 0 | 7% | 68% | 0.29946 | 54.17% | 44.17% | 0.0028353 | 0 | 0.0028353
G-153526-A1 | Stanislaus | Wood-Burning Firebox | Gas Insert |  |  |  | TRUE | 2023-03-31 | 2023-07-15 16:03 | 22.7 | 0 | 7% | 68% | 0.29946 | 54.17% | 44.17% | 0.0028353 | 0 | 0.0028353
G-150584-A1 | Madera | Certified Wood Insert | Gas Insert |  |  |  | TRUE | 2023-04-04 | 2023-07-15 16:05 | 14.5785 | 0 | 68% | 68% | 2.1 | 33.33% | 56.67% | 0.0078578 | 0 | 0.0078578
G-151411-A1 | Fresno | Wood-Burning Firebox | Gas Insert |  |  |  | TRUE | 2023-03-29 | 2023-07-15 16:08 | 22.7 | 0 | 7% | 68% | 0.29946 | 24.17% | 59.17% | 0.001265 | 0 | 0.001265
G-153088-A1 | Fresno | Open Hearth Fireplace | Gas Insert |  |  |  | TRUE | 2023-03-31 | 2023-07-15 20:28 | 22.7 | 0 | 7% | 68% | 0.29946 | 24.17% | 59.17% | 0.001265 | 0 | 0.001265
G-149360-A1 | Fresno | Open Hearth Fireplace | Gas Insert |  |  |  | TRUE | 2023-04-04 | 2023-07-15 20:31 | 22.7 | 0 | 7% | 68% | 0.29946 | 24.17% | 59.17% | 0.001265 | 0 | 0.001265
G-151046-A1 | Kern | Wood-Burning Firebox | Gas Insert |  |  |  | TRUE | 2023-04-06 | 2023-07-15 20:34 | 22.7 | 0 | 7% | 68% | 0.29946 | 30.83% | 50.83% | 0.0016139 | 0 | 0.0016139
G-148024-A1 | Fresno | Open Hearth Fireplace | Gas Insert |  |  |  | TRUE | 2023-03-30 | 2023-07-15 20:37 | 22.7 | 0 | 7% | 68% | 0.29946 | 24.17% | 59.17% | 0.001265 | 0 | 0.001265
G-151957-A1 | Fresno | Wood-Burning Firebox | Gas Insert |  |  |  | TRUE | 2023-04-06 | 2023-07-15 20:39 | 22.7 | 0 | 7% | 68% | 0.29946 | 24.17% | 59.17% | 0.001265 | 0 | 0.001265
G-152907-A1 | Merced | Wood-Burning Firebox | Gas Insert |  |  |  | TRUE | 2023-04-05 | 2023-07-15 20:42 | 22.7 | 0 | 7% | 68% | 0.29946 | 67.5% | 31.67% | 0.0035332 | 0 | 0.0035332
G-151053-A1 | Kern | Open Hearth Fireplace | Gas Insert |  |  |  | TRUE | 2023-04-01 | 2023-07-15 20:44 | 22.7 | 0 | 7% | 68% | 0.29946 | 30.83% | 50.83% | 0.0016139 | 0 | 0.0016139
G-151734-A1 | Tulare | Wood-Burning Firebox | Gas Insert |  |  |  | FALSE | 2023-03-30 | 2023-07-15 20:47 | 22.7 | 0 | 7% | 68% | 0.29946 | 100% | 0% | 0.0052343 | 0 | 0.0052343
G-150307-A1 | Kern | Wood-Burning Firebox | Gas Insert |  |  |  | TRUE | 2023-03-05 | 2023-07-15 20:50 | 22.7 | 0 | 7% | 68% | 0.29946 | 30.83% | 50.83% | 0.0016139 | 0 | 0.0016139
G-151637-A1 | Fresno | Open Hearth Fireplace | Gas Insert |  |  |  | TRUE | 2023-04-06 | 2023-07-15 20:57 | 22.7 | 0 | 7% | 68% | 0.29946 | 24.17% | 59.17% | 0.001265 | 0 | 0.001265
G-149607-A1 | Merced | Certified Wood Insert | Gas Fireplace |  |  |  | TRUE | 2023-04-05 | 2023-07-17 08:14 | 14.5785 | 0 | 68% | 68% | 2.1 | 67.5% | 31.67% | 0.015912 | 0 | 0.015912
G-152234-A1 | Kern | Open Hearth Fireplace | Gas Insert |  |  |  | TRUE | 2023-04-05 | 2023-07-17 09:41 | 22.7 | 0 | 7% | 68% | 0.29946 | 30.83% | 50.83% | 0.0016139 | 0 | 0.0016139
G-151141-A1 | Kern | Open Hearth Fireplace | Gas Insert |  |  |  | TRUE | 2023-03-22 | 2023-07-17 09:43 | 22.7 | 0 | 7% | 68% | 0.29946 | 30.83% | 50.83% | 0.0016139 | 0 | 0.0016139
G-153004-A1 | Kern | Wood-Burning Firebox | Gas Insert |  |  |  | TRUE | 2023-04-02 | 2023-07-17 09:46 | 22.7 | 0 | 7% | 68% | 0.29946 | 30.83% | 50.83% | 0.0016139 | 0 | 0.0016139
G-152496-A1 | Kern | Open Hearth Fireplace | Gas Insert |  |  |  | TRUE | 2023-04-10 | 2023-07-17 10:29 | 22.7 | 0 | 7% | 68% | 0.29946 | 30.83% | 50.83% | 0.0016139 | 0 | 0.0016139
G-150077-A1 | Kern | Wood-Burning Firebox | Gas Insert |  |  |  | TRUE | 2023-03-17 | 2023-07-17 10:33 | 22.7 | 0 | 7% | 68% | 0.29946 | 30.83% | 50.83% | 0.0016139 | 0 | 0.0016139
G-146314-A1 | Kern | Open Hearth Fireplace | Gas Insert |  |  |  | TRUE | 2023-04-04 | 2023-07-17 10:48 | 22.7 | 0 | 7% | 68% | 0.29946 | 30.83% | 50.83% | 0.0016139 | 0 | 0.0016139
G-152366-A1 | Kern | Wood-Burning Firebox | Gas Insert |  |  |  | TRUE | 2023-04-03 | 2023-07-17 11:02 | 22.7 | 0 | 7% | 68% | 0.29946 | 30.83% | 50.83% | 0.0016139 | 0 | 0.0016139
G-149397-A1 | Kern | Open Hearth Fireplace | Gas Insert |  |  |  | TRUE | 2023-03-23 | 2023-07-17 11:05 | 22.7 | 0 | 7% | 68% | 0.29946 | 30.83% | 50.83% | 0.0016139 | 0 | 0.0016139
G-152281-A1 | Fresno | Non-Certified Wood Insert | Certified Wood Insert | 1.8 | 71 | Non-Catalytic | FALSE | 2023-04-07 | 2023-07-17 11:11 | 29.5 | 3.6 | 54% | 71% | 2.1 | 100% | 0% | 0.047702 | 0.0044274 | 0.043274
G-151650-A1 | Fresno | Wood-Burning Firebox | Gas Insert |  |  |  | TRUE | 2023-04-11 | 2023-07-17 11:14 | 22.7 | 0 | 7% | 68% | 0.29946 | 24.17% | 59.17% | 0.001265 | 0 | 0.001265
G-149952-A1 | Fresno | Open Hearth Fireplace | Gas Insert |  |  |  | TRUE | 2023-03-22 | 2023-07-17 11:27 | 22.7 | 0 | 7% | 68% | 0.29946 | 24.17% | 59.17% | 0.001265 | 0 | 0.001265
G-148973-A1 | Fresno | Open Hearth Fireplace | Gas Insert |  |  |  | TRUE | 2023-04-06 | 2023-07-17 11:32 | 22.7 | 0 | 7% | 68% | 0.29946 | 24.17% | 59.17% | 0.001265 | 0 | 0.001265
G-147442-A1 | Fresno | Open Hearth Fireplace | Gas Insert |  |  |  | TRUE | 2023-04-05 | 2023-07-17 11:40 | 22.7 | 0 | 7% | 68% | 0.29946 | 24.17% | 59.17% | 0.001265 | 0 | 0.001265
G-150177-A1 | Fresno | Open Hearth Fireplace | Gas Insert |  |  |  | TRUE | 2023-03-28 | 2023-07-17 11:44 | 22.7 | 0 | 7% | 68% | 0.29946 | 24.17% | 59.17% | 0.001265 | 0 | 0.001265
G-149456-A1 | Kings | Wood-Burning Firebox | Gas Insert |  |  |  | TRUE | 2023-03-24 | 2023-07-17 11:47 | 22.7 | 0 | 7% | 68% | 0.29946 | 47.5% | 47.5% | 0.0024863 | 0 | 0.0024863
G-153003-A1 | San Joaquin | Open Hearth Fireplace | Gas Insert |  |  |  | TRUE | 2023-04-03 | 2023-07-17 11:52 | 22.7 | 0 | 7% | 68% | 0.29946 | 60.83% | 37.5% | 0.0031842 | 0 | 0.0031842
G-147321-A1 | Fresno | Open Hearth Fireplace | Certified Wood Insert | 1.7 | 74 | Non-Catalytic | FALSE | 2023-01-13 | 2023-07-17 11:57 | 22.7 | 3.4 | 7% | 74% | 0.29946 | 100% | 0% | 0.0052343 | 7.4162e-05 | 0.0051602
G-150505-A1 | Stanislaus | Open Hearth Fireplace | Gas Insert |  |  |  | TRUE | 2023-04-10 | 2023-07-17 12:02 | 22.7 | 0 | 7% | 68% | 0.29946 | 54.17% | 44.17% | 0.0028353 | 0 | 0.0028353
G-152299-A1 | Stanislaus | Wood-Burning Firebox | Gas Insert |  |  |  | TRUE | 2023-04-06 | 2023-07-17 12:49 | 22.7 | 0 | 7% | 68% | 0.29946 | 54.17% | 44.17% | 0.0028353 | 0 | 0.0028353
G-151790-A1 | Fresno | Open Hearth Fireplace | Gas Insert |  |  |  | TRUE | 2023-04-05 | 2023-07-17 12:51 | 22.7 | 0 | 7% | 68% | 0.29946 | 24.17% | 59.17% | 0.001265 | 0 | 0.001265
G-153077-A1 | Tulare | Open Hearth Fireplace | Gas Insert |  |  |  | TRUE | 2023-03-28 | 2023-07-17 12:54 | 22.7 | 0 | 7% | 68% | 0.29946 | 53.33% | 43.33% | 0.0027917 | 0 | 0.0027917
G-149484-A1 | Fresno | Open Hearth Fireplace | Gas Insert |  |  |  | TRUE | 2023-04-13 | 2023-07-19 14:23 | 22.7 | 0 | 7% | 68% | 0.29946 | 24.17% | 59.17% | 0.001265 | 0 | 0.001265
G-149394-A1 | Kern | Wood-Burning Firebox | Gas Fireplace |  |  |  | TRUE | 2023-02-14 | 2023-07-19 14:28 | 22.7 | 0 | 7% | 68% | 0.29946 | 30.83% | 50.83% | 0.0016139 | 0 | 0.0016139
G-151688-A1 | Madera | Certified Pellet Insert | Gas Insert |  |  |  | FALSE | 2023-03-29 | 2023-07-19 14:39 | 2.9 | 0 | 68% | 68% | 2.1 | 100% | 0% | 0.0046893 | 0 | 0.0046893
G-154018-A1 | Fresno | Wood-Burning Firebox | Gas Insert |  |  |  | TRUE | 2023-04-20 | 2023-07-19 14:44 | 22.7 | 0 | 7% | 68% | 0.29946 | 24.17% | 59.17% | 0.001265 | 0 | 0.001265
G-133095-A1 | Fresno | Open Hearth Fireplace | Gas Insert |  |  |  | TRUE | 2023-04-19 | 2023-07-19 14:49 | 22.7 | 0 | 7% | 68% | 0.29946 | 24.17% | 59.17% | 0.001265 | 0 | 0.001265
G-142414-A1 | Fresno | Open Hearth Fireplace | Gas Insert |  |  |  | TRUE | 2023-06-23 | 2023-07-19 14:52 | 22.7 | 0 | 7% | 68% | 0.29946 | 24.17% | 59.17% | 0.001265 | 0 | 0.001265
G-144057-A1 | Fresno | Wood-Burning Firebox | Gas Insert |  |  |  | TRUE | 2022-12-02 | 2023-07-19 14:55 | 22.7 | 0 | 7% | 68% | 0.29946 | 24.17% | 59.17% | 0.001265 | 0 | 0.001265
G-144065-A1 | Fresno | Open Hearth Fireplace | Gas Insert |  |  |  | TRUE | 2023-06-28 | 2023-07-19 15:55 | 22.7 | 0 | 7% | 68% | 0.29946 | 24.17% | 59.17% | 0.001265 | 0 | 0.001265
G-147129-A1 | Fresno | Open Hearth Fireplace | Gas Insert |  |  |  | TRUE | 2023-04-26 | 2023-07-19 15:59 | 22.7 | 0 | 7% | 68% | 0.29946 | 24.17% | 59.17% | 0.001265 | 0 | 0.001265
G-147165-A1 | Fresno | Open Hearth Fireplace | Certified Wood Insert | 1.7 | 74 | Non-Catalytic | FALSE | 2023-01-28 | 2023-07-19 16:02 | 22.7 | 3.4 | 7% | 74% | 0.29946 | 100% | 0% | 0.0052343 | 7.4162e-05 | 0.0051602
G-149599-A1 | Fresno | Open Hearth Fireplace | Gas Insert |  |  |  | TRUE | 2023-03-31 | 2023-07-19 16:06 | 22.7 | 0 | 7% | 68% | 0.29946 | 24.17% | 59.17% | 0.001265 | 0 | 0.001265
G-149622-A1 | Kern | Open Hearth Fireplace | Gas Insert |  |  |  | TRUE | 2023-05-17 | 2023-07-19 16:09 | 22.7 | 0 | 7% | 68% | 0.29946 | 30.83% | 50.83% | 0.0016139 | 0 | 0.0016139
G-151178-A1 | Kern | Freestanding Non-Certified Wood Stove | Freestanding Gas Stove |  |  |  | TRUE | 2023-04-27 | 2023-07-19 16:26 | 29.5 | 0 | 54% | 68% | 1.57 | 30.83% | 50.83% | 0.010996 | 0 | 0.010996
G-150314-A1 | San Joaquin | Wood-Burning Firebox | Gas Insert |  |  |  | TRUE | 2023-04-03 | 2023-07-20 09:29 | 22.7 | 0 | 7% | 68% | 0.29946 | 60.83% | 37.5% | 0.0031842 | 0 | 0.0031842
G-154512-A1 | Fresno | Wood-Burning Firebox | Gas Insert |  |  |  | TRUE | 2023-04-27 | 2023-07-20 09:31 | 22.7 | 0 | 7% | 68% | 0.29946 | 24.17% | 59.17% | 0.001265 | 0 | 0.001265
G-149931-A1 | Tulare | Open Hearth Fireplace | Gas Insert |  |  |  | TRUE | 2023-06-29 | 2023-07-20 10:19 | 22.7 | 0 | 7% | 68% | 0.29946 | 53.33% | 43.33% | 0.0027917 | 0 | 0.0027917
G-155750-A1 | Stanislaus | Open Hearth Fireplace | Gas Insert |  |  |  | TRUE | 2023-06-14 | 2023-07-20 10:31 | 22.7 | 0 | 7% | 68% | 0.29946 | 54.17% | 44.17% | 0.0028353 | 0 | 0.0028353
G-158741-A1 | Stanislaus | Wood-Burning Firebox | Gas Fireplace |  |  |  | TRUE | 2023-07-11 | 2023-07-20 10:43 | 22.7 | 0 | 7% | 68% | 0.29946 | 54.17% | 44.17% | 0.0028353 | 0 | 0.0028353
G-158060-A1 | Madera | Non-Certified Pellet Insert | Certified Pellet Insert | 0.49 | 63 | Non-Catalytic | FALSE | 2023-06-24 | 2023-07-20 10:50 | 2.9 | 0.98 | 68% | 63% | 2.1 | 100% | 0% | 0.0046893 | 0.0017104 | 0.0029789
G-144437-A1 | San Joaquin | Open Hearth Fireplace | Gas Insert |  |  |  | TRUE | 2023-05-24 | 2023-07-20 11:03 | 22.7 | 0 | 7% | 68% | 0.29946 | 60.83% | 37.5% | 0.0031842 | 0 | 0.0031842
G-155466-A1 | Fresno | Open Hearth Fireplace | Gas Insert |  |  |  | TRUE | 2023-05-05 | 2023-07-20 11:16 | 22.7 | 0 | 7% | 68% | 0.29946 | 24.17% | 59.17% | 0.001265 | 0 | 0.001265
G-152301-A1 | Fresno | Wood-Burning Firebox |  |  |  |  | TRUE | 2023-04-05 | 2023-07-20 11:27 | 22.7 | 0 | 7% | 68% | 0.29946 | 24.17% | 59.17% | 0.001265 | 0 | 0.001265
G-146439-A1 | Stanislaus | Wood-Burning Firebox |  |  |  |  | TRUE | 2023-01-19 | 2023-07-20 11:35 | 22.7 | 0 | 7% | 68% | 0.29946 | 54.17% | 44.17% | 0.0028353 | 0 | 0.0028353
G-150500-A1 | Fresno | Open Hearth Fireplace | Gas Insert |  |  |  | TRUE | 2023-05-30 | 2023-07-27 08:26 | 22.7 | 0 | 7% | 68% | 0.29946 | 24.17% | 59.17% | 0.001265 | 0 | 0.001265
G-155516-A1 | Kern | Open Hearth Fireplace | Gas Insert |  |  |  | TRUE | 2023-04-28 | 2023-07-27 08:31 | 22.7 | 0 | 7% | 68% | 0.29946 | 30.83% | 50.83% | 0.0016139 | 0 | 0.0016139
G-150637-A1 | Fresno | Open Hearth Fireplace | Gas Insert |  |  |  | TRUE | 2023-06-22 | 2023-07-27 15:29 | 22.7 | 0 | 7% | 68% | 0.29946 | 24.17% | 59.17% | 0.001265 | 0 | 0.001265
G-168411-A1 | Fresno | Open Hearth Fireplace | Gas Insert |  |  |  | TRUE | 2023-07-05 | 2023-07-27 15:32 | 22.7 | 0 | 7% | 68% | 0.29946 | 24.17% | 59.17% | 0.001265 | 0 | 0.001265
G-151749-A1 | San Joaquin | Open Hearth Fireplace | Gas Insert |  |  |  | TRUE | 2023-03-23 | 2023-07-27 15:34 | 22.7 | 0 | 7% | 68% | 0.29946 | 60.83% | 37.5% | 0.0031842 | 0 | 0.0031842
G-151988-A1 | Kern | Certified Wood Insert | Gas Insert |  |  |  | TRUE | 2023-04-06 | 2023-07-27 15:37 | 14.5785 | 0 | 68% | 68% | 2.1 | 30.83% | 50.83% | 0.0072685 | 0 | 0.0072685
G-155103-A1 | Kern | Wood-Burning Firebox | Gas Insert |  |  |  | TRUE | 2023-05-18 | 2023-07-27 15:43 | 22.7 | 0 | 7% | 68% | 0.29946 | 30.83% | 50.83% | 0.0016139 | 0 | 0.0016139
G-131531-A1 | Fresno | Wood-Burning Firebox | Gas Fireplace |  |  |  | TRUE | 2022-09-21 | 2023-07-27 15:45 | 22.7 | 0 | 7% | 68% | 0.29946 | 24.17% | 59.17% | 0.001265 | 0 | 0.001265
G-152923-A1 | Fresno | Open Hearth Fireplace | Gas Insert |  |  |  | TRUE | 2023-05-03 | 2023-07-27 15:46 | 22.7 | 0 | 7% | 68% | 0.29946 | 24.17% | 59.17% | 0.001265 | 0 | 0.001265
G-153882-A1 | Fresno | Open Hearth Fireplace | Gas Insert |  |  |  | TRUE | 2023-05-12 | 2023-07-27 16:46 | 22.7 | 0 | 7% | 68% | 0.29946 | 24.17% | 59.17% | 0.001265 | 0 | 0.001265
G-150926-A1 | Fresno | Wood-Burning Firebox | Gas Insert |  |  |  | TRUE | 2023-05-11 | 2023-07-27 16:49 | 22.7 | 0 | 7% | 68% | 0.29946 | 24.17% | 59.17% | 0.001265 | 0 | 0.001265
G-152459-A1 | Fresno | Wood-Burning Firebox | Gas Insert |  |  |  | TRUE | 2023-05-15 | 2023-07-27 16:54 | 22.7 | 0 | 7% | 68% | 0.29946 | 24.17% | 59.17% | 0.001265 | 0 | 0.001265
G-146856-A1 | Fresno | Wood-Burning Firebox | Gas Insert |  |  |  | FALSE | 2023-04-12 | 2023-08-01 08:23 | 22.7 | 0 | 7% | 68% | 0.29946 | 100% | 0% | 0.0052343 | 0 | 0.0052343
G-151963-A1 | Fresno | Wood-Burning Firebox | Gas Insert |  |  |  | TRUE | 2023-04-14 | 2023-08-02 09:31 | 22.7 | 0 | 7% | 68% | 0.29946 | 24.17% | 59.17% | 0.001265 | 0 | 0.001265
G-150031-A1 | Tulare | Open Hearth Fireplace | Gas Insert |  |  |  | TRUE | 2023-03-18 | 2023-08-02 09:34 | 22.7 | 0 | 7% | 68% | 0.29946 | 53.33% | 43.33% | 0.0027917 | 0 | 0.0027917
G-150909-A1 | Kern | Wood-Burning Firebox | Gas Insert |  |  |  | TRUE | 2023-05-12 | 2023-08-02 09:53 | 22.7 | 0 | 7% | 68% | 0.29946 | 30.83% | 50.83% | 0.0016139 | 0 | 0.0016139
G-155386-A1 | Kern | Open Hearth Fireplace | Gas Insert |  |  |  | TRUE | 2023-05-18 | 2023-08-02 09:59 | 22.7 | 0 | 7% | 68% | 0.29946 | 30.83% | 50.83% | 0.0016139 | 0 | 0.0016139
G-152377-A1 | Fresno | Wood-Burning Firebox | Gas Insert |  |  |  | TRUE | 2023-05-08 | 2023-08-02 11:01 | 22.7 | 0 | 7% | 68% | 0.29946 | 24.17% | 59.17% | 0.001265 | 0 | 0.001265
G-147913-A1 | Fresno | Open Hearth Fireplace | Gas Insert |  |  |  | TRUE | 2023-05-24 | 2023-08-02 11:16 | 22.7 | 0 | 7% | 68% | 0.29946 | 24.17% | 59.17% | 0.001265 | 0 | 0.001265
G-150033-A1 | Kings | Open Hearth Fireplace | Gas Insert |  |  |  | TRUE | 2023-06-02 | 2023-08-02 11:44 | 22.7 | 0 | 7% | 68% | 0.29946 | 47.5% | 47.5% | 0.0024863 | 0 | 0.0024863
G-156413-A1 | San Joaquin | Open Hearth Fireplace | Gas Insert |  |  |  | TRUE | 2023-06-08 | 2023-08-02 11:58 | 22.7 | 0 | 7% | 68% | 0.29946 | 60.83% | 37.5% | 0.0031842 | 0 | 0.0031842
G-155398-A1 | Madera | Open Hearth Fireplace | Gas Fireplace |  |  |  | TRUE | 2023-05-25 | 2023-08-02 12:01 | 22.7 | 0 | 7% | 68% | 0.29946 | 33.33% | 56.67% | 0.0017448 | 0 | 0.0017448
G-155765-A1 | Fresno | Wood-Burning Firebox | Gas Fireplace |  |  |  | TRUE | 2023-06-16 | 2023-08-02 12:52 | 22.7 | 0 | 7% | 68% | 0.29946 | 24.17% | 59.17% | 0.001265 | 0 | 0.001265
G-150932-A1 | Fresno | Open Hearth Fireplace | Gas Insert |  |  |  | TRUE | 2023-06-23 | 2023-08-02 13:00 | 22.7 | 0 | 7% | 68% | 0.29946 | 24.17% | 59.17% | 0.001265 | 0 | 0.001265
G-154515-A1 | San Joaquin | Non-Certified Wood Insert | Gas Insert |  |  |  | TRUE | 2023-04-22 | 2023-08-02 13:03 | 29.5 | 0 | 54% | 68% | 2.1 | 60.83% | 37.5% | 0.029018 | 0 | 0.029018
G-148388-A1 | Kern | Wood-Burning Firebox | Gas Insert |  |  |  | TRUE | 2023-04-10 | 2023-08-02 14:34 | 22.7 | 0 | 7% | 68% | 0.29946 | 30.83% | 50.83% | 0.0016139 | 0 | 0.0016139
G-145852-A1 | Fresno | Open Hearth Fireplace | Gas Insert |  |  |  | TRUE | 2022-12-19 | 2023-08-02 14:39 | 22.7 | 0 | 7% | 68% | 0.29946 | 24.17% | 59.17% | 0.001265 | 0 | 0.001265
G-151204-A1 | Fresno | Open Hearth Fireplace | Gas Insert |  |  |  | TRUE | 2023-03-20 | 2023-08-02 14:51 | 22.7 | 0 | 7% | 68% | 0.29946 | 24.17% | 59.17% | 0.001265 | 0 | 0.001265
G-149829-A1 | Kern | Wood-Burning Firebox | Gas Insert |  |  |  | TRUE | 2023-03-05 | 2023-08-02 14:55 | 22.7 | 0 | 7% | 68% | 0.29946 | 30.83% | 50.83% | 0.0016139 | 0 | 0.0016139
G-153007-A1 | Kern | Open Hearth Fireplace | Gas Insert |  |  |  | TRUE | 2023-04-12 | 2023-08-02 15:03 | 22.7 | 0 | 7% | 68% | 0.29946 | 30.83% | 50.83% | 0.0016139 | 0 | 0.0016139
G-153008-A1 | Kern | Open Hearth Fireplace | Gas Insert |  |  |  | TRUE | 2023-04-16 | 2023-08-02 15:32 | 22.7 | 0 | 7% | 68% | 0.29946 | 30.83% | 50.83% | 0.0016139 | 0 | 0.0016139
G-153582-A1 | Kern | Wood-Burning Firebox | Gas Insert |  |  |  | TRUE | 2023-04-15 | 2023-08-02 15:34 | 22.7 | 0 | 7% | 68% | 0.29946 | 30.83% | 50.83% | 0.0016139 | 0 | 0.0016139
G-150571-A1 | Kern | Open Hearth Fireplace | Gas Insert |  |  |  | TRUE | 2023-04-14 | 2023-08-02 15:36 | 22.7 | 0 | 7% | 68% | 0.29946 | 30.83% | 50.83% | 0.0016139 | 0 | 0.0016139
G-135710-A1 | Kern | Wood-Burning Firebox | Gas Insert |  |  |  | TRUE | 2023-04-11 | 2023-08-02 15:39 | 22.7 | 0 | 7% | 68% | 0.29946 | 30.83% | 50.83% | 0.0016139 | 0 | 0.0016139
G-149765-A1 | Kern | Wood-Burning Firebox | Gas Insert |  |  |  | TRUE | 2023-04-05 | 2023-08-02 15:41 | 22.7 | 0 | 7% | 68% | 0.29946 | 30.83% | 50.83% | 0.0016139 | 0 | 0.0016139
G-150820-A1 | Kern | Wood-Burning Firebox | Gas Insert |  |  |  | TRUE | 2023-04-14 | 2023-08-02 15:43 | 22.7 | 0 | 7% | 68% | 0.29946 | 30.83% | 50.83% | 0.0016139 | 0 | 0.0016139
G-152013-A1 | Fresno | Open Hearth Fireplace | Gas Insert |  |  |  | TRUE | 2023-04-13 | 2023-08-02 15:45 | 22.7 | 0 | 7% | 68% | 0.29946 | 24.17% | 59.17% | 0.001265 | 0 | 0.001265
G-151507-A1 | Stanislaus | Freestanding Non-Certified Wood Stove | Freestanding Certified Pellet Stove | 1.4 | 77 | Non-Catalytic | FALSE | 2023-04-12 | 2023-08-02 15:48 | 29.5 | 2.8 | 54% | 77% | 1.55 | 100% | 0% | 0.035208 | 0.0023436 | 0.032865
G-151654-A1 | Tulare | Open Hearth Fireplace | Gas Insert |  |  |  | TRUE | 2023-04-11 | 2023-08-02 15:51 | 22.7 | 0 | 7% | 68% | 0.29946 | 53.33% | 43.33% | 0.0027917 | 0 | 0.0027917
G-153447-A1 | Tulare | Open Hearth Fireplace | Gas Insert |  |  |  | TRUE | 2023-04-13 | 2023-08-02 15:54 | 22.7 | 0 | 7% | 68% | 0.29946 | 53.33% | 43.33% | 0.0027917 | 0 | 0.0027917
G-153236-A1 | Tulare | Open Hearth Fireplace | Gas Insert |  |  |  | TRUE | 2023-04-14 | 2023-08-02 15:57 | 22.7 | 0 | 7% | 68% | 0.29946 | 53.33% | 43.33% | 0.0027917 | 0 | 0.0027917
G-121799-A1 | Kern | Open Hearth Fireplace | Gas Insert |  |  |  | TRUE | 2023-03-20 | 2023-08-02 16:10 | 22.7 | 0 | 7% | 68% | 0.29946 | 30.83% | 50.83% | 0.0016139 | 0 | 0.0016139
G-117314-A1 | Fresno | Open Hearth Fireplace | Gas Fireplace |  |  |  | TRUE | 2023-01-16 | 2023-08-02 16:13 | 22.7 | 0 | 7% | 68% | 0.29946 | 24.17% | 59.17% | 0.001265 | 0 | 0.001265
G-153479-A1 | Kern | Wood-Burning Firebox | Gas Fireplace |  |  |  | TRUE | 2023-04-12 | 2023-08-02 16:16 | 22.7 | 0 | 7% | 68% | 0.29946 | 30.83% | 50.83% | 0.0016139 | 0 | 0.0016139
G-148708-A1 | Kern | Wood-Burning Firebox | Gas Insert |  |  |  | TRUE | 2023-04-07 | 2023-08-02 16:20 | 22.7 | 0 | 7% | 68% | 0.29946 | 30.83% | 50.83% | 0.0016139 | 0 | 0.0016139
G-153049-A1 | Kern | Wood-Burning Firebox | Gas Insert |  |  |  | TRUE | 2023-04-20 | 2023-08-02 16:23 | 22.7 | 0 | 7% | 68% | 0.29946 | 30.83% | 50.83% | 0.0016139 | 0 | 0.0016139
G-151656-A1 | Kern | Open Hearth Fireplace | Gas Insert |  |  |  | TRUE | 2023-04-18 | 2023-08-02 16:25 | 22.7 | 0 | 7% | 68% | 0.29946 | 30.83% | 50.83% | 0.0016139 | 0 | 0.0016139
G-144190-A1 | Fresno | Certified Pellet Insert | Gas Insert |  |  |  | TRUE | 2023-04-03 | 2023-08-02 16:28 | 2.9 | 0 | 68% | 68% | 2.1 | 24.17% | 59.17% | 0.0011332 | 0 | 0.0011332
G-147945-A1 | Fresno | Wood-Burning Firebox | Gas Insert |  |  |  | TRUE | 2023-04-12 | 2023-08-02 16:34 | 22.7 | 0 | 7% | 68% | 0.29946 | 24.17% | 59.17% | 0.001265 | 0 | 0.001265
G-153768-A1 | Kern | Open Hearth Fireplace | Gas Insert |  |  |  | TRUE | 2023-04-10 | 2023-08-02 16:46 | 22.7 | 0 | 7% | 68% | 0.29946 | 30.83% | 50.83% | 0.0016139 | 0 | 0.0016139
G-151246-A1 | Fresno | Open Hearth Fireplace | Gas Insert |  |  |  | TRUE | 2023-04-18 | 2023-08-02 16:48 | 22.7 | 0 | 7% | 68% | 0.29946 | 24.17% | 59.17% | 0.001265 | 0 | 0.001265
G-148519-A1 | Stanislaus | Non-Certified Wood Insert | Gas Insert |  |  |  | TRUE | 2023-02-21 | 2023-08-02 16:53 | 29.5 | 0 | 54% | 68% | 2.1 | 54.17% | 44.17% | 0.025838 | 0 | 0.025838
G-150634-A1 | Tulare | Open Hearth Fireplace | Gas Insert |  |  |  | TRUE | 2023-03-17 | 2023-08-02 16:55 | 22.7 | 0 | 7% | 68% | 0.29946 | 53.33% | 43.33% | 0.0027917 | 0 | 0.0027917
G-150590-A1 | San Joaquin | Certified Wood Insert | Gas Insert |  |  |  | TRUE | 2023-03-31 | 2023-08-04 08:38 | 14.5785 | 0 | 68% | 68% | 2.1 | 60.83% | 37.5% | 0.014341 | 0 | 0.014341
G-147897-A1 | Kern | Wood-Burning Firebox | Gas Insert |  |  |  | TRUE | 2023-02-10 | 2023-08-04 08:41 | 22.7 | 0 | 7% | 68% | 0.29946 | 30.83% | 50.83% | 0.0016139 | 0 | 0.0016139
G-151264-A1 | Fresno | Wood-Burning Firebox | Gas Fireplace |  |  |  | TRUE | 2023-04-14 | 2023-08-04 08:43 | 22.7 | 0 | 7% | 68% | 0.29946 | 24.17% | 59.17% | 0.001265 | 0 | 0.001265
G-145069-A1 | Fresno | Wood-Burning Firebox | Gas Insert |  |  |  | TRUE | 2023-04-24 | 2023-08-04 09:04 | 22.7 | 0 | 7% | 68% | 0.29946 | 24.17% | 59.17% | 0.001265 | 0 | 0.001265
G-149816-A1 | Fresno | Open Hearth Fireplace | Gas Insert |  |  |  | TRUE | 2023-02-23 | 2023-08-04 09:10 | 22.7 | 0 | 7% | 68% | 0.29946 | 24.17% | 59.17% | 0.001265 | 0 | 0.001265
G-146037-A1 | Fresno | Wood-Burning Firebox | Gas Insert |  |  |  | TRUE | 2023-03-24 | 2023-08-04 09:20 | 22.7 | 0 | 7% | 68% | 0.29946 | 24.17% | 59.17% | 0.001265 | 0 | 0.001265
G-133887-A1 | Fresno | Open Hearth Fireplace | Gas Insert |  |  |  | TRUE | 2023-04-19 | 2023-08-04 12:32 | 22.7 | 0 | 7% | 68% | 0.29946 | 24.17% | 59.17% | 0.001265 | 0 | 0.001265
G-149603-A1 | Madera | Certified Wood Insert | Gas Insert |  |  |  | TRUE | 2023-04-21 | 2023-08-04 12:39 | 14.5785 | 0 | 68% | 68% | 2.1 | 33.33% | 56.67% | 0.0078578 | 0 | 0.0078578
G-150298-A1 | Stanislaus | Open Hearth Fireplace | Gas Insert |  |  |  | TRUE | 2023-04-23 | 2023-08-04 12:45 | 22.7 | 0 | 7% | 68% | 0.29946 | 54.17% | 44.17% | 0.0028353 | 0 | 0.0028353
G-149639-A1 | Tulare | Open Hearth Fireplace | Gas Insert |  |  |  | TRUE | 2023-04-14 | 2023-08-04 12:47 | 22.7 | 0 | 7% | 68% | 0.29946 | 53.33% | 43.33% | 0.0027917 | 0 | 0.0027917
G-121586-A1 | Kern | Wood-Burning Firebox | Gas Insert |  |  |  | TRUE | 2021-12-10 | 2023-08-04 12:49 | 22.7 | 0 | 7% | 68% | 0.29946 | 30.83% | 50.83% | 0.0016139 | 0 | 0.0016139
G-148400-A1 | Kern | Open Hearth Fireplace | Gas Insert |  |  |  | TRUE | 2023-03-30 | 2023-08-04 12:51 | 22.7 | 0 | 7% | 68% | 0.29946 | 30.83% | 50.83% | 0.0016139 | 0 | 0.0016139
G-150541-A1 | Kern | Open Hearth Fireplace | Gas Insert |  |  |  | TRUE | 2023-04-20 | 2023-08-04 12:53 | 22.7 | 0 | 7% | 68% | 0.29946 | 30.83% | 50.83% | 0.0016139 | 0 | 0.0016139
G-144862-A1 | Kern | Open Hearth Fireplace | Gas Insert |  |  |  | TRUE | 2023-02-20 | 2023-08-04 12:55 | 22.7 | 0 | 7% | 68% | 0.29946 | 30.83% | 50.83% | 0.0016139 | 0 | 0.0016139
G-140418-A1 | Kern | Open Hearth Fireplace | Gas Insert |  |  |  | TRUE | 2023-05-01 | 2023-08-04 13:13 | 22.7 | 0 | 7% | 68% | 0.29946 | 30.83% | 50.83% | 0.0016139 | 0 | 0.0016139
G-148166-A1 | Fresno | Wood-Burning Firebox | Gas Fireplace |  |  |  | TRUE | 2023-03-24 | 2023-08-04 13:50 | 22.7 | 0 | 7% | 68% | 0.29946 | 24.17% | 59.17% | 0.001265 | 0 | 0.001265
G-151299-A1 | Fresno | Wood-Burning Firebox | Gas Insert |  |  |  | TRUE | 2023-04-27 | 2023-08-04 13:52 | 22.7 | 0 | 7% | 68% | 0.29946 | 24.17% | 59.17% | 0.001265 | 0 | 0.001265
G-146240-A1 | Fresno | Certified Wood Insert | Gas Insert |  |  |  | FALSE | 2023-01-24 | 2023-08-04 13:56 | 14.5785 | 0 | 68% | 68% | 2.1 | 100% | 0% | 0.023573 | 0 | 0.023573
G-148891-A1 | Fresno | Wood-Burning Firebox | Gas Insert |  |  |  | TRUE | 2023-04-25 | 2023-08-04 13:58 | 22.7 | 0 | 7% | 68% | 0.29946 | 24.17% | 59.17% | 0.001265 | 0 | 0.001265
G-151229-A1 | Fresno | Open Hearth Fireplace | Gas Insert |  |  |  | TRUE | 2023-04-28 | 2023-08-04 14:01 | 22.7 | 0 | 7% | 68% | 0.29946 | 24.17% | 59.17% | 0.001265 | 0 | 0.001265
G-132379-A1 | Fresno | Open Hearth Fireplace | Gas Fireplace |  |  |  | TRUE | 2022-07-12 | 2023-08-04 14:06 | 22.7 | 0 | 7% | 68% | 0.29946 | 24.17% | 59.17% | 0.001265 | 0 | 0.001265
G-147226-A1 | Fresno | Open Hearth Fireplace | Gas Insert |  |  |  | TRUE | 2023-04-25 | 2023-08-04 14:09 | 22.7 | 0 | 7% | 68% | 0.29946 | 24.17% | 59.17% | 0.001265 | 0 | 0.001265
G-121785-A1 | Madera | Wood-Burning Firebox | Certified Pellet Insert | 1.1 | 76 | Non-Catalytic | FALSE | 2021-12-15 | 2023-08-04 14:14 | 22.7 | 2.2 | 7% | 76% | 0.29946 | 100% | 0% | 0.0052343 | 4.6724e-05 | 0.0051876
G-118658-A1 | Stanislaus | Open Hearth Fireplace | Certified Wood Insert | 1.2 | 72 | Non-Catalytic | FALSE | 2021-11-09 | 2023-08-04 14:24 | 22.7 | 2.4 | 7% | 72% | 0.29946 | 100% | 0% | 0.0052343 | 5.3804e-05 | 0.0051805
G-148911-A1 | San Joaquin | Open Hearth Fireplace | Gas Insert |  |  |  | TRUE | 2023-04-11 | 2023-08-04 14:33 | 22.7 | 0 | 7% | 68% | 0.29946 | 60.83% | 37.5% | 0.0031842 | 0 | 0.0031842
G-148257-A1 | San Joaquin | Open Hearth Fireplace | Gas Insert |  |  |  | TRUE | 2023-04-06 | 2023-08-04 14:38 | 22.7 | 0 | 7% | 68% | 0.29946 | 60.83% | 37.5% | 0.0031842 | 0 | 0.0031842
G-149342-A1 | Fresno | Open Hearth Fireplace | Gas Insert |  |  |  | TRUE | 2023-01-30 | 2023-08-04 14:48 | 22.7 | 0 | 7% | 68% | 0.29946 | 24.17% | 59.17% | 0.001265 | 0 | 0.001265
G-154816-A1 | San Joaquin | Wood-Burning Firebox | Gas Fireplace |  |  |  | TRUE | 2023-04-17 | 2023-08-04 15:24 | 22.7 | 0 | 7% | 68% | 0.29946 | 60.83% | 37.5% | 0.0031842 | 0 | 0.0031842
G-154295-A1 | Fresno | Non-Certified Wood Insert | Gas Insert |  |  |  | TRUE | 2023-04-12 | 2023-08-04 15:26 | 29.5 | 0 | 54% | 68% | 2.1 | 24.17% | 59.17% | 0.011528 | 0 | 0.011528
G-151781-A1 | Fresno | Open Hearth Fireplace | Gas Insert |  |  |  | TRUE | 2023-04-21 | 2023-08-04 15:28 | 22.7 | 0 | 7% | 68% | 0.29946 | 24.17% | 59.17% | 0.001265 | 0 | 0.001265
G-154096-A1 | Stanislaus | Wood-Burning Firebox | Gas Insert |  |  |  | TRUE | 2023-04-13 | 2023-08-04 15:29 | 22.7 | 0 | 7% | 68% | 0.29946 | 54.17% | 44.17% | 0.0028353 | 0 | 0.0028353
G-153006-A1 | Stanislaus | Wood-Burning Firebox | Gas Insert |  |  |  | TRUE | 2023-04-07 | 2023-08-04 15:33 | 22.7 | 0 | 7% | 68% | 0.29946 | 54.17% | 44.17% | 0.0028353 | 0 | 0.0028353
G-154243-A1 | Fresno | Wood-Burning Firebox | Gas Insert |  |  |  | TRUE | 2023-04-19 | 2023-08-04 15:36 | 22.7 | 0 | 7% | 68% | 0.29946 | 24.17% | 59.17% | 0.001265 | 0 | 0.001265
G-154716-A1 | Kern | Open Hearth Fireplace | Gas Insert |  |  |  | TRUE | 2023-04-19 | 2023-08-04 15:38 | 22.7 | 0 | 7% | 68% | 0.29946 | 30.83% | 50.83% | 0.0016139 | 0 | 0.0016139
G-152503-A1 | Madera | Open Hearth Fireplace | Gas Insert |  |  |  | TRUE | 2023-04-06 | 2023-08-04 15:40 | 22.7 | 0 | 7% | 68% | 0.29946 | 33.33% | 56.67% | 0.0017448 | 0 | 0.0017448
G-153870-A1 | Fresno | Open Hearth Fireplace | Gas Insert |  |  |  | TRUE | 2023-04-17 | 2023-08-04 15:42 | 22.7 | 0 | 7% | 68% | 0.29946 | 24.17% | 59.17% | 0.001265 | 0 | 0.001265
G-151648-A1 | Fresno | Open Hearth Fireplace | Gas Insert |  |  |  | TRUE | 2023-03-29 | 2023-08-04 15:48 | 22.7 | 0 | 7% | 68% | 0.29946 | 24.17% | 59.17% | 0.001265 | 0 | 0.001265
G-154607-A1 | Stanislaus | Wood-Burning Firebox | Gas Insert |  |  |  | TRUE | 2023-04-20 | 2023-08-04 15:51 | 22.7 | 0 | 7% | 68% | 0.29946 | 54.17% | 44.17% | 0.0028353 | 0 | 0.0028353
G-151937-A1 | Kern | Wood-Burning Firebox | Gas Insert |  |  |  | TRUE | 2023-04-25 | 2023-08-04 15:53 | 22.7 | 0 | 7% | 68% | 0.29946 | 30.83% | 50.83% | 0.0016139 | 0 | 0.0016139
G-152760-A1 | Kern | Open Hearth Fireplace | Gas Insert |  |  |  | TRUE | 2023-04-19 | 2023-08-04 15:55 | 22.7 | 0 | 7% | 68% | 0.29946 | 30.83% | 50.83% | 0.0016139 | 0 | 0.0016139
G-152773-A1 | Kern | Open Hearth Fireplace | Gas Insert |  |  |  | TRUE | 2023-04-10 | 2023-08-07 10:26 | 22.7 | 0 | 7% | 68% | 0.29946 | 30.83% | 50.83% | 0.0016139 | 0 | 0.0016139
G-152319-A1 | San Joaquin | Non-Certified Wood Insert | Gas Insert |  |  |  | FALSE | 2023-03-27 | 2023-08-07 10:28 | 29.5 | 0 | 54% | 68% | 2.1 | 100% | 0% | 0.047702 | 0 | 0.047702
G-155562-A1 | Fresno | Open Hearth Fireplace | Gas Insert |  |  |  | TRUE | 2023-04-26 | 2023-08-07 10:33 | 22.7 | 0 | 7% | 68% | 0.29946 | 24.17% | 59.17% | 0.001265 | 0 | 0.001265
G-151649-A1 | Fresno | Open Hearth Fireplace | Gas Insert |  |  |  | TRUE | 2023-03-29 | 2023-08-07 10:36 | 22.7 | 0 | 7% | 68% | 0.29946 | 24.17% | 59.17% | 0.001265 | 0 | 0.001265
G-154876-A1 | Fresno | Open Hearth Fireplace | Gas Insert |  |  |  | TRUE | 2023-05-01 | 2023-08-07 10:40 | 22.7 | 0 | 7% | 68% | 0.29946 | 24.17% | 59.17% | 0.001265 | 0 | 0.001265
G-152086-A1 | Fresno | Open Hearth Fireplace | Gas Insert |  |  |  | TRUE | 2023-04-27 | 2023-08-07 10:43 | 22.7 | 0 | 7% | 68% | 0.29946 | 24.17% | 59.17% | 0.001265 | 0 | 0.001265
G-153442-A1 | Merced | Open Hearth Fireplace | Gas Insert |  |  |  | TRUE | 2023-04-21 | 2023-08-07 10:52 | 22.7 | 0 | 7% | 68% | 0.29946 | 67.5% | 31.67% | 0.0035332 | 0 | 0.0035332
G-154927-A1 | Tulare | Open Hearth Fireplace | Gas Insert |  |  |  | TRUE | 2023-04-28 | 2023-08-07 10:56 | 22.7 | 0 | 7% | 68% | 0.29946 | 53.33% | 43.33% | 0.0027917 | 0 | 0.0027917
G-152444-A1 | Kings | Wood-Burning Firebox | Gas Insert |  |  |  | TRUE | 2023-04-20 | 2023-08-07 11:12 | 22.7 | 0 | 7% | 68% | 0.29946 | 47.5% | 47.5% | 0.0024863 | 0 | 0.0024863
G-152631-A1 | Fresno | Open Hearth Fireplace | Gas Insert |  |  |  | TRUE | 2023-03-28 | 2023-08-07 11:34 | 22.7 | 0 | 7% | 68% | 0.29946 | 24.17% | 59.17% | 0.001265 | 0 | 0.001265
G-155275-A1 | Tulare | Open Hearth Fireplace | Gas Insert |  |  |  | TRUE | 2023-04-29 | 2023-08-07 11:43 | 22.7 | 0 | 7% | 68% | 0.29946 | 53.33% | 43.33% | 0.0027917 | 0 | 0.0027917
G-127704-A1 | Fresno | Open Hearth Fireplace | Gas Insert |  |  |  | TRUE | 2023-05-04 | 2023-08-07 11:48 | 22.7 | 0 | 7% | 68% | 0.29946 | 24.17% | 59.17% | 0.001265 | 0 | 0.001265
G-150211-A1 | Fresno | Wood-Burning Firebox | Gas Insert |  |  |  | TRUE | 2023-06-05 | 2023-08-07 12:00 | 22.7 | 0 | 7% | 68% | 0.29946 | 24.17% | 59.17% | 0.001265 | 0 | 0.001265
G-149396-A1 | Fresno | Open Hearth Fireplace | Gas Insert |  |  |  | TRUE | 2023-03-02 | 2023-08-07 12:52 | 22.7 | 0 | 7% | 68% | 0.29946 | 24.17% | 59.17% | 0.001265 | 0 | 0.001265
G-157630-A1 | Fresno | Wood-Burning Firebox | Gas Insert |  |  |  | TRUE | 2023-06-05 | 2023-08-07 12:55 | 22.7 | 0 | 7% | 68% | 0.29946 | 24.17% | 59.17% | 0.001265 | 0 | 0.001265
G-154439-A1 | Fresno | Wood-Burning Firebox | Gas Insert |  |  |  | TRUE | 2023-05-23 | 2023-08-08 09:59 | 22.7 | 0 | 7% | 68% | 0.29946 | 24.17% | 59.17% | 0.001265 | 0 | 0.001265
G-141186-A1 | Kern | Wood-Burning Firebox | Gas Insert |  |  |  | TRUE | 2023-03-01 | 2023-08-15 08:35 | 22.7 | 0 | 7% | 68% | 0.29946 | 30.83% | 50.83% | 0.0016139 | 0 | 0.0016139
G-122132-A1 | San Joaquin | Open Hearth Fireplace | Certified Wood Insert | 1.1 | 68 | Non-Catalytic | TRUE | 2021-12-13 | 2023-08-15 08:41 | 22.7 | 2.2 | 7% | 68% | 0.29946 | 60.83% | 37.5% | 0.0031842 | 3.4512e-05 | 0.0031497
G-114735-A1 | Fresno | Non-Certified Wood Insert | Gas Fireplace |  |  |  | FALSE | 2021-12-08 | 2023-08-15 08:54 | 29.5 | 0 | 54% | 68% | 2.1 | 100% | 0% | 0.047702 | 0 | 0.047702
G-119172-A1 | Fresno | Wood-Burning Firebox | Gas Insert |  |  |  | TRUE | 2021-10-28 | 2023-08-15 08:56 | 22.7 | 0 | 7% | 68% | 0.29946 | 24.17% | 59.17% | 0.001265 | 0 | 0.001265
G-152039-A1 | Stanislaus | Open Hearth Fireplace | Gas Insert |  |  |  | FALSE | 2023-04-13 | 2023-08-18 15:46 | 22.7 | 0 | 7% | 68% | 0.29946 | 100% | 0% | 0.0052343 | 0 | 0.0052343
G-152196-A1 | Fresno | Open Hearth Fireplace | Gas Insert |  |  |  | TRUE | 2023-04-11 | 2023-08-18 15:48 | 22.7 | 0 | 7% | 68% | 0.29946 | 24.17% | 59.17% | 0.001265 | 0 | 0.001265
G-153776-A1 | Tulare | Wood-Burning Firebox | Gas Insert |  |  |  | TRUE | 2023-05-08 | 2023-08-18 15:51 | 22.7 | 0 | 7% | 68% | 0.29946 | 53.33% | 43.33% | 0.0027917 | 0 | 0.0027917
G-153287-A1 | Kern | Open Hearth Fireplace | Gas Insert |  |  |  | TRUE | 2023-05-10 | 2023-08-18 15:53 | 22.7 | 0 | 7% | 68% | 0.29946 | 30.83% | 50.83% | 0.0016139 | 0 | 0.0016139
G-155706-A1 | Fresno | Wood-Burning Firebox | Gas Fireplace |  |  |  | TRUE | 2023-05-18 | 2023-08-18 15:55 | 22.7 | 0 | 7% | 68% | 0.29946 | 24.17% | 59.17% | 0.001265 | 0 | 0.001265
G-150563-A1 | Kern | Non-Certified Wood Insert | Gas Insert |  |  |  | TRUE | 2023-04-17 | 2023-08-21 13:20 | 29.5 | 0 | 54% | 68% | 2.1 | 30.83% | 50.83% | 0.014708 | 0 | 0.014708
G-146120-A1 | Fresno | Open Hearth Fireplace | Gas Insert |  |  |  | TRUE | 2023-05-03 | 2023-08-21 13:26 | 22.7 | 0 | 7% | 68% | 0.29946 | 24.17% | 59.17% | 0.001265 | 0 | 0.001265
G-155694-A1 | Fresno | Wood-Burning Firebox | Gas Insert |  |  |  | TRUE | 2023-05-11 | 2023-08-21 13:28 | 22.7 | 0 | 7% | 68% | 0.29946 | 24.17% | 59.17% | 0.001265 | 0 | 0.001265
G-155486-A1 | Fresno | Wood-Burning Firebox | Gas Insert |  |  |  | TRUE | 2023-05-29 | 2023-08-21 13:31 | 22.7 | 0 | 7% | 68% | 0.29946 | 24.17% | 59.17% | 0.001265 | 0 | 0.001265
G-153850-A1 | Kern | Wood-Burning Firebox | Gas Insert |  |  |  | TRUE | 2023-05-26 | 2023-08-21 13:33 | 22.7 | 0 | 7% | 68% | 0.29946 | 30.83% | 50.83% | 0.0016139 | 0 | 0.0016139
G-123699-A1 | Kern | Open Hearth Fireplace | Gas Insert |  |  |  | TRUE | 2023-05-22 | 2023-08-21 13:35 | 22.7 | 0 | 7% | 68% | 0.29946 | 30.83% | 50.83% | 0.0016139 | 0 | 0.0016139
G-146987-A1 | Fresno | Wood-Burning Firebox | Gas Insert |  |  |  | TRUE | 2023-04-26 | 2023-08-21 13:39 | 22.7 | 0 | 7% | 68% | 0.29946 | 24.17% | 59.17% | 0.001265 | 0 | 0.001265
G-125977-A1 | Fresno | Open Hearth Fireplace | Gas Insert |  |  |  | TRUE | 2023-05-25 | 2023-08-21 13:42 | 22.7 | 0 | 7% | 68% | 0.29946 | 24.17% | 59.17% | 0.001265 | 0 | 0.001265
G-156073-A1 | Fresno | Open Hearth Fireplace | Gas Insert |  |  |  | TRUE | 2023-06-30 | 2023-08-21 13:45 | 22.7 | 0 | 7% | 68% | 0.29946 | 24.17% | 59.17% | 0.001265 | 0 | 0.001265
G-132178-A1 | Kern | Wood-Burning Firebox | Gas Insert |  |  |  | TRUE | 2022-10-17 | 2023-08-21 13:49 | 22.7 | 0 | 7% | 68% | 0.29946 | 30.83% | 50.83% | 0.0016139 | 0 | 0.0016139
G-151631-A1 | Kern | Wood-Burning Firebox | Gas Insert |  |  |  | TRUE | 2023-03-15 | 2023-08-21 13:51 | 22.7 | 0 | 7% | 68% | 0.29946 | 30.83% | 50.83% | 0.0016139 | 0 | 0.0016139
G-134862-A1 | Madera | Open Hearth Fireplace | Gas Insert |  |  |  | TRUE | 2022-07-18 | 2023-08-21 13:53 | 22.7 | 0 | 7% | 68% | 0.29946 | 33.33% | 56.67% | 0.0017448 | 0 | 0.0017448
G-149292-A1 | Kern | Open Hearth Fireplace | Gas Insert |  |  |  | TRUE | 2023-04-21 | 2023-08-21 13:56 | 22.7 | 0 | 7% | 68% | 0.29946 | 30.83% | 50.83% | 0.0016139 | 0 | 0.0016139
G-155383-A1 | Kern | Open Hearth Fireplace | Gas Insert |  |  |  | TRUE | 2023-05-08 | 2023-08-21 13:58 | 22.7 | 0 | 7% | 68% | 0.29946 | 30.83% | 50.83% | 0.0016139 | 0 | 0.0016139
G-155690-A1 | Kern | Wood-Burning Firebox | Gas Insert |  |  |  | TRUE | 2023-05-01 | 2023-08-21 14:00 | 22.7 | 0 | 7% | 68% | 0.29946 | 30.83% | 50.83% | 0.0016139 | 0 | 0.0016139
G-154629-A1 | Fresno | Open Hearth Fireplace | Gas Insert |  |  |  | TRUE | 2023-05-08 | 2023-08-21 14:02 | 22.7 | 0 | 7% | 68% | 0.29946 | 24.17% | 59.17% | 0.001265 | 0 | 0.001265
G-148999-A1 | Fresno | Open Hearth Fireplace | Gas Insert |  |  |  | TRUE | 2023-02-01 | 2023-08-21 14:06 | 22.7 | 0 | 7% | 68% | 0.29946 | 24.17% | 59.17% | 0.001265 | 0 | 0.001265
G-152876-A1 | Fresno | Open Hearth Fireplace | Gas Insert |  |  |  | TRUE | 2023-05-04 | 2023-08-21 14:11 | 22.7 | 0 | 7% | 68% | 0.29946 | 24.17% | 59.17% | 0.001265 | 0 | 0.001265
G-144621-A1 | Fresno | Open Hearth Fireplace | Gas Insert |  |  |  | TRUE | 2023-04-19 | 2023-08-21 14:15 | 22.7 | 0 | 7% | 68% | 0.29946 | 24.17% | 59.17% | 0.001265 | 0 | 0.001265
G-122989-A1 | Merced | Open Hearth Fireplace | Gas Insert |  |  |  | TRUE | 2022-03-11 | 2023-08-21 14:18 | 22.7 | 0 | 7% | 68% | 0.29946 | 67.5% | 31.67% | 0.0035332 | 0 | 0.0035332
G-152735-A1 | Fresno | Open Hearth Fireplace | Gas Insert |  |  |  | TRUE | 2023-05-04 | 2023-08-21 14:21 | 22.7 | 0 | 7% | 68% | 0.29946 | 24.17% | 59.17% | 0.001265 | 0 | 0.001265
G-117913-A1 | Stanislaus | Open Hearth Fireplace | Gas Insert |  |  |  | TRUE | 2021-10-15 | 2023-08-21 14:24 | 22.7 | 0 | 7% | 68% | 0.29946 | 54.17% | 44.17% | 0.0028353 | 0 | 0.0028353
G-146780-A1 | Fresno | Wood-Burning Firebox | Certified Wood Insert | 1.8 | 74 | Non-Catalytic | FALSE | 2023-04-27 | 2023-08-21 14:29 | 22.7 | 3.6 | 7% | 74% | 0.29946 | 100% | 0% | 0.0052343 | 7.8525e-05 | 0.0051558
G-154359-A1 | Stanislaus | Open Hearth Fireplace | Gas Fireplace |  |  |  | TRUE | 2023-04-21 | 2023-08-21 14:33 | 22.7 | 0 | 7% | 68% | 0.29946 | 54.17% | 44.17% | 0.0028353 | 0 | 0.0028353
G-153456-A1 | Tulare | Wood-Burning Firebox | Gas Insert |  |  |  | TRUE | 2023-05-05 | 2023-08-21 14:36 | 22.7 | 0 | 7% | 68% | 0.29946 | 53.33% | 43.33% | 0.0027917 | 0 | 0.0027917
G-157723-A1 | Kern | Open Hearth Fireplace | Gas Insert |  |  |  | TRUE | 2023-06-05 | 2023-08-21 14:43 | 22.7 | 0 | 7% | 68% | 0.29946 | 30.83% | 50.83% | 0.0016139 | 0 | 0.0016139
G-146806-A1 | Fresno | Open Hearth Fireplace | Gas Insert |  |  |  | TRUE | 2023-04-27 | 2023-08-22 08:12 | 22.7 | 0 | 7% | 68% | 0.29946 | 24.17% | 59.17% | 0.001265 | 0 | 0.001265
G-153683-A1 | Kern | Wood-Burning Firebox | Gas Insert |  |  |  | TRUE | 2023-04-19 | 2023-08-22 08:19 | 22.7 | 0 | 7% | 68% | 0.29946 | 30.83% | 50.83% | 0.0016139 | 0 | 0.0016139
G-142849-A1 | Merced | Certified Wood Insert | Gas Insert |  |  |  | TRUE | 2023-05-09 | 2023-08-22 08:23 | 14.5785 | 0 | 68% | 68% | 2.1 | 67.5% | 31.67% | 0.015912 | 0 | 0.015912
G-144897-A1 | Fresno | Certified Wood Insert | Gas Insert |  |  |  | FALSE | 2022-12-21 | 2023-08-22 08:24 | 14.5785 | 0 | 68% | 68% | 2.1 | 100% | 0% | 0.023573 | 0 | 0.023573
G-118319-A1 | Fresno | Open Hearth Fireplace | Gas Insert |  |  |  | TRUE | 2023-05-18 | 2023-08-22 08:32 | 22.7 | 0 | 7% | 68% | 0.29946 | 24.17% | 59.17% | 0.001265 | 0 | 0.001265
G-125964-A1 | Kern | Open Hearth Fireplace | Certified Wood Insert | 1.2 | 77 | Catalytic | FALSE | 2022-08-08 | 2023-08-22 08:42 | 22.7 | 2.4 | 7% | 77% | 0.29946 | 100% | 0% | 0.0052343 | 5.031e-05 | 0.005184
G-121227-A1 | Kern | Wood-Burning Firebox | Gas Insert |  |  |  | TRUE | 2022-06-03 | 2023-08-22 09:02 | 22.7 | 0 | 7% | 68% | 0.29946 | 30.83% | 50.83% | 0.0016139 | 0 | 0.0016139
G-145065-A1 | Fresno | Open Hearth Fireplace | Gas Insert |  |  |  | TRUE | 2023-02-02 | 2023-08-22 09:07 | 22.7 | 0 | 7% | 68% | 0.29946 | 24.17% | 59.17% | 0.001265 | 0 | 0.001265
G-147352-A1 | Fresno | Wood-Burning Firebox | Gas Insert |  |  |  | TRUE | 2023-04-07 | 2023-08-22 09:13 | 22.7 | 0 | 7% | 68% | 0.29946 | 24.17% | 59.17% | 0.001265 | 0 | 0.001265
G-147547-A1 | Fresno | Non-Certified Wood Insert | Gas Insert |  |  |  | TRUE | 2023-05-15 | 2023-08-22 09:18 | 29.5 | 0 | 54% | 68% | 2.1 | 24.17% | 59.17% | 0.011528 | 0 | 0.011528
G-148677-A1 | Madera | Wood-Burning Firebox | Gas Insert |  |  |  | TRUE | 2023-05-01 | 2023-08-22 09:31 | 22.7 | 0 | 7% | 68% | 0.29946 | 33.33% | 56.67% | 0.0017448 | 0 | 0.0017448
G-150417-A1 | Fresno | Open Hearth Fireplace | Gas Insert |  |  |  | TRUE | 2023-05-15 | 2023-08-22 09:43 | 22.7 | 0 | 7% | 68% | 0.29946 | 24.17% | 59.17% | 0.001265 | 0 | 0.001265
G-149006-A1 | Kern | Wood-Burning Firebox | Gas Insert |  |  |  | TRUE | 2023-05-10 | 2023-08-22 09:44 | 22.7 | 0 | 7% | 68% | 0.29946 | 30.83% | 50.83% | 0.0016139 | 0 | 0.0016139
G-150647-A1 | Stanislaus | Open Hearth Fireplace | Gas Insert |  |  |  | TRUE | 2023-05-24 | 2023-08-22 09:47 | 22.7 | 0 | 7% | 68% | 0.29946 | 54.17% | 44.17% | 0.0028353 | 0 | 0.0028353
G-151392-A1 | Fresno | Open Hearth Fireplace | Gas Insert |  |  |  | TRUE | 2023-05-22 | 2023-08-22 09:54 | 22.7 | 0 | 7% | 68% | 0.29946 | 24.17% | 59.17% | 0.001265 | 0 | 0.001265
G-151934-A1 | San Joaquin | Wood-Burning Firebox | Gas Insert |  |  |  | FALSE | 2023-03-31 | 2023-08-22 10:00 | 22.7 | 0 | 7% | 68% | 0.29946 | 100% | 0% | 0.0052343 | 0 | 0.0052343
G-122784-A2 | Kern | Open Hearth Fireplace | Gas Insert |  |  |  | TRUE | 2023-05-17 | 2023-08-22 10:00 | 22.7 | 0 | 7% | 68% | 0.29946 | 30.83% | 50.83% | 0.0016139 | 0 | 0.0016139
G-152076-A1 | Fresno | Wood-Burning Firebox | Gas Insert |  |  |  | TRUE | 2023-05-18 | 2023-08-22 10:18 | 22.7 | 0 | 7% | 68% | 0.29946 | 24.17% | 59.17% | 0.001265 | 0 | 0.001265
G-151757-A1 | Fresno | Non-Certified Wood Insert | Gas Insert |  |  |  | TRUE | 2023-05-11 | 2023-08-22 10:22 | 29.5 | 0 | 54% | 68% | 2.1 | 24.17% | 59.17% | 0.011528 | 0 | 0.011528
G-147844-A1 | Fresno | Open Hearth Fireplace | Gas Insert |  |  |  | TRUE | 2023-05-17 | 2023-08-22 10:33 | 22.7 | 0 | 7% | 68% | 0.29946 | 24.17% | 59.17% | 0.001265 | 0 | 0.001265
G-148625-A1 | Fresno | Open Hearth Fireplace | Gas Insert |  |  |  | TRUE | 2023-04-14 | 2023-08-22 10:38 | 22.7 | 0 | 7% | 68% | 0.29946 | 24.17% | 59.17% | 0.001265 | 0 | 0.001265
G-151674-A1 | Fresno | Open Hearth Fireplace | Gas Insert |  |  |  | TRUE | 2023-04-03 | 2023-08-22 10:43 | 22.7 | 0 | 7% | 68% | 0.29946 | 24.17% | 59.17% | 0.001265 | 0 | 0.001265
G-149288-A1 | Madera | Wood-Burning Firebox | Gas Insert |  |  |  | TRUE | 2023-05-12 | 2023-08-22 11:07 | 22.7 | 0 | 7% | 68% | 0.29946 | 33.33% | 56.67% | 0.0017448 | 0 | 0.0017448
G-153388-A1 | Kern | Wood-Burning Firebox | Gas Insert |  |  |  | TRUE | 2023-05-08 | 2023-08-22 11:12 | 22.7 | 0 | 7% | 68% | 0.29946 | 30.83% | 50.83% | 0.0016139 | 0 | 0.0016139
G-153577-A1 | Stanislaus | Open Hearth Fireplace | Gas Insert |  |  |  | TRUE | 2023-04-14 | 2023-08-22 11:17 | 22.7 | 0 | 7% | 68% | 0.29946 | 54.17% | 44.17% | 0.0028353 | 0 | 0.0028353
G-153852-A1 | Kern | Non-Certified Wood Insert | Gas Insert |  |  |  | TRUE | 2023-05-09 | 2023-08-22 11:33 | 29.5 | 0 | 54% | 68% | 2.1 | 30.83% | 50.83% | 0.014708 | 0 | 0.014708
G-153863-A1 | Fresno | Open Hearth Fireplace | Gas Insert |  |  |  | TRUE | 2023-05-18 | 2023-08-22 11:36 | 22.7 | 0 | 7% | 68% | 0.29946 | 24.17% | 59.17% | 0.001265 | 0 | 0.001265
G-122112-A1 | Kern | Wood-Burning Firebox | Gas Insert |  |  |  | TRUE | 2022-02-08 | 2023-08-22 11:41 | 22.7 | 0 | 7% | 68% | 0.29946 | 30.83% | 50.83% | 0.0016139 | 0 | 0.0016139
G-153910-A1 | Fresno | Open Hearth Fireplace | Gas Insert |  |  |  | TRUE | 2023-05-15 | 2023-08-22 11:42 | 22.7 | 0 | 7% | 68% | 0.29946 | 24.17% | 59.17% | 0.001265 | 0 | 0.001265
G-154144-A1 | Fresno | Wood-Burning Firebox | Gas Insert |  |  |  | FALSE | 2023-05-11 | 2023-08-22 11:46 | 22.7 | 0 | 7% | 68% | 0.29946 | 100% | 0% | 0.0052343 | 0 | 0.0052343
G-154363-A1 | Fresno | Certified Pellet Insert | Gas Insert |  |  |  | TRUE | 2023-05-15 | 2023-08-22 11:51 | 2.9 | 0 | 68% | 68% | 2.1 | 24.17% | 59.17% | 0.0011332 | 0 | 0.0011332
G-154819-A1 | Fresno | Open Hearth Fireplace | Gas Insert |  |  |  | TRUE | 2023-05-23 | 2023-08-22 11:54 | 22.7 | 0 | 7% | 68% | 0.29946 | 24.17% | 59.17% | 0.001265 | 0 | 0.001265
G-154922-A1 | Fresno | Open Hearth Fireplace | Gas Insert |  |  |  | TRUE | 2023-04-28 | 2023-08-22 11:59 | 22.7 | 0 | 7% | 68% | 0.29946 | 24.17% | 59.17% | 0.001265 | 0 | 0.001265
G-154928-A1 | Fresno | Open Hearth Fireplace | Gas Insert |  |  |  | TRUE | 2023-05-19 | 2023-08-22 12:02 | 22.7 | 0 | 7% | 68% | 0.29946 | 24.17% | 59.17% | 0.001265 | 0 | 0.001265
G-155200-A1 | San Joaquin | Open Hearth Fireplace | Gas Insert |  |  |  | TRUE | 2023-05-03 | 2023-08-22 12:05 | 22.7 | 0 | 7% | 68% | 0.29946 | 60.83% | 37.5% | 0.0031842 | 0 | 0.0031842
G-155255-A1 | Kern | Wood-Burning Firebox | Gas Insert |  |  |  | TRUE | 2023-04-27 | 2023-08-22 12:10 | 22.7 | 0 | 7% | 68% | 0.29946 | 30.83% | 50.83% | 0.0016139 | 0 | 0.0016139
G-155382-A1 | Kern | Wood-Burning Firebox | Gas Insert |  |  |  | TRUE | 2023-05-16 | 2023-08-22 12:16 | 22.7 | 0 | 7% | 68% | 0.29946 | 30.83% | 50.83% | 0.0016139 | 0 | 0.0016139
G-155728-A1 | Kern | Open Hearth Fireplace | Gas Insert |  |  |  | TRUE | 2023-05-27 | 2023-08-22 12:23 | 22.7 | 0 | 7% | 68% | 0.29946 | 30.83% | 50.83% | 0.0016139 | 0 | 0.0016139
G-155796-A1 | Fresno | Wood-Burning Firebox | Gas Insert |  |  |  | TRUE | 2023-05-10 | 2023-08-22 12:30 | 22.7 | 0 | 7% | 68% | 0.29946 | 24.17% | 59.17% | 0.001265 | 0 | 0.001265
G-155799-A1 | Kern | Wood-Burning Firebox | Gas Insert |  |  |  | TRUE | 2023-05-12 | 2023-08-22 13:04 | 22.7 | 0 | 7% | 68% | 0.29946 | 30.83% | 50.83% | 0.0016139 | 0 | 0.0016139
G-156289-A1 | Fresno | Open Hearth Fireplace | Gas Insert |  |  |  | TRUE | 2023-05-18 | 2023-08-22 13:07 | 22.7 | 0 | 7% | 68% | 0.29946 | 24.17% | 59.17% | 0.001265 | 0 | 0.001265
G-156691-A1 | Stanislaus | Wood-Burning Firebox | Gas Fireplace |  |  |  | TRUE | 2023-05-22 | 2023-08-22 13:12 | 22.7 | 0 | 7% | 68% | 0.29946 | 54.17% | 44.17% | 0.0028353 | 0 | 0.0028353
G-170597-A1 | Tulare | Open Hearth Fireplace | Gas Insert |  |  |  | TRUE | 2023-08-16 | 2023-08-22 13:15 | 22.7 | 0 | 7% | 68% | 0.29946 | 53.33% | 43.33% | 0.0027917 | 0 | 0.0027917
G-145399-A1 | San Joaquin | Open Hearth Fireplace | Certified Wood Insert | 1.7 | 74 | Non-Catalytic | FALSE | 2023-05-24 | 2023-08-22 13:25 | 22.7 | 3.4 | 7% | 74% | 0.29946 | 100% | 0% | 0.0052343 | 7.4162e-05 | 0.0051602
G-151897-A1 | Fresno | Wood-Burning Firebox | Gas Insert |  |  |  | TRUE | 2023-06-30 | 2023-08-22 13:32 | 22.7 | 0 | 7% | 68% | 0.29946 | 24.17% | 59.17% | 0.001265 | 0 | 0.001265
G-146134-A1 | Madera | Wood-Burning Firebox | Gas Insert |  |  |  | FALSE | 2023-05-19 | 2023-08-22 13:35 | 22.7 | 0 | 7% | 68% | 0.29946 | 100% | 0% | 0.0052343 | 0 | 0.0052343
G-158492-A1 | Stanislaus | Wood-Burning Firebox | Gas Fireplace |  |  |  | TRUE | 2023-06-20 | 2023-08-22 13:35 | 22.7 | 0 | 7% | 68% | 0.29946 | 54.17% | 44.17% | 0.0028353 | 0 | 0.0028353
G-158351-A1 | San Joaquin | Wood-Burning Firebox | Gas Insert |  |  |  | TRUE | 2023-06-12 | 2023-08-22 13:38 | 22.7 | 0 | 7% | 68% | 0.29946 | 60.83% | 37.5% | 0.0031842 | 0 | 0.0031842
G-152733-A1 | Kern | Wood-Burning Firebox | Gas Insert |  |  |  | TRUE | 2023-05-04 | 2023-08-22 13:40 | 22.7 | 0 | 7% | 68% | 0.29946 | 30.83% | 50.83% | 0.0016139 | 0 | 0.0016139
G-151237-A1 | Kern | Open Hearth Fireplace | Gas Insert |  |  |  | TRUE | 2023-04-27 | 2023-08-22 13:48 | 22.7 | 0 | 7% | 68% | 0.29946 | 30.83% | 50.83% | 0.0016139 | 0 | 0.0016139
G-156642-A1 | Fresno | Open Hearth Fireplace | Gas Insert |  |  |  | TRUE | 2023-07-03 | 2023-08-22 13:51 | 22.7 | 0 | 7% | 68% | 0.29946 | 24.17% | 59.17% | 0.001265 | 0 | 0.001265
G-156815-A1 | Kern | Non-Certified Wood Insert | Gas Insert |  |  |  | TRUE | 2023-05-23 | 2023-08-22 13:53 | 29.5 | 0 | 54% | 68% | 2.1 | 30.83% | 50.83% | 0.014708 | 0 | 0.014708
G-152084-A1 | Fresno | Open Hearth Fireplace | Gas Insert |  |  |  | TRUE | 2023-03-10 | 2023-08-22 14:16 | 22.7 | 0 | 7% | 68% | 0.29946 | 24.17% | 59.17% | 0.001265 | 0 | 0.001265
G-151136-A1 | Fresno | Open Hearth Fireplace | Certified Wood Insert | 2.3 | 72 | Non-Catalytic | FALSE | 2023-03-31 | 2023-08-22 14:22 | 22.7 | 4.6 | 7% | 72% | 0.29946 | 100% | 0% | 0.0052343 | 0.00010312 | 0.0051312
G-151137-A1 | Tulare | Open Hearth Fireplace | Certified Wood Insert | 2.3 | 72 | Non-Catalytic | FALSE | 2023-03-07 | 2023-08-22 14:28 | 22.7 | 4.6 | 7% | 72% | 0.29946 | 100% | 0% | 0.0052343 | 0.00010312 | 0.0051312
G-150506-A1 | Stanislaus | Open Hearth Fireplace | Gas Insert |  |  |  | FALSE | 2023-05-12 | 2023-08-22 14:37 | 22.7 | 0 | 7% | 68% | 0.29946 | 100% | 0% | 0.0052343 | 0 | 0.0052343
G-151935-A1 | San Joaquin | Open Hearth Fireplace | Gas Insert |  |  |  | FALSE | 2023-04-25 | 2023-08-22 14:50 | 22.7 | 0 | 7% | 68% | 0.29946 | 100% | 0% | 0.0052343 | 0 | 0.0052343
G-153988-A1 | Kern | Open Hearth Fireplace | Gas Insert |  |  |  | TRUE | 2023-04-10 | 2023-08-22 14:53 | 22.7 | 0 | 7% | 68% | 0.29946 | 30.83% | 50.83% | 0.0016139 | 0 | 0.0016139
G-151936-A1 | San Joaquin | Open Hearth Fireplace | Gas Insert |  |  |  | TRUE | 2023-04-25 | 2023-08-22 14:54 | 22.7 | 0 | 7% | 68% | 0.29946 | 60.83% | 37.5% | 0.0031842 | 0 | 0.0031842
G-150632-A1 | Kern | Wood-Burning Firebox | Gas Insert |  |  |  | TRUE | 2023-05-10 | 2023-08-22 15:00 | 22.7 | 0 | 7% | 68% | 0.29946 | 30.83% | 50.83% | 0.0016139 | 0 | 0.0016139
G-152121-A1 | Fresno | Open Hearth Fireplace | Gas Insert |  |  |  | TRUE | 2023-03-20 | 2023-08-22 15:03 | 22.7 | 0 | 7% | 68% | 0.29946 | 24.17% | 59.17% | 0.001265 | 0 | 0.001265
G-152963-A1 | Fresno | Open Hearth Fireplace | Gas Insert |  |  |  | TRUE | 2023-05-25 | 2023-08-22 15:08 | 22.7 | 0 | 7% | 68% | 0.29946 | 24.17% | 59.17% | 0.001265 | 0 | 0.001265
G-154098-A1 | Fresno | Certified Wood Insert | Gas Insert |  |  |  | TRUE | 2023-06-03 | 2023-08-22 15:14 | 14.5785 | 0 | 68% | 68% | 2.1 | 24.17% | 59.17% | 0.0056969 | 0 | 0.0056969
G-152389-A1 | Fresno | Open Hearth Fireplace | Gas Insert |  |  |  | TRUE | 2023-03-31 | 2023-08-22 15:20 | 22.7 | 0 | 7% | 68% | 0.29946 | 24.17% | 59.17% | 0.001265 | 0 | 0.001265
G-155560-A1 | Madera | Wood-Burning Firebox | Gas Insert |  |  |  | TRUE | 2023-05-25 | 2023-08-22 15:20 | 22.7 | 0 | 7% | 68% | 0.29946 | 33.33% | 56.67% | 0.0017448 | 0 | 0.0017448
G-93571-A1 | Fresno | Wood-Burning Firebox | Gas Fireplace |  |  |  | TRUE | 2022-06-17 | 2023-08-22 15:40 | 22.7 | 0 | 7% | 68% | 0.29946 | 24.17% | 59.17% | 0.001265 | 0 | 0.001265
G-153495-A1 | Kern | Wood-Burning Firebox | Gas Insert |  |  |  | TRUE | 2023-04-24 | 2023-08-22 15:48 | 22.7 | 0 | 7% | 68% | 0.29946 | 30.83% | 50.83% | 0.0016139 | 0 | 0.0016139
G-151951-A1 | San Joaquin | Open Hearth Fireplace | Gas Insert |  |  |  | TRUE | 2023-04-20 | 2023-08-22 15:57 | 22.7 | 0 | 7% | 68% | 0.29946 | 60.83% | 37.5% | 0.0031842 | 0 | 0.0031842
G-133442-A1 | Fresno | Certified Wood Insert | Gas Insert |  |  |  | TRUE | 2023-06-09 | 2023-08-22 16:00 | 14.5785 | 0 | 68% | 68% | 2.1 | 24.17% | 59.17% | 0.0056969 | 0 | 0.0056969
G-141465-A1 | Stanislaus | Wood-Burning Firebox | Gas Fireplace |  |  |  | TRUE | 2023-05-25 | 2023-08-22 16:12 | 22.7 | 0 | 7% | 68% | 0.29946 | 54.17% | 44.17% | 0.0028353 | 0 | 0.0028353
G-155674-A1 | Fresno | Open Hearth Fireplace | Gas Insert |  |  |  | TRUE | 2023-05-24 | 2023-08-22 16:13 | 22.7 | 0 | 7% | 68% | 0.29946 | 24.17% | 59.17% | 0.001265 | 0 | 0.001265
G-153288-A1 | Fresno | Wood-Burning Firebox | Gas Insert |  |  |  | TRUE | 2023-05-07 | 2023-08-22 16:14 | 22.7 | 0 | 7% | 68% | 0.29946 | 24.17% | 59.17% | 0.001265 | 0 | 0.001265
G-156083-A1 | Kern | Wood-Burning Firebox | Gas Insert |  |  |  | TRUE | 2023-06-01 | 2023-08-22 16:17 | 22.7 | 0 | 7% | 68% | 0.29946 | 30.83% | 50.83% | 0.0016139 | 0 | 0.0016139
G-152445-A1 | Kern | Wood-Burning Firebox | Gas Insert |  |  |  | TRUE | 2023-05-15 | 2023-08-22 16:19 | 22.7 | 0 | 7% | 68% | 0.29946 | 30.83% | 50.83% | 0.0016139 | 0 | 0.0016139
G-145792-A1 | Fresno | Open Hearth Fireplace | Gas Insert |  |  |  | TRUE | 2023-06-08 | 2023-08-22 16:26 | 22.7 | 0 | 7% | 68% | 0.29946 | 24.17% | 59.17% | 0.001265 | 0 | 0.001265
G-143888-A1 | Kern | Open Hearth Fireplace | Gas Insert |  |  |  | TRUE | 2023-02-13 | 2023-08-22 16:29 | 22.7 | 0 | 7% | 68% | 0.29946 | 30.83% | 50.83% | 0.0016139 | 0 | 0.0016139
G-156246-A1 | Kern | Wood-Burning Firebox | Gas Insert |  |  |  | TRUE | 2023-05-24 | 2023-08-22 16:29 | 22.7 | 0 | 7% | 68% | 0.29946 | 30.83% | 50.83% | 0.0016139 | 0 | 0.0016139
G-150713-A1 | Fresno | Wood-Burning Firebox | Gas Insert |  |  |  | TRUE | 2023-05-11 | 2023-08-22 16:36 | 22.7 | 0 | 7% | 68% | 0.29946 | 24.17% | 59.17% | 0.001265 | 0 | 0.001265
G-156272-A1 | Stanislaus | Certified Pellet Insert | Gas Insert |  |  |  | TRUE | 2023-05-24 | 2023-08-22 16:36 | 2.9 | 0 | 68% | 68% | 2.1 | 54.17% | 44.17% | 0.00254 | 0 | 0.00254
G-148889-A1 | Fresno | Wood-Burning Firebox | Gas Insert |  |  |  | TRUE | 2023-04-25 | 2023-08-22 16:40 | 22.7 | 0 | 7% | 68% | 0.29946 | 24.17% | 59.17% | 0.001265 | 0 | 0.001265
G-156690-A1 | Stanislaus | Non-Certified Wood Insert | Certified Wood Insert | 1.8 | 71 | Non-Catalytic | FALSE | 2023-05-30 | 2023-08-22 16:43 | 29.5 | 3.6 | 54% | 71% | 2.1 | 100% | 0% | 0.047702 | 0.0044274 | 0.043274
G-147399-A1 | Kern | Open Hearth Fireplace | Gas Insert |  |  |  | TRUE | 2023-06-16 | 2023-08-22 16:44 | 22.7 | 0 | 7% | 68% | 0.29946 | 30.83% | 50.83% | 0.0016139 | 0 | 0.0016139
G-156830-A1 | San Joaquin | Open Hearth Fireplace | Gas Insert |  |  |  | TRUE | 2023-05-23 | 2023-08-22 16:48 | 22.7 | 0 | 7% | 68% | 0.29946 | 60.83% | 37.5% | 0.0031842 | 0 | 0.0031842
G-120909-A1 | Merced | Open Hearth Fireplace | Certified Pellet Insert | 2 | 72 | Non-Catalytic | TRUE | 2022-01-25 | 2023-08-22 16:51 | 22.7 | 4 | 7% | 72% | 0.29946 | 67.5% | 31.67% | 0.0035332 | 6.4509e-05 | 0.0034687
G-148152-A1 | Tulare | Open Hearth Fireplace | Gas Fireplace |  |  |  | FALSE | 2023-05-03 | 2023-08-22 16:54 | 22.7 | 0 | 7% | 68% | 0.29946 | 100% | 0% | 0.0052343 | 0 | 0.0052343
G-157221-A1 | Kern | Open Hearth Fireplace | Gas Insert |  |  |  | TRUE | 2023-05-30 | 2023-08-22 16:54 | 22.7 | 0 | 7% | 68% | 0.29946 | 30.83% | 50.83% | 0.0016139 | 0 | 0.0016139
G-151561-A1 | San Joaquin | Open Hearth Fireplace | Gas Insert |  |  |  | TRUE | 2023-04-12 | 2023-08-22 16:56 | 22.7 | 0 | 7% | 68% | 0.29946 | 60.83% | 37.5% | 0.0031842 | 0 | 0.0031842
G-149048-A1 | Kern | Open Hearth Fireplace | Gas Insert |  |  |  | TRUE | 2023-05-17 | 2023-08-22 16:59 | 22.7 | 0 | 7% | 68% | 0.29946 | 30.83% | 50.83% | 0.0016139 | 0 | 0.0016139
G-157232-A1 | Tulare | Open Hearth Fireplace | Gas Insert |  |  |  | TRUE | 2023-05-30 | 2023-08-22 16:59 | 22.7 | 0 | 7% | 68% | 0.29946 | 53.33% | 43.33% | 0.0027917 | 0 | 0.0027917
G-157545-A1 | Kern | Wood-Burning Firebox | Gas Insert |  |  |  | TRUE | 2023-05-26 | 2023-08-22 17:02 | 22.7 | 0 | 7% | 68% | 0.29946 | 30.83% | 50.83% | 0.0016139 | 0 | 0.0016139
G-152645-A1 | Tulare | Wood-Burning Firebox | Gas Insert |  |  |  | TRUE | 2023-05-01 | 2023-08-23 07:39 | 22.7 | 0 | 7% | 68% | 0.29946 | 53.33% | 43.33% | 0.0027917 | 0 | 0.0027917
G-157548-A1 | Kern | Open Hearth Fireplace | Gas Insert |  |  |  | TRUE | 2023-05-26 | 2023-08-23 07:42 | 22.7 | 0 | 7% | 68% | 0.29946 | 30.83% | 50.83% | 0.0016139 | 0 | 0.0016139
G-157557-A1 | Kern | Wood-Burning Firebox | Gas Insert |  |  |  | TRUE | 2023-05-26 | 2023-08-23 07:45 | 22.7 | 0 | 7% | 68% | 0.29946 | 30.83% | 50.83% | 0.0016139 | 0 | 0.0016139
G-157572-A1 | Kern | Open Hearth Fireplace | Gas Insert |  |  |  | TRUE | 2023-05-26 | 2023-08-23 07:47 | 22.7 | 0 | 7% | 68% | 0.29946 | 30.83% | 50.83% | 0.0016139 | 0 | 0.0016139
G-157725-A1 | Stanislaus | Open Hearth Fireplace | Gas Insert |  |  |  | TRUE | 2023-05-31 | 2023-08-23 07:51 | 22.7 | 0 | 7% | 68% | 0.29946 | 54.17% | 44.17% | 0.0028353 | 0 | 0.0028353
G-149061-A1 | San Joaquin | Wood-Burning Firebox | Gas Fireplace |  |  |  | TRUE | 2023-05-12 | 2023-08-23 08:45 | 22.7 | 0 | 7% | 68% | 0.29946 | 60.83% | 37.5% | 0.0031842 | 0 | 0.0031842
G-151531-A1 | Stanislaus | Open Hearth Fireplace | Gas Insert |  |  |  | TRUE | 2023-03-27 | 2023-08-23 09:07 | 22.7 | 0 | 7% | 68% | 0.29946 | 54.17% | 44.17% | 0.0028353 | 0 | 0.0028353
G-155670-A1 | Kern | Wood-Burning Firebox | Gas Insert |  |  |  | TRUE | 2023-05-26 | 2023-08-23 09:18 | 22.7 | 0 | 7% | 68% | 0.29946 | 30.83% | 50.83% | 0.0016139 | 0 | 0.0016139
G-155693-A1 | Kern | Open Hearth Fireplace | Gas Insert |  |  |  | TRUE | 2023-06-01 | 2023-08-23 17:04 | 22.7 | 0 | 7% | 68% | 0.29946 | 30.83% | 50.83% | 0.0016139 | 0 | 0.0016139
G-156328-A1 | Madera | Wood-Burning Firebox | Gas Fireplace |  |  |  | FALSE | 2023-05-08 | 2023-08-24 10:16 | 22.7 | 0 | 7% | 68% | 0.29946 | 100% | 0% | 0.0052343 | 0 | 0.0052343
G-157429-A1 | Kern | Open Hearth Fireplace | Gas Insert |  |  |  | TRUE | 2023-06-03 | 2023-08-24 10:23 | 22.7 | 0 | 7% | 68% | 0.29946 | 30.83% | 50.83% | 0.0016139 | 0 | 0.0016139
G-157401-A1 | Kern | Open Hearth Fireplace | Gas Insert |  |  |  | TRUE | 2023-06-03 | 2023-08-28 08:57 | 22.7 | 0 | 7% | 68% | 0.29946 | 30.83% | 50.83% | 0.0016139 | 0 | 0.0016139
G-157398-A1 | Kern | Open Hearth Fireplace | Gas Insert |  |  |  | TRUE | 2023-06-04 | 2023-08-28 09:02 | 22.7 | 0 | 7% | 68% | 0.29946 | 30.83% | 50.83% | 0.0016139 | 0 | 0.0016139
G-157133-A1 | Kern | Open Hearth Fireplace | Gas Insert |  |  |  | TRUE | 2023-05-27 | 2023-08-28 09:09 | 22.7 | 0 | 7% | 68% | 0.29946 | 30.83% | 50.83% | 0.0016139 | 0 | 0.0016139
G-156831-A1 | Kern | Open Hearth Fireplace | Gas Insert |  |  |  | TRUE | 2023-05-27 | 2023-08-28 09:18 | 22.7 | 0 | 7% | 68% | 0.29946 | 30.83% | 50.83% | 0.0016139 | 0 | 0.0016139
G-156084-A1 | Kern | Open Hearth Fireplace | Gas Insert |  |  |  | TRUE | 2023-05-27 | 2023-08-28 09:23 | 22.7 | 0 | 7% | 68% | 0.29946 | 30.83% | 50.83% | 0.0016139 | 0 | 0.0016139
G-155726-A1 | Kern | Open Hearth Fireplace | Gas Insert |  |  |  | TRUE | 2023-06-12 | 2023-08-28 09:31 | 22.7 | 0 | 7% | 68% | 0.29946 | 30.83% | 50.83% | 0.0016139 | 0 | 0.0016139
G-155716-A1 | Kern | Wood-Burning Firebox | Gas Insert |  |  |  | TRUE | 2023-05-10 | 2023-08-28 09:36 | 22.7 | 0 | 7% | 68% | 0.29946 | 30.83% | 50.83% | 0.0016139 | 0 | 0.0016139
G-158209-A1 | Tulare | Certified Wood Insert | Gas Insert |  |  |  | FALSE | 2023-07-01 | 2023-08-28 16:45 | 14.5785 | 0 | 68% | 68% | 2.1 | 100% | 0% | 0.023573 | 0 | 0.023573
G-155691-A1 | Kern | Open Hearth Fireplace | Gas Insert |  |  |  | TRUE | 2023-05-10 | 2023-08-28 16:50 | 22.7 | 0 | 7% | 68% | 0.29946 | 30.83% | 50.83% | 0.0016139 | 0 | 0.0016139
G-152648-A1 | Fresno | Freestanding Certified Wood Stove | Gas Fireplace |  |  |  | TRUE | 2023-05-31 | 2023-08-28 16:58 | 14.5785 | 0 | 68% | 68% | 2.09 | 24.17% | 59.17% | 0.0056698 | 0 | 0.0056698
G-153840-A1 | San Joaquin | Open Hearth Fireplace | Gas Insert |  |  |  | TRUE | 2023-06-09 | 2023-08-29 07:49 | 22.7 | 0 | 7% | 68% | 0.29946 | 60.83% | 37.5% | 0.0031842 | 0 | 0.0031842
G-156097-A1 | Kern | Open Hearth Fireplace | Gas Insert |  |  |  | TRUE | 2023-06-10 | 2023-08-29 07:56 | 22.7 | 0 | 7% | 68% | 0.29946 | 30.83% | 50.83% | 0.0016139 | 0 | 0.0016139
G-153449-A1 | Kern | Wood-Burning Firebox | Gas Insert |  |  |  | TRUE | 2023-05-26 | 2023-08-29 08:04 | 22.7 | 0 | 7% | 68% | 0.29946 | 30.83% | 50.83% | 0.0016139 | 0 | 0.0016139
G-156369-A1 | Madera | Freestanding Non-Certified Wood Stove | Freestanding Certified Wood Stove | 1.8 | 71 | Non-Catalytic | FALSE | 2023-06-13 | 2023-08-29 15:34 | 29.5 | 3.6 | 54% | 71% | 2.61 | 100% | 0% | 0.059286 | 0.0055026 | 0.053784
G-156244-A1 | Kern | Open Hearth Fireplace | Gas Insert |  |  |  | TRUE | 2023-06-14 | 2023-08-29 15:38 | 22.7 | 0 | 7% | 68% | 0.29946 | 30.83% | 50.83% | 0.0016139 | 0 | 0.0016139
G-156704-A1 | Tulare | Open Hearth Fireplace | Gas Insert |  |  |  | TRUE | 2023-06-07 | 2023-08-29 15:42 | 22.7 | 0 | 7% | 68% | 0.29946 | 53.33% | 43.33% | 0.0027917 | 0 | 0.0027917
G-158183-A1 | Tulare | Open Hearth Fireplace | Gas Insert |  |  |  | TRUE | 2023-06-09 | 2023-08-29 15:47 | 22.7 | 0 | 7% | 68% | 0.29946 | 53.33% | 43.33% | 0.0027917 | 0 | 0.0027917
G-154715-A1 | Tulare | Open Hearth Fireplace | Gas Insert |  |  |  | TRUE | 2023-05-25 | 2023-08-29 15:53 | 22.7 | 0 | 7% | 68% | 0.29946 | 53.33% | 43.33% | 0.0027917 | 0 | 0.0027917
G-153533-A1 | Fresno | Freestanding Non-Certified Wood Stove | Gas Fireplace |  |  |  | TRUE | 2023-05-23 | 2023-08-29 16:00 | 29.5 | 0 | 54% | 68% | 2.09 | 24.17% | 59.17% | 0.011473 | 0 | 0.011473
G-155953-A1 | Stanislaus | Wood-Burning Firebox | Gas Insert |  |  |  | TRUE | 2023-06-03 | 2023-08-29 16:04 | 22.7 | 0 | 7% | 68% | 0.29946 | 54.17% | 44.17% | 0.0028353 | 0 | 0.0028353
G-161319-A1 | Stanislaus | Open Hearth Fireplace | Gas Insert |  |  |  | TRUE | 2023-06-15 | 2023-08-29 16:08 | 22.7 | 0 | 7% | 68% | 0.29946 | 54.17% | 44.17% | 0.0028353 | 0 | 0.0028353
G-145227-A1 | San Joaquin | Open Hearth Fireplace | Gas Insert |  |  |  | TRUE | 2023-06-14 | 2023-08-29 16:14 | 22.7 | 0 | 7% | 68% | 0.29946 | 60.83% | 37.5% | 0.0031842 | 0 | 0.0031842
G-158648-A1 | Fresno | Wood-Burning Firebox | Gas Insert |  |  |  | TRUE | 2023-07-31 | 2023-08-29 16:31 | 22.7 | 0 | 7% | 68% | 0.29946 | 24.17% | 59.17% | 0.001265 | 0 | 0.001265
G-154647-A1 | Fresno | Open Hearth Fireplace | Gas Insert |  |  |  | TRUE | 2023-04-14 | 2023-08-30 08:42 | 22.7 | 0 | 7% | 68% | 0.29946 | 24.17% | 59.17% | 0.001265 | 0 | 0.001265
G-157595-A1 | Kern | Certified Wood Insert | Gas Insert |  |  |  | TRUE | 2023-07-24 | 2023-08-30 09:17 | 14.5785 | 0 | 68% | 68% | 2.1 | 30.83% | 50.83% | 0.0072685 | 0 | 0.0072685
G-120561-A1 | Kern | Wood-Burning Firebox | Gas Insert |  |  |  | TRUE | 2023-06-16 | 2023-08-30 11:11 | 22.7 | 0 | 7% | 68% | 0.29946 | 30.83% | 50.83% | 0.0016139 | 0 | 0.0016139
G-121013-A2 | San Joaquin | Open Hearth Fireplace | Certified Wood Insert | 1.2 | 64 | Non-Catalytic | TRUE | 2021-12-21 | 2023-08-30 11:14 | 22.7 | 2.4 | 7% | 64% | 0.29946 | 60.83% | 37.5% | 0.0031842 | 4.0003e-05 | 0.0031442
G-125967-A1 | Stanislaus | Wood-Burning Firebox | Certified Wood Insert | 1.7 | 73 | Non-Catalytic | FALSE | 2023-04-14 | 2023-08-30 11:40 | 22.7 | 3.4 | 7% | 73% | 0.29946 | 100% | 0% | 0.0052343 | 7.5178e-05 | 0.0051592
G-127802-A1 | Kern | Open Hearth Fireplace | Gas Insert |  |  |  | TRUE | 2023-05-18 | 2023-08-30 11:48 | 22.7 | 0 | 7% | 68% | 0.29946 | 30.83% | 50.83% | 0.0016139 | 0 | 0.0016139
G-150311-A1 | Kern | Open Hearth Fireplace | Gas Insert |  |  |  | TRUE | 2023-06-01 | 2023-08-30 14:24 | 22.7 | 0 | 7% | 68% | 0.29946 | 30.83% | 50.83% | 0.0016139 | 0 | 0.0016139
G-152524-A1 | Stanislaus | Freestanding Non-Certified Wood Stove | Freestanding Gas Stove |  |  |  | FALSE | 2023-06-07 | 2023-08-30 14:33 | 29.5 | 0 | 54% | 68% | 1.55 | 100% | 0% | 0.035208 | 0 | 0.035208
G-121055-A2 | Kern | Open Hearth Fireplace | Gas Insert |  |  |  | TRUE | 2023-04-20 | 2023-08-30 15:45 | 22.7 | 0 | 7% | 68% | 0.29946 | 30.83% | 50.83% | 0.0016139 | 0 | 0.0016139
G-140352-A1 | Kern | Wood-Burning Firebox | Gas Insert |  |  |  | TRUE | 2023-05-20 | 2023-08-30 15:54 | 22.7 | 0 | 7% | 68% | 0.29946 | 30.83% | 50.83% | 0.0016139 | 0 | 0.0016139
G-143273-A1 | Stanislaus | Open Hearth Fireplace | Certified Wood Insert | 1.8 | 74 | Non-Catalytic | FALSE | 2023-06-19 | 2023-08-30 16:31 | 22.7 | 3.6 | 7% | 74% | 0.29946 | 100% | 0% | 0.0052343 | 7.8525e-05 | 0.0051558
G-144657-A1 | Fresno | Open Hearth Fireplace | Gas Insert |  |  |  | TRUE | 2023-06-15 | 2023-08-30 16:39 | 22.7 | 0 | 7% | 68% | 0.29946 | 24.17% | 59.17% | 0.001265 | 0 | 0.001265
G-145306-A1 | Fresno | Open Hearth Fireplace | Gas Insert |  |  |  | TRUE | 2023-06-02 | 2023-08-30 16:47 | 22.7 | 0 | 7% | 68% | 0.29946 | 24.17% | 59.17% | 0.001265 | 0 | 0.001265
G-146563-A1 | Madera | Open Hearth Fireplace | Certified Wood Insert | 0.49 | 63 | Non-Catalytic | FALSE | 2023-06-17 | 2023-08-30 16:54 | 22.7 | 0.98 | 7% | 63% | 0.29946 | 100% | 0% | 0.0052343 | 2.5108e-05 | 0.0052092
G-150041-A1 | Stanislaus | Open Hearth Fireplace | Gas Insert |  |  |  | TRUE | 2023-06-02 | 2023-08-30 17:02 | 22.7 | 0 | 7% | 68% | 0.29946 | 54.17% | 44.17% | 0.0028353 | 0 | 0.0028353
G-150455-A1 | San Joaquin | Wood-Burning Firebox | Gas Fireplace |  |  |  | TRUE | 2023-03-17 | 2023-08-30 17:11 | 22.7 | 0 | 7% | 68% | 0.29946 | 60.83% | 37.5% | 0.0031842 | 0 | 0.0031842
G-150717-A1 | Kern | Open Hearth Fireplace | Gas Insert |  |  |  | TRUE | 2023-03-16 | 2023-08-30 17:17 | 22.7 | 0 | 7% | 68% | 0.29946 | 30.83% | 50.83% | 0.0016139 | 0 | 0.0016139
G-142431-A1 | Fresno | Open Hearth Fireplace | Gas Insert |  |  |  | TRUE | 2023-07-26 | 2023-09-13 08:55 | 22.7 | 0 | 7% | 68% | 0.29946 | 24.17% | 59.17% | 0.001265 | 0 | 0.001265
G-167283-A1 | Madera | Wood-Burning Firebox | Gas Insert |  |  |  | FALSE | 2023-08-11 | 2023-09-13 09:08 | 22.7 | 0 | 7% | 68% | 0.29946 | 100% | 0% | 0.0052343 | 0 | 0.0052343
G-173476-A1 | Fresno | Non-Certified Wood Insert | Gas Insert |  |  |  | TRUE | 2023-08-22 | 2023-09-13 09:23 | 29.5 | 0 | 54% | 68% | 2.1 | 24.17% | 59.17% | 0.011528 | 0 | 0.011528
G-149124-A1 | Kern | Wood-Burning Firebox | Gas Insert |  |  |  | TRUE | 2023-02-10 | 2023-09-13 10:27 | 22.7 | 0 | 7% | 68% | 0.29946 | 30.83% | 50.83% | 0.0016139 | 0 | 0.0016139
G-148908-A1 | Fresno | Certified Wood Insert | Gas Insert |  |  |  | TRUE | 2023-08-03 | 2023-09-13 10:39 | 14.5785 | 0 | 68% | 68% | 2.1 | 24.17% | 59.17% | 0.0056969 | 0 | 0.0056969
G-157628-A1 | Fresno | Open Hearth Fireplace | Gas Insert |  |  |  | TRUE | 2023-06-07 | 2023-09-13 10:48 | 22.7 | 0 | 7% | 68% | 0.29946 | 24.17% | 59.17% | 0.001265 | 0 | 0.001265
G-157551-A1 | Kern | Open Hearth Fireplace | Gas Insert |  |  |  | TRUE | 2023-06-20 | 2023-09-13 11:06 | 22.7 | 0 | 7% | 68% | 0.29946 | 30.83% | 50.83% | 0.0016139 | 0 | 0.0016139
G-150171-A1 | San Joaquin | Open Hearth Fireplace | Gas Insert |  |  |  | TRUE | 2023-05-15 | 2023-09-13 11:29 | 22.7 | 0 | 7% | 68% | 0.29946 | 60.83% | 37.5% | 0.0031842 | 0 | 0.0031842
G-167159-A1 | Kern | Open Hearth Fireplace | Gas Insert |  |  |  | TRUE | 2023-06-25 | 2023-09-13 11:33 | 22.7 | 0 | 7% | 68% | 0.29946 | 30.83% | 50.83% | 0.0016139 | 0 | 0.0016139
G-173469-A1 | Fresno | Open Hearth Fireplace | Gas Insert |  |  |  | TRUE | 2023-08-27 | 2023-09-13 12:24 | 22.7 | 0 | 7% | 68% | 0.29946 | 24.17% | 59.17% | 0.001265 | 0 | 0.001265
G-156296-A1 | Fresno | Open Hearth Fireplace | Gas Insert |  |  |  | FALSE | 2023-05-30 | 2023-09-13 13:11 | 22.7 | 0 | 7% | 68% | 0.29946 | 100% | 0% | 0.0052343 | 0 | 0.0052343
G-137546-A1 | Tulare | Open Hearth Fireplace | Gas Insert |  |  |  | TRUE | 2022-12-23 | 2023-09-13 13:25 | 22.7 | 0 | 7% | 68% | 0.29946 | 53.33% | 43.33% | 0.0027917 | 0 | 0.0027917
G-153242-A1 | Fresno | Wood-Burning Firebox | Gas Insert |  |  |  | TRUE | 2023-06-23 | 2023-09-13 13:31 | 22.7 | 0 | 7% | 68% | 0.29946 | 24.17% | 59.17% | 0.001265 | 0 | 0.001265
G-153246-A1 | Fresno | Wood-Burning Firebox | Gas Insert |  |  |  | TRUE | 2023-06-22 | 2023-09-13 13:34 | 22.7 | 0 | 7% | 68% | 0.29946 | 24.17% | 59.17% | 0.001265 | 0 | 0.001265
G-148066-A1 | Kern | Open Hearth Fireplace | Gas Insert |  |  |  | TRUE | 2023-06-23 | 2023-09-13 13:36 | 22.7 | 0 | 7% | 68% | 0.29946 | 30.83% | 50.83% | 0.0016139 | 0 | 0.0016139
G-155797-A1 | Kern | Wood-Burning Firebox | Gas Insert |  |  |  | TRUE | 2023-05-10 | 2023-09-13 13:40 | 22.7 | 0 | 7% | 68% | 0.29946 | 30.83% | 50.83% | 0.0016139 | 0 | 0.0016139
G-158026-A1 | Kern | Wood-Burning Firebox | Gas Insert |  |  |  | TRUE | 2023-06-07 | 2023-09-13 13:45 | 22.7 | 0 | 7% | 68% | 0.29946 | 30.83% | 50.83% | 0.0016139 | 0 | 0.0016139
G-155257-A1 | Kern | Wood-Burning Firebox | Gas Insert |  |  |  | TRUE | 2023-05-10 | 2023-09-13 13:48 | 22.7 | 0 | 7% | 68% | 0.29946 | 30.83% | 50.83% | 0.0016139 | 0 | 0.0016139
G-156098-A1 | Kern | Open Hearth Fireplace | Gas Insert |  |  |  | TRUE | 2023-06-24 | 2023-09-13 13:50 | 22.7 | 0 | 7% | 68% | 0.29946 | 30.83% | 50.83% | 0.0016139 | 0 | 0.0016139
G-154422-A1 | Kern | Open Hearth Fireplace | Gas Insert |  |  |  | TRUE | 2023-06-16 | 2023-09-13 13:53 | 22.7 | 0 | 7% | 68% | 0.29946 | 30.83% | 50.83% | 0.0016139 | 0 | 0.0016139
G-125264-A1 | Tulare | Wood-Burning Firebox | Gas Insert |  |  |  | TRUE | 2022-03-05 | 2023-09-13 13:54 | 22.7 | 0 | 7% | 68% | 0.29946 | 53.33% | 43.33% | 0.0027917 | 0 | 0.0027917
G-166214-A1 | Fresno | Open Hearth Fireplace | Certified Wood Insert | 1.8 | 71 | Non-Catalytic | FALSE | 2023-06-26 | 2023-09-13 14:00 | 22.7 | 3.6 | 7% | 71% | 0.29946 | 100% | 0% | 0.0052343 | 8.1843e-05 | 0.0051525
G-168417-A1 | Kern | Wood-Burning Firebox | Gas Insert |  |  |  | TRUE | 2023-07-03 | 2023-09-13 14:02 | 22.7 | 0 | 7% | 68% | 0.29946 | 30.83% | 50.83% | 0.0016139 | 0 | 0.0016139
G-150112-A1 | Kern | Wood-Burning Firebox | Gas Insert |  |  |  | TRUE | 2023-06-29 | 2023-09-13 14:05 | 22.7 | 0 | 7% | 68% | 0.29946 | 30.83% | 50.83% | 0.0016139 | 0 | 0.0016139
G-167798-A1 | Kern | Open Hearth Fireplace | Gas Insert |  |  |  | TRUE | 2023-07-03 | 2023-09-13 14:07 | 22.7 | 0 | 7% | 68% | 0.29946 | 30.83% | 50.83% | 0.0016139 | 0 | 0.0016139
G-168614-A1 | Kern | Open Hearth Fireplace | Gas Insert |  |  |  | TRUE | 2023-07-05 | 2023-09-13 14:10 | 22.7 | 0 | 7% | 68% | 0.29946 | 30.83% | 50.83% | 0.0016139 | 0 | 0.0016139
G-153613-A1 | Kern | Open Hearth Fireplace | Gas Insert |  |  |  | TRUE | 2023-05-10 | 2023-09-13 14:18 | 22.7 | 0 | 7% | 68% | 0.29946 | 30.83% | 50.83% | 0.0016139 | 0 | 0.0016139
G-149187-A1 | Fresno | Open Hearth Fireplace | Gas Insert |  |  |  | TRUE | 2023-07-31 | 2023-09-13 14:30 | 22.7 | 0 | 7% | 68% | 0.29946 | 24.17% | 59.17% | 0.001265 | 0 | 0.001265
G-153478-A1 | Tulare | Open Hearth Fireplace | Gas Insert |  |  |  | TRUE | 2023-05-24 | 2023-09-13 14:49 | 22.7 | 0 | 7% | 68% | 0.29946 | 53.33% | 43.33% | 0.0027917 | 0 | 0.0027917
G-147762-A1 | Fresno | Open Hearth Fireplace | Gas Insert |  |  |  | TRUE | 2023-08-28 | 2023-09-13 15:00 | 22.7 | 0 | 7% | 68% | 0.29946 | 24.17% | 59.17% | 0.001265 | 0 | 0.001265
G-170020-A1 | Madera | Wood-Burning Firebox | Freestanding Certified Wood Stove | 1.6 | 73 | Non-Catalytic | FALSE | 2023-08-31 | 2023-09-13 15:37 | 22.7 | 3.2 | 7% | 73% | 0.29946 | 100% | 0% | 0.0052343 | 7.0756e-05 | 0.0051636
G-144166-A1 | Fresno | Wood-Burning Firebox | Gas Insert |  |  |  | TRUE | 2023-01-03 | 2023-09-13 15:55 | 22.7 | 0 | 7% | 68% | 0.29946 | 24.17% | 59.17% | 0.001265 | 0 | 0.001265
G-152043-A1 | San Joaquin | Wood-Burning Firebox | Gas Insert |  |  |  | TRUE | 2023-04-20 | 2023-09-13 15:59 | 22.7 | 0 | 7% | 68% | 0.29946 | 60.83% | 37.5% | 0.0031842 | 0 | 0.0031842
G-152997-A1 | Fresno | Wood-Burning Firebox | Gas Insert |  |  |  | TRUE | 2023-07-03 | 2023-09-13 16:04 | 22.7 | 0 | 7% | 68% | 0.29946 | 24.17% | 59.17% | 0.001265 | 0 | 0.001265
G-128745-A1 | Kings | Open Hearth Fireplace | Gas Insert |  |  |  | TRUE | 2022-05-02 | 2023-09-13 16:07 | 22.7 | 0 | 7% | 68% | 0.29946 | 47.5% | 47.5% | 0.0024863 | 0 | 0.0024863
G-153459-A1 | Kern | Open Hearth Fireplace | Gas Insert |  |  |  | TRUE | 2023-04-01 | 2023-09-13 16:07 | 22.7 | 0 | 7% | 68% | 0.29946 | 30.83% | 50.83% | 0.0016139 | 0 | 0.0016139
G-153561-A1 | Fresno | Non-Certified Wood Insert | Certified Wood Insert | 1.7 | 74 | Non-Catalytic | FALSE | 2023-06-09 | 2023-09-13 16:10 | 29.5 | 3.4 | 54% | 74% | 2.1 | 100% | 0% | 0.047702 | 0.0040119 | 0.04369
G-154408-A1 | Fresno | Open Hearth Fireplace | Gas Insert |  |  |  | TRUE | 2023-06-19 | 2023-09-13 16:13 | 22.7 | 0 | 7% | 68% | 0.29946 | 24.17% | 59.17% | 0.001265 | 0 | 0.001265
G-151367-A1 | Kern | Wood-Burning Firebox | Gas Insert |  |  |  | TRUE | 2023-04-24 | 2023-09-13 16:29 | 22.7 | 0 | 7% | 68% | 0.29946 | 30.83% | 50.83% | 0.0016139 | 0 | 0.0016139
G-152113-A1 | Fresno | Open Hearth Fireplace | Gas Insert |  |  |  | TRUE | 2023-06-16 | 2023-09-13 16:37 | 22.7 | 0 | 7% | 68% | 0.29946 | 24.17% | 59.17% | 0.001265 | 0 | 0.001265
G-165303-A1 | Fresno | Open Hearth Fireplace | Gas Insert |  |  |  | TRUE | 2023-06-27 | 2023-09-14 08:04 | 22.7 | 0 | 7% | 68% | 0.29946 | 24.17% | 59.17% | 0.001265 | 0 | 0.001265
G-149511-A1 | Fresno | Open Hearth Fireplace | Gas Insert |  |  |  | TRUE | 2023-05-18 | 2023-09-14 08:10 | 22.7 | 0 | 7% | 68% | 0.29946 | 24.17% | 59.17% | 0.001265 | 0 | 0.001265
G-149103-A1 | Fresno | Wood-Burning Firebox | Gas Insert |  |  |  | TRUE | 2023-06-29 | 2023-09-14 08:12 | 22.7 | 0 | 7% | 68% | 0.29946 | 24.17% | 59.17% | 0.001265 | 0 | 0.001265
G-145664-A1 | Fresno | Open Hearth Fireplace | Gas Insert |  |  |  | TRUE | 2023-06-30 | 2023-09-14 08:28 | 22.7 | 0 | 7% | 68% | 0.29946 | 24.17% | 59.17% | 0.001265 | 0 | 0.001265
G-153249-A1 | Fresno | Wood-Burning Firebox | Gas Insert |  |  |  | TRUE | 2023-06-21 | 2023-09-14 08:38 | 22.7 | 0 | 7% | 68% | 0.29946 | 24.17% | 59.17% | 0.001265 | 0 | 0.001265
G-153998-A1 | Madera | Wood-Burning Firebox | Gas Insert |  |  |  | TRUE | 2023-06-09 | 2023-09-14 08:44 | 22.7 | 0 | 7% | 68% | 0.29946 | 33.33% | 56.67% | 0.0017448 | 0 | 0.0017448
G-152919-A1 | Kern | Wood-Burning Firebox | Gas Fireplace |  |  |  | TRUE | 2023-06-20 | 2023-09-14 09:05 | 22.7 | 0 | 7% | 68% | 0.29946 | 30.83% | 50.83% | 0.0016139 | 0 | 0.0016139
G-165011-A1 | Kern | Open Hearth Fireplace | Gas Insert |  |  |  | TRUE | 2023-06-28 | 2023-09-14 09:14 | 22.7 | 0 | 7% | 68% | 0.29946 | 30.83% | 50.83% | 0.0016139 | 0 | 0.0016139
G-152879-A1 | Fresno | Wood-Burning Firebox | Gas Insert |  |  |  | TRUE | 2023-06-01 | 2023-09-14 09:15 | 22.7 | 0 | 7% | 68% | 0.29946 | 24.17% | 59.17% | 0.001265 | 0 | 0.001265
G-162801-A1 | Kern | Wood-Burning Firebox | Gas Insert |  |  |  | TRUE | 2023-06-30 | 2023-09-14 09:21 | 22.7 | 0 | 7% | 68% | 0.29946 | 30.83% | 50.83% | 0.0016139 | 0 | 0.0016139
G-157188-A1 | San Joaquin | Wood-Burning Firebox | Gas Fireplace |  |  |  | TRUE | 2023-06-19 | 2023-09-14 09:27 | 22.7 | 0 | 7% | 68% | 0.29946 | 60.83% | 37.5% | 0.0031842 | 0 | 0.0031842
G-154718-A1 | Fresno | Open Hearth Fireplace | Gas Insert |  |  |  | TRUE | 2023-05-18 | 2023-09-14 09:31 | 22.7 | 0 | 7% | 68% | 0.29946 | 24.17% | 59.17% | 0.001265 | 0 | 0.001265
G-165004-A1 | Kern | Open Hearth Fireplace | Gas Insert |  |  |  | TRUE | 2023-06-21 | 2023-09-14 09:36 | 22.7 | 0 | 7% | 68% | 0.29946 | 30.83% | 50.83% | 0.0016139 | 0 | 0.0016139
G-154358-A1 | Madera | Wood-Burning Firebox | Gas Insert |  |  |  | TRUE | 2023-06-29 | 2023-09-14 09:37 | 22.7 | 0 | 7% | 68% | 0.29946 | 33.33% | 56.67% | 0.0017448 | 0 | 0.0017448
G-154424-A1 | Kern | Open Hearth Fireplace | Gas Insert |  |  |  | TRUE | 2023-06-19 | 2023-09-14 09:38 | 22.7 | 0 | 7% | 68% | 0.29946 | 30.83% | 50.83% | 0.0016139 | 0 | 0.0016139
G-165032-A1 | Kern | Wood-Burning Firebox | Gas Insert |  |  |  | TRUE | 2023-06-17 | 2023-09-14 09:39 | 22.7 | 0 | 7% | 68% | 0.29946 | 30.83% | 50.83% | 0.0016139 | 0 | 0.0016139
G-155558-A1 | Kern | Wood-Burning Firebox | Gas Insert |  |  |  | TRUE | 2023-06-13 | 2023-09-14 09:42 | 22.7 | 0 | 7% | 68% | 0.29946 | 30.83% | 50.83% | 0.0016139 | 0 | 0.0016139
G-151389-A1 | Fresno | Non-Certified Wood Insert | Certified Pellet Insert | 1.5 | 68 | Non-Catalytic | FALSE | 2023-03-25 | 2023-09-14 09:43 | 29.5 | 3 | 54% | 68% | 2.1 | 100% | 0% | 0.047702 | 0.0038523 | 0.043849
G-155064-A1 | Fresno | Open Hearth Fireplace | Gas Insert |  |  |  | TRUE | 2023-04-26 | 2023-09-14 09:43 | 22.7 | 0 | 7% | 68% | 0.29946 | 24.17% | 59.17% | 0.001265 | 0 | 0.001265
G-155073-A1 | Fresno | Open Hearth Fireplace | Gas Insert |  |  |  | TRUE | 2023-06-26 | 2023-09-14 09:46 | 22.7 | 0 | 7% | 68% | 0.29946 | 24.17% | 59.17% | 0.001265 | 0 | 0.001265
G-165373-A1 | Kern | Wood-Burning Firebox | Gas Insert |  |  |  | TRUE | 2023-06-20 | 2023-09-14 09:48 | 22.7 | 0 | 7% | 68% | 0.29946 | 30.83% | 50.83% | 0.0016139 | 0 | 0.0016139
G-156115-A1 | Fresno | Wood-Burning Firebox | Gas Insert |  |  |  | TRUE | 2023-06-30 | 2023-09-14 09:49 | 22.7 | 0 | 7% | 68% | 0.29946 | 24.17% | 59.17% | 0.001265 | 0 | 0.001265
G-156135-A1 | San Joaquin | Open Hearth Fireplace | Gas Insert |  |  |  | TRUE | 2023-06-30 | 2023-09-14 09:51 | 22.7 | 0 | 7% | 68% | 0.29946 | 60.83% | 37.5% | 0.0031842 | 0 | 0.0031842
G-154115-A1 | Kern | Open Hearth Fireplace | Gas Insert |  |  |  | TRUE | 2023-05-09 | 2023-09-14 09:52 | 22.7 | 0 | 7% | 68% | 0.29946 | 30.83% | 50.83% | 0.0016139 | 0 | 0.0016139
G-145310-A1 | Stanislaus | Wood-Burning Firebox | Gas Fireplace |  |  |  | TRUE | 2023-05-30 | 2023-09-14 09:53 | 22.7 | 0 | 7% | 68% | 0.29946 | 54.17% | 44.17% | 0.0028353 | 0 | 0.0028353
G-156169-A1 | Kern | Wood-Burning Firebox | Gas Insert |  |  |  | TRUE | 2023-07-03 | 2023-09-14 09:54 | 22.7 | 0 | 7% | 68% | 0.29946 | 30.83% | 50.83% | 0.0016139 | 0 | 0.0016139
G-157410-A1 | Tulare | Open Hearth Fireplace | Certified Pellet Insert | 1.5 | 68 | Non-Catalytic | FALSE | 2023-06-22 | 2023-09-14 09:55 | 22.7 | 3 | 7% | 68% | 0.29946 | 100% | 0% | 0.0052343 | 7.1211e-05 | 0.0051631
G-167737-A1 | Kern | Open Hearth Fireplace | Gas Insert |  |  |  | TRUE | 2023-06-25 | 2023-09-14 09:56 | 22.7 | 0 | 7% | 68% | 0.29946 | 30.83% | 50.83% | 0.0016139 | 0 | 0.0016139
G-168682-A1 | Kern | Open Hearth Fireplace | Gas Insert |  |  |  | TRUE | 2023-07-03 | 2023-09-14 09:57 | 22.7 | 0 | 7% | 68% | 0.29946 | 30.83% | 50.83% | 0.0016139 | 0 | 0.0016139
G-157631-A1 | Fresno | Wood-Burning Firebox | Gas Insert |  |  |  | TRUE | 2023-06-21 | 2023-09-14 10:00 | 22.7 | 0 | 7% | 68% | 0.29946 | 24.17% | 59.17% | 0.001265 | 0 | 0.001265
G-156751-A1 | Fresno | Wood-Burning Firebox | Gas Fireplace |  |  |  | TRUE | 2023-06-03 | 2023-09-14 10:02 | 22.7 | 0 | 7% | 68% | 0.29946 | 24.17% | 59.17% | 0.001265 | 0 | 0.001265
G-157535-A1 | Fresno | Wood-Burning Firebox | Gas Insert |  |  |  | TRUE | 2023-06-15 | 2023-09-14 10:04 | 22.7 | 0 | 7% | 68% | 0.29946 | 24.17% | 59.17% | 0.001265 | 0 | 0.001265
G-156992-A1 | Stanislaus | Wood-Burning Firebox | Gas Insert |  |  |  | TRUE | 2023-06-22 | 2023-09-14 10:29 | 22.7 | 0 | 7% | 68% | 0.29946 | 54.17% | 44.17% | 0.0028353 | 0 | 0.0028353
G-154423-A1 | Kern | Wood-Burning Firebox | Gas Insert |  |  |  | TRUE | 2023-05-24 | 2023-09-14 10:32 | 22.7 | 0 | 7% | 68% | 0.29946 | 30.83% | 50.83% | 0.0016139 | 0 | 0.0016139
G-152788-A1 | Stanislaus | Wood-Burning Firebox | Gas Fireplace |  |  |  | TRUE | 2023-05-22 | 2023-09-14 10:34 | 22.7 | 0 | 7% | 68% | 0.29946 | 54.17% | 44.17% | 0.0028353 | 0 | 0.0028353
G-153461-A1 | San Joaquin | Open Hearth Fireplace | Gas Insert |  |  |  | TRUE | 2023-07-19 | 2023-09-14 10:37 | 22.7 | 0 | 7% | 68% | 0.29946 | 60.83% | 37.5% | 0.0031842 | 0 | 0.0031842
G-151385-A1 | Fresno | Open Hearth Fireplace | Gas Insert |  |  |  | TRUE | 2023-03-25 | 2023-09-14 10:40 | 22.7 | 0 | 7% | 68% | 0.29946 | 24.17% | 59.17% | 0.001265 | 0 | 0.001265
G-143431-A1 | Fresno | Open Hearth Fireplace | Certified Pellet Insert | 1.5 | 65 | Non-Catalytic | FALSE | 2023-08-07 | 2023-09-14 11:14 | 22.7 | 3 | 7% | 65% | 0.29946 | 100% | 0% | 0.0052343 | 7.4498e-05 | 0.0051599
G-147039-A1 | Fresno | Open Hearth Fireplace | Gas Insert |  |  |  | TRUE | 2023-06-12 | 2023-09-14 11:19 | 22.7 | 0 | 7% | 68% | 0.29946 | 24.17% | 59.17% | 0.001265 | 0 | 0.001265
G-167014-A1 | Stanislaus | Non-Certified Wood Insert | Gas Insert |  |  |  | TRUE | 2023-08-09 | 2023-09-14 11:23 | 29.5 | 0 | 54% | 68% | 2.1 | 54.17% | 44.17% | 0.025838 | 0 | 0.025838
G-167631-A1 | Kern | Wood-Burning Firebox | Gas Insert |  |  |  | TRUE | 2023-07-14 | 2023-09-14 11:25 | 22.7 | 0 | 7% | 68% | 0.29946 | 30.83% | 50.83% | 0.0016139 | 0 | 0.0016139
G-168612-A1 | Kern | Wood-Burning Firebox | Gas Insert |  |  |  | TRUE | 2023-07-24 | 2023-09-14 11:27 | 22.7 | 0 | 7% | 68% | 0.29946 | 30.83% | 50.83% | 0.0016139 | 0 | 0.0016139
G-168819-A1 | Fresno | Open Hearth Fireplace | Gas Insert |  |  |  | TRUE | 2023-07-26 | 2023-09-14 11:30 | 22.7 | 0 | 7% | 68% | 0.29946 | 24.17% | 59.17% | 0.001265 | 0 | 0.001265
G-169436-A1 | Kern | Open Hearth Fireplace | Gas Insert |  |  |  | TRUE | 2023-07-13 | 2023-09-14 11:32 | 22.7 | 0 | 7% | 68% | 0.29946 | 30.83% | 50.83% | 0.0016139 | 0 | 0.0016139
G-171457-A1 | Tulare | Open Hearth Fireplace | Gas Insert |  |  |  | FALSE | 2023-08-08 | 2023-09-14 11:35 | 22.7 | 0 | 7% | 68% | 0.29946 | 100% | 0% | 0.0052343 | 0 | 0.0052343
G-171611-A1 | Fresno | Freestanding Non-Certified Wood Stove | Freestanding Certified Pellet Stove | 0.95 | 77 | Non-Catalytic | FALSE | 2023-08-08 | 2023-09-14 11:37 | 29.5 | 1.9 | 54% | 77% | 2.09 | 100% | 0% | 0.047474 | 0.0021443 | 0.04533
G-150220-A1 | Fresno | Wood-Burning Firebox | Gas Insert |  |  |  | TRUE | 2023-07-14 | 2023-09-14 12:22 | 22.7 | 0 | 7% | 68% | 0.29946 | 24.17% | 59.17% | 0.001265 | 0 | 0.001265
G-146374-A1 | Fresno | Certified Pellet Insert | Gas Fireplace |  |  |  | TRUE | 2023-07-12 | 2023-09-14 12:26 | 2.9 | 0 | 68% | 68% | 2.1 | 24.17% | 59.17% | 0.0011332 | 0 | 0.0011332
G-150737-A1 | Fresno | Wood-Burning Firebox | Gas Insert |  |  |  | TRUE | 2023-07-10 | 2023-09-14 12:28 | 22.7 | 0 | 7% | 68% | 0.29946 | 24.17% | 59.17% | 0.001265 | 0 | 0.001265
G-157684-A1 | Kern | Wood-Burning Firebox | Gas Fireplace |  |  |  | TRUE | 2023-05-30 | 2023-09-14 12:32 | 22.7 | 0 | 7% | 68% | 0.29946 | 30.83% | 50.83% | 0.0016139 | 0 | 0.0016139
G-172093-A1 | Kern | Open Hearth Fireplace | Gas Insert |  |  |  | TRUE | 2023-08-01 | 2023-09-14 12:36 | 22.7 | 0 | 7% | 68% | 0.29946 | 30.83% | 50.83% | 0.0016139 | 0 | 0.0016139
G-171682-A1 | Stanislaus | Non-Certified Pellet Insert | Certified Wood Insert | 1.8 | 74 | Non-Catalytic | FALSE | 2023-08-02 | 2023-09-14 12:39 | 2.9 | 3.6 | 68% | 74% | 2.1 | 100% | 0% | 0.0046893 | 0.0053492 | -0.00065991
G-168415-A1 | Kern | Open Hearth Fireplace | Gas Insert |  |  |  | TRUE | 2023-07-10 | 2023-09-14 12:42 | 22.7 | 0 | 7% | 68% | 0.29946 | 30.83% | 50.83% | 0.0016139 | 0 | 0.0016139
G-158366-A1 | Fresno | Open Hearth Fireplace | Gas Insert |  |  |  | TRUE | 2023-07-10 | 2023-09-14 12:44 | 22.7 | 0 | 7% | 68% | 0.29946 | 24.17% | 59.17% | 0.001265 | 0 | 0.001265
G-157422-A1 | Fresno | Freestanding Non-Certified Wood Stove | Freestanding Gas Stove |  |  |  | TRUE | 2023-07-11 | 2023-09-14 12:47 | 29.5 | 0 | 54% | 68% | 2.09 | 24.17% | 59.17% | 0.011473 | 0 | 0.011473
G-168817-A1 | Kings | Open Hearth Fireplace | Gas Insert |  |  |  | TRUE | 2023-07-06 | 2023-09-14 12:53 | 22.7 | 0 | 7% | 68% | 0.29946 | 47.5% | 47.5% | 0.0024863 | 0 | 0.0024863
G-149535-A1 | Kern | Open Hearth Fireplace | Gas Insert |  |  |  | TRUE | 2023-07-14 | 2023-09-14 13:00 | 22.7 | 0 | 7% | 68% | 0.29946 | 30.83% | 50.83% | 0.0016139 | 0 | 0.0016139
G-171613-A1 | Kern | Certified Wood Insert | Gas Insert |  |  |  | TRUE | 2023-08-09 | 2023-09-14 13:05 | 14.5785 | 0 | 68% | 68% | 2.1 | 30.83% | 50.83% | 0.0072685 | 0 | 0.0072685
G-171691-A1 | Stanislaus | Wood-Burning Firebox | Gas Insert |  |  |  | TRUE | 2023-08-04 | 2023-09-14 13:08 | 22.7 | 0 | 7% | 68% | 0.29946 | 54.17% | 44.17% | 0.0028353 | 0 | 0.0028353
G-173693-A1 | Kern | Open Hearth Fireplace | Gas Insert |  |  |  | TRUE | 2023-08-08 | 2023-09-14 13:11 | 22.7 | 0 | 7% | 68% | 0.29946 | 30.83% | 50.83% | 0.0016139 | 0 | 0.0016139
G-170021-A1 | Kern | Open Hearth Fireplace | Gas Insert |  |  |  | TRUE | 2023-07-15 | 2023-09-14 13:49 | 22.7 | 0 | 7% | 68% | 0.29946 | 30.83% | 50.83% | 0.0016139 | 0 | 0.0016139
G-166856-A1 | Fresno | Open Hearth Fireplace | Gas Insert |  |  |  | TRUE | 2023-07-14 | 2023-09-14 13:52 | 22.7 | 0 | 7% | 68% | 0.29946 | 24.17% | 59.17% | 0.001265 | 0 | 0.001265
G-156482-A1 | Tulare | Open Hearth Fireplace | Gas Insert |  |  |  | TRUE | 2023-07-18 | 2023-09-14 13:54 | 22.7 | 0 | 7% | 68% | 0.29946 | 53.33% | 43.33% | 0.0027917 | 0 | 0.0027917
G-143926-A1 | San Joaquin | Open Hearth Fireplace | Certified Wood Insert | 1.8 | 74 | Non-Catalytic | FALSE | 2023-06-30 | 2023-09-14 13:59 | 22.7 | 3.6 | 7% | 74% | 0.29946 | 100% | 0% | 0.0052343 | 7.8525e-05 | 0.0051558
G-171482-A1 | Kern | Open Hearth Fireplace | Gas Insert |  |  |  | TRUE | 2023-07-26 | 2023-09-14 14:02 | 22.7 | 0 | 7% | 68% | 0.29946 | 30.83% | 50.83% | 0.0016139 | 0 | 0.0016139
G-170764-A1 | Kern | Wood-Burning Firebox | Gas Insert |  |  |  | TRUE | 2023-07-21 | 2023-09-14 14:04 | 22.7 | 0 | 7% | 68% | 0.29946 | 30.83% | 50.83% | 0.0016139 | 0 | 0.0016139
G-170866-A1 | Kern | Open Hearth Fireplace | Gas Insert |  |  |  | TRUE | 2023-07-22 | 2023-09-14 14:06 | 22.7 | 0 | 7% | 68% | 0.29946 | 30.83% | 50.83% | 0.0016139 | 0 | 0.0016139
G-171246-A1 | Kern | Wood-Burning Firebox | Gas Insert |  |  |  | TRUE | 2023-07-31 | 2023-09-14 14:18 | 22.7 | 0 | 7% | 68% | 0.29946 | 30.83% | 50.83% | 0.0016139 | 0 | 0.0016139
G-170625-A1 | Kern | Wood-Burning Firebox | Gas Insert |  |  |  | TRUE | 2023-07-31 | 2023-09-14 14:21 | 22.7 | 0 | 7% | 68% | 0.29946 | 30.83% | 50.83% | 0.0016139 | 0 | 0.0016139
G-157739-A1 | Fresno | Wood-Burning Firebox | Gas Insert |  |  |  | TRUE | 2023-07-24 | 2023-09-14 14:25 | 22.7 | 0 | 7% | 68% | 0.29946 | 24.17% | 59.17% | 0.001265 | 0 | 0.001265
G-144941-A1 | Fresno | Open Hearth Fireplace | Gas Insert |  |  |  | TRUE | 2023-07-18 | 2023-09-14 14:28 | 22.7 | 0 | 7% | 68% | 0.29946 | 24.17% | 59.17% | 0.001265 | 0 | 0.001265
G-170479-A1 | Fresno | Freestanding Non-Certified Wood Stove | Freestanding Certified Wood Stove | 1.7 | 74 | Non-Catalytic | FALSE | 2023-07-20 | 2023-09-14 14:30 | 29.5 | 3.4 | 54% | 74% | 2.09 | 100% | 0% | 0.047474 | 0.0039928 | 0.043482
G-168527-A1 | Madera | Wood-Burning Firebox | Heat Pump - Ducted/Packaged |  |  |  | FALSE | 2023-07-05 | 2023-09-15 14:59 | 22.7 | 0 | 7% | 68% | 0.29946 | 100% | 0% | 0.0052343 | 0 | 0.0052343
G-161559-A1 | Kings | Open Hearth Fireplace | Gas Insert |  |  |  | TRUE | 2023-07-24 | 2023-09-15 15:12 | 22.7 | 0 | 7% | 68% | 0.29946 | 47.5% | 47.5% | 0.0024863 | 0 | 0.0024863
G-167047-A1 | Tulare | Open Hearth Fireplace | Gas Insert |  |  |  | TRUE | 2023-07-25 | 2023-09-15 15:18 | 22.7 | 0 | 7% | 68% | 0.29946 | 53.33% | 43.33% | 0.0027917 | 0 | 0.0027917
G-144686-A1 | San Joaquin | Open Hearth Fireplace | Gas Insert |  |  |  | TRUE | 2023-07-19 | 2023-09-15 15:22 | 22.7 | 0 | 7% | 68% | 0.29946 | 60.83% | 37.5% | 0.0031842 | 0 | 0.0031842
G-157990-A1 | Kern | Certified Wood Insert | Gas Insert |  |  |  | TRUE | 2023-08-04 | 2023-09-15 15:27 | 14.5785 | 0 | 68% | 68% | 2.1 | 30.83% | 50.83% | 0.0072685 | 0 | 0.0072685
G-167003-A1 | Kern | Open Hearth Fireplace | Gas Insert |  |  |  | TRUE | 2023-07-27 | 2023-09-15 15:29 | 22.7 | 0 | 7% | 68% | 0.29946 | 30.83% | 50.83% | 0.0016139 | 0 | 0.0016139
G-149703-A1 | Kern | Wood-Burning Firebox | Gas Insert |  |  |  | TRUE | 2023-08-03 | 2023-09-15 16:37 | 22.7 | 0 | 7% | 68% | 0.29946 | 30.83% | 50.83% | 0.0016139 | 0 | 0.0016139
G-147831-A1 | Kern | Wood-Burning Firebox | Gas Insert |  |  |  | TRUE | 2023-08-01 | 2023-09-15 16:47 | 22.7 | 0 | 7% | 68% | 0.29946 | 30.83% | 50.83% | 0.0016139 | 0 | 0.0016139
G-170873-A1 | Tulare | Wood-Burning Firebox | Gas Insert |  |  |  | TRUE | 2023-07-26 | 2023-09-15 16:55 | 22.7 | 0 | 7% | 68% | 0.29946 | 53.33% | 43.33% | 0.0027917 | 0 | 0.0027917
G-142164-A1 | Stanislaus | Open Hearth Fireplace | Gas Insert |  |  |  | TRUE | 2023-05-02 | 2023-09-18 08:21 | 22.7 | 0 | 7% | 68% | 0.29946 | 54.17% | 44.17% | 0.0028353 | 0 | 0.0028353
G-142674-A1 | Fresno | Open Hearth Fireplace | Certified Wood Insert | 0.8 | 78 | Hybrid | FALSE | 2022-11-18 | 2023-09-18 08:31 | 22.7 | 1.6 | 7% | 78% | 0.29946 | 100% | 0% | 0.0052343 | 3.311e-05 | 0.0052012
G-146568-A1 | Fresno | Open Hearth Fireplace | Gas Insert |  |  |  | TRUE | 2023-08-09 | 2023-09-18 08:40 | 22.7 | 0 | 7% | 68% | 0.29946 | 24.17% | 59.17% | 0.001265 | 0 | 0.001265
G-147563-A1 | Merced | Open Hearth Fireplace | Gas Insert |  |  |  | TRUE | 2023-08-30 | 2023-09-18 08:50 | 22.7 | 0 | 7% | 68% | 0.29946 | 67.5% | 31.67% | 0.0035332 | 0 | 0.0035332
G-150300-A1 | Fresno | Open Hearth Fireplace | Gas Insert |  |  |  | TRUE | 2023-08-07 | 2023-09-18 09:05 | 22.7 | 0 | 7% | 68% | 0.29946 | 24.17% | 59.17% | 0.001265 | 0 | 0.001265
G-150488-A1 | Fresno | Wood-Burning Firebox | Gas Insert |  |  |  | TRUE | 2023-08-26 | 2023-09-18 09:08 | 22.7 | 0 | 7% | 68% | 0.29946 | 24.17% | 59.17% | 0.001265 | 0 | 0.001265
G-149291-A1 | Fresno | Open Hearth Fireplace | Gas Insert |  |  |  | TRUE | 2023-03-17 | 2023-09-18 09:13 | 22.7 | 0 | 7% | 68% | 0.29946 | 24.17% | 59.17% | 0.001265 | 0 | 0.001265
G-169429-A1 | Fresno | Open Hearth Fireplace | Gas Insert |  |  |  | TRUE | 2023-08-03 | 2023-09-18 09:15 | 22.7 | 0 | 7% | 68% | 0.29946 | 24.17% | 59.17% | 0.001265 | 0 | 0.001265
G-146695-A1 | Fresno | Wood-Burning Firebox | Gas Insert |  |  |  | TRUE | 2023-07-14 | 2023-09-18 09:17 | 22.7 | 0 | 7% | 68% | 0.29946 | 24.17% | 59.17% | 0.001265 | 0 | 0.001265
G-146186-A1 | Kings | Wood-Burning Firebox | Gas Insert |  |  |  | TRUE | 2023-07-28 | 2023-09-18 09:19 | 22.7 | 0 | 7% | 68% | 0.29946 | 47.5% | 47.5% | 0.0024863 | 0 | 0.0024863
G-155921-A1 | San Joaquin | Open Hearth Fireplace | Gas Insert |  |  |  | TRUE | 2023-07-13 | 2023-09-18 09:22 | 22.7 | 0 | 7% | 68% | 0.29946 | 60.83% | 37.5% | 0.0031842 | 0 | 0.0031842
G-145592-A1 | Tulare | Open Hearth Fireplace | Gas Insert |  |  |  | TRUE | 2023-07-11 | 2023-09-18 09:24 | 22.7 | 0 | 7% | 68% | 0.29946 | 53.33% | 43.33% | 0.0027917 | 0 | 0.0027917
G-150084-A1 | Tulare | Certified Wood Insert | Gas Insert |  |  |  | TRUE | 2023-08-02 | 2023-09-18 09:26 | 14.5785 | 0 | 68% | 68% | 2.1 | 53.33% | 43.33% | 0.012572 | 0 | 0.012572
G-168316-A1 | Tulare | Wood-Burning Firebox | Gas Insert |  |  |  | TRUE | 2023-07-19 | 2023-09-18 09:29 | 22.7 | 0 | 7% | 68% | 0.29946 | 53.33% | 43.33% | 0.0027917 | 0 | 0.0027917
G-147608-A1 | Kern | Wood-Burning Firebox | Gas Insert |  |  |  | TRUE | 2023-07-26 | 2023-09-18 09:31 | 22.7 | 0 | 7% | 68% | 0.29946 | 30.83% | 50.83% | 0.0016139 | 0 | 0.0016139
G-149693-A1 | Fresno | Wood-Burning Firebox | Gas Insert |  |  |  | TRUE | 2023-07-28 | 2023-09-18 09:34 | 22.7 | 0 | 7% | 68% | 0.29946 | 24.17% | 59.17% | 0.001265 | 0 | 0.001265
G-149786-A1 | Fresno | Open Hearth Fireplace | Gas Insert |  |  |  | TRUE | 2023-07-28 | 2023-09-18 09:36 | 22.7 | 0 | 7% | 68% | 0.29946 | 24.17% | 59.17% | 0.001265 | 0 | 0.001265
G-150917-A1 | Fresno | Open Hearth Fireplace | Gas Insert |  |  |  | TRUE | 2023-08-18 | 2023-09-18 09:45 | 22.7 | 0 | 7% | 68% | 0.29946 | 24.17% | 59.17% | 0.001265 | 0 | 0.001265
G-151016-A1 | Kern | Open Hearth Fireplace | Gas Insert |  |  |  | TRUE | 2023-08-15 | 2023-09-18 09:48 | 22.7 | 0 | 7% | 68% | 0.29946 | 30.83% | 50.83% | 0.0016139 | 0 | 0.0016139
G-170015-A1 | Fresno | Open Hearth Fireplace | Gas Insert |  |  |  | TRUE | 2023-08-08 | 2023-09-19 14:34 | 22.7 | 0 | 7% | 68% | 0.29946 | 24.17% | 59.17% | 0.001265 | 0 | 0.001265
G-171742-A1 | Kern | Wood-Burning Firebox | Gas Insert |  |  |  | TRUE | 2023-08-01 | 2023-09-25 09:09 | 22.7 | 0 | 7% | 68% | 0.29946 | 30.83% | 50.83% | 0.0016139 | 0 | 0.0016139
G-172005-A1 | Fresno | Non-Certified Wood Insert | Gas Insert |  |  |  | TRUE | 2023-08-17 | 2023-09-25 09:47 | 29.5 | 0 | 54% | 68% | 2.1 | 24.17% | 59.17% | 0.011528 | 0 | 0.011528
G-173982-A1 | Fresno | Open Hearth Fireplace | Gas Insert |  |  |  | TRUE | 2023-08-21 | 2023-09-25 09:51 | 22.7 | 0 | 7% | 68% | 0.29946 | 24.17% | 59.17% | 0.001265 | 0 | 0.001265
G-150321-A1 | Stanislaus | Wood-Burning Firebox | Gas Fireplace |  |  |  | TRUE | 2023-05-09 | 2023-09-25 09:58 | 22.7 | 0 | 7% | 68% | 0.29946 | 54.17% | 44.17% | 0.0028353 | 0 | 0.0028353
G-150715-A1 | Kern | Wood-Burning Firebox | Gas Insert |  |  |  | TRUE | 2023-09-01 | 2023-09-25 10:02 | 22.7 | 0 | 7% | 68% | 0.29946 | 30.83% | 50.83% | 0.0016139 | 0 | 0.0016139
G-173191-A1 | Kern | Open Hearth Fireplace | Gas Insert |  |  |  | TRUE | 2023-08-10 | 2023-09-25 10:06 | 22.7 | 0 | 7% | 68% | 0.29946 | 30.83% | 50.83% | 0.0016139 | 0 | 0.0016139
G-170032-A1 | San Joaquin | Open Hearth Fireplace | Gas Insert |  |  |  | TRUE | 2023-08-10 | 2023-09-25 10:08 | 22.7 | 0 | 7% | 68% | 0.29946 | 60.83% | 37.5% | 0.0031842 | 0 | 0.0031842
G-171416-A1 | Stanislaus | Open Hearth Fireplace | Gas Insert |  |  |  | TRUE | 2023-08-08 | 2023-09-25 10:11 | 22.7 | 0 | 7% | 68% | 0.29946 | 54.17% | 44.17% | 0.0028353 | 0 | 0.0028353
G-158458-A1 | Stanislaus | Open Hearth Fireplace | Gas Insert |  |  |  | TRUE | 2023-08-06 | 2023-09-25 10:14 | 22.7 | 0 | 7% | 68% | 0.29946 | 54.17% | 44.17% | 0.0028353 | 0 | 0.0028353
G-175880-A1 | Kern | Open Hearth Fireplace | Gas Insert |  |  |  | TRUE | 2023-08-21 | 2023-09-25 11:05 | 22.7 | 0 | 7% | 68% | 0.29946 | 30.83% | 50.83% | 0.0016139 | 0 | 0.0016139
G-171646-A1 | Kern | Wood-Burning Firebox | Gas Insert |  |  |  | TRUE | 2023-08-09 | 2023-09-25 11:08 | 22.7 | 0 | 7% | 68% | 0.29946 | 30.83% | 50.83% | 0.0016139 | 0 | 0.0016139
G-173732-A1 | Kern | Wood-Burning Firebox | Gas Insert |  |  |  | TRUE | 2023-08-14 | 2023-09-25 11:10 | 22.7 | 0 | 7% | 68% | 0.29946 | 30.83% | 50.83% | 0.0016139 | 0 | 0.0016139
G-173963-A1 | Kern | Open Hearth Fireplace | Gas Insert |  |  |  | TRUE | 2023-08-10 | 2023-09-25 11:12 | 22.7 | 0 | 7% | 68% | 0.29946 | 30.83% | 50.83% | 0.0016139 | 0 | 0.0016139
G-161305-A1 | Fresno | Open Hearth Fireplace | Gas Insert |  |  |  | TRUE | 2023-08-07 | 2023-09-25 11:18 | 22.7 | 0 | 7% | 68% | 0.29946 | 24.17% | 59.17% | 0.001265 | 0 | 0.001265
G-158229-A1 | Fresno | Wood-Burning Firebox | Gas Insert |  |  |  | TRUE | 2023-06-23 | 2023-09-25 11:23 | 22.7 | 0 | 7% | 68% | 0.29946 | 24.17% | 59.17% | 0.001265 | 0 | 0.001265
G-156696-A1 | Fresno | Open Hearth Fireplace | Gas Insert |  |  |  | TRUE | 2023-08-16 | 2023-09-25 11:27 | 22.7 | 0 | 7% | 68% | 0.29946 | 24.17% | 59.17% | 0.001265 | 0 | 0.001265
G-175399-A1 | Fresno | Open Hearth Fireplace | Gas Insert |  |  |  | TRUE | 2023-08-21 | 2023-09-25 14:03 | 22.7 | 0 | 7% | 68% | 0.29946 | 24.17% | 59.17% | 0.001265 | 0 | 0.001265
G-151233-A1 | Fresno | Open Hearth Fireplace | Gas Insert |  |  |  | TRUE | 2023-07-25 | 2023-09-25 14:06 | 22.7 | 0 | 7% | 68% | 0.29946 | 24.17% | 59.17% | 0.001265 | 0 | 0.001265
G-173733-A1 | Fresno | Open Hearth Fireplace | Heat Pump - Ducted/Split |  |  |  | TRUE | 2023-08-18 | 2023-09-25 14:15 | 22.7 | 0 | 7% | 68% | 0.29946 | 24.17% | 59.17% | 0.001265 | 0 | 0.001265
G-155511-A1 | Merced | Wood-Burning Firebox | Gas Insert |  |  |  | TRUE | 2023-07-20 | 2023-09-25 14:20 | 22.7 | 0 | 7% | 68% | 0.29946 | 67.5% | 31.67% | 0.0035332 | 0 | 0.0035332
G-156896-A1 | Madera | Open Hearth Fireplace | Certified Wood Insert | 1.2 | 77 | Catalytic | FALSE | 2023-06-28 | 2023-09-25 14:31 | 22.7 | 2.4 | 7% | 77% | 0.29946 | 100% | 0% | 0.0052343 | 5.031e-05 | 0.005184
G-172718-A1 | Tulare | Open Hearth Fireplace | Gas Insert |  |  |  | TRUE | 2023-08-19 | 2023-09-25 14:36 | 22.7 | 0 | 7% | 68% | 0.29946 | 53.33% | 43.33% | 0.0027917 | 0 | 0.0027917
G-173549-A1 | Fresno | Open Hearth Fireplace | Certified Pellet Insert | 1.8 | 76 | Non-Catalytic | FALSE | 2023-08-21 | 2023-09-25 14:39 | 22.7 | 3.6 | 7% | 76% | 0.29946 | 100% | 0% | 0.0052343 | 7.6458e-05 | 0.0051579
G-173507-A1 | Kern | Open Hearth Fireplace | Gas Insert |  |  |  | TRUE | 2023-08-22 | 2023-09-25 14:41 | 22.7 | 0 | 7% | 68% | 0.29946 | 30.83% | 50.83% | 0.0016139 | 0 | 0.0016139
G-151498-A1 | Kern | Wood-Burning Firebox | Gas Fireplace |  |  |  | TRUE | 2023-08-10 | 2023-09-25 14:50 | 22.7 | 0 | 7% | 68% | 0.29946 | 30.83% | 50.83% | 0.0016139 | 0 | 0.0016139
G-175037-A1 | Kern | Wood-Burning Firebox | Gas Insert |  |  |  | TRUE | 2023-08-23 | 2023-09-25 14:52 | 22.7 | 0 | 7% | 68% | 0.29946 | 30.83% | 50.83% | 0.0016139 | 0 | 0.0016139
G-168530-A1 | Kern | Open Hearth Fireplace | Gas Insert |  |  |  | TRUE | 2023-08-23 | 2023-09-25 14:56 | 22.7 | 0 | 7% | 68% | 0.29946 | 30.83% | 50.83% | 0.0016139 | 0 | 0.0016139
G-173683-A1 | Kern | Open Hearth Fireplace | Gas Insert |  |  |  | TRUE | 2023-08-23 | 2023-09-25 15:01 | 22.7 | 0 | 7% | 68% | 0.29946 | 30.83% | 50.83% | 0.0016139 | 0 | 0.0016139
G-173475-A1 | Fresno | Wood-Burning Firebox | Gas Insert |  |  |  | TRUE | 2023-08-15 | 2023-09-25 15:04 | 22.7 | 0 | 7% | 68% | 0.29946 | 24.17% | 59.17% | 0.001265 | 0 | 0.001265
G-157976-A1 | Fresno | Wood-Burning Firebox | Gas Insert |  |  |  | TRUE | 2023-08-23 | 2023-09-25 15:14 | 22.7 | 0 | 7% | 68% | 0.29946 | 24.17% | 59.17% | 0.001265 | 0 | 0.001265
G-162866-A1 | Fresno | Certified Wood Insert | Gas Insert |  |  |  | TRUE | 2023-08-17 | 2023-09-25 15:57 | 14.5785 | 0 | 68% | 68% | 2.1 | 24.17% | 59.17% | 0.0056969 | 0 | 0.0056969
G-158350-A1 | Stanislaus | Open Hearth Fireplace | Gas Insert |  |  |  | TRUE | 2023-07-12 | 2023-09-25 16:07 | 22.7 | 0 | 7% | 68% | 0.29946 | 54.17% | 44.17% | 0.0028353 | 0 | 0.0028353
G-170478-A1 | Fresno | Open Hearth Fireplace | Certified Wood Insert | 1.8 | 71 | Non-Catalytic | FALSE | 2023-08-07 | 2023-09-25 16:13 | 22.7 | 3.6 | 7% | 71% | 0.29946 | 100% | 0% | 0.0052343 | 8.1843e-05 | 0.0051525
G-152754-A1 | Fresno | Open Hearth Fireplace | Gas Insert |  |  |  | TRUE | 2023-08-18 | 2023-09-25 16:16 | 22.7 | 0 | 7% | 68% | 0.29946 | 24.17% | 59.17% | 0.001265 | 0 | 0.001265
G-174117-A1 | Kern | Wood-Burning Firebox | Gas Insert |  |  |  | TRUE | 2023-08-29 | 2023-09-25 16:18 | 22.7 | 0 | 7% | 68% | 0.29946 | 30.83% | 50.83% | 0.0016139 | 0 | 0.0016139
G-155405-A1 | Stanislaus | Wood-Burning Firebox | Gas Fireplace |  |  |  | TRUE | 2023-06-06 | 2023-09-25 16:20 | 22.7 | 0 | 7% | 68% | 0.29946 | 54.17% | 44.17% | 0.0028353 | 0 | 0.0028353
G-166487-A1 | Stanislaus | Open Hearth Fireplace | Gas Insert |  |  |  | TRUE | 2023-08-28 | 2023-09-25 16:23 | 22.7 | 0 | 7% | 68% | 0.29946 | 54.17% | 44.17% | 0.0028353 | 0 | 0.0028353
G-173111-A1 | Stanislaus | Open Hearth Fireplace | Gas Insert |  |  |  | TRUE | 2023-08-10 | 2023-09-25 16:33 | 22.7 | 0 | 7% | 68% | 0.29946 | 54.17% | 44.17% | 0.0028353 | 0 | 0.0028353
G-173548-A1 | Fresno | Freestanding Non-Certified Wood Stove | Freestanding Certified Pellet Stove | 1.2 | 77 | Non-Catalytic | FALSE | 2023-08-23 | 2023-09-25 16:35 | 29.5 | 2.4 | 54% | 77% | 2.09 | 100% | 0% | 0.047474 | 0.0027086 | 0.044766
G-175081-A1 | Kern | Open Hearth Fireplace | Gas Insert |  |  |  | TRUE | 2023-08-28 | 2023-09-25 16:37 | 22.7 | 0 | 7% | 68% | 0.29946 | 30.83% | 50.83% | 0.0016139 | 0 | 0.0016139
G-170421-A1 | Kern | Open Hearth Fireplace | Gas Insert |  |  |  | TRUE | 2023-08-28 | 2023-09-25 16:39 | 22.7 | 0 | 7% | 68% | 0.29946 | 30.83% | 50.83% | 0.0016139 | 0 | 0.0016139
G-171190-A1 | Fresno | Open Hearth Fireplace | Gas Insert |  |  |  | TRUE | 2023-08-22 | 2023-09-25 16:48 | 22.7 | 0 | 7% | 68% | 0.29946 | 24.17% | 59.17% | 0.001265 | 0 | 0.001265
G-151701-A1 | Fresno | Wood-Burning Firebox | Gas Fireplace |  |  |  | TRUE | 2023-06-16 | 2023-09-25 16:53 | 22.7 | 0 | 7% | 68% | 0.29946 | 24.17% | 59.17% | 0.001265 | 0 | 0.001265
G-156305-A1 | Fresno | Open Hearth Fireplace | Gas Insert |  |  |  | TRUE | 2023-08-09 | 2023-09-25 17:03 | 22.7 | 0 | 7% | 68% | 0.29946 | 24.17% | 59.17% | 0.001265 | 0 | 0.001265
G-166728-A1 | San Joaquin | Wood-Burning Firebox | Gas Fireplace |  |  |  | TRUE | 2023-07-11 | 2023-09-25 17:13 | 22.7 | 0 | 7% | 68% | 0.29946 | 60.83% | 37.5% | 0.0031842 | 0 | 0.0031842
G-174312-A1 | Kern | Open Hearth Fireplace | Gas Insert |  |  |  | TRUE | 2023-08-23 | 2023-09-25 17:16 | 22.7 | 0 | 7% | 68% | 0.29946 | 30.83% | 50.83% | 0.0016139 | 0 | 0.0016139
G-172412-A1 | Fresno | Open Hearth Fireplace | Certified Wood Insert | 1.2 | 77 | Catalytic | FALSE | 2023-08-15 | 2023-09-25 17:19 | 22.7 | 2.4 | 7% | 77% | 0.29946 | 100% | 0% | 0.0052343 | 5.031e-05 | 0.005184
G-153581-A1 | Stanislaus | Freestanding Certified Wood Stove | Gas Fireplace |  |  |  | FALSE | 2023-07-24 | 2023-09-26 08:27 | 14.5785 | 0 | 68% | 68% | 1.55 | 100% | 0% | 0.017399 | 0 | 0.017399
G-145739-A1 | Fresno | Non-Certified Wood Insert | Gas Insert |  |  |  | TRUE | 2023-08-18 | 2023-09-26 16:14 | 29.5 | 0 | 54% | 68% | 2.1 | 24.17% | 59.17% | 0.011528 | 0 | 0.011528
G-149370-A1 | Fresno | Open Hearth Fireplace | Gas Insert |  |  |  | TRUE | 2023-09-13 | 2023-09-26 16:28 | 22.7 | 0 | 7% | 68% | 0.29946 | 24.17% | 59.17% | 0.001265 | 0 | 0.001265
G-173477-A1 | Fresno | Open Hearth Fireplace | Gas Insert |  |  |  | TRUE | 2023-09-05 | 2023-10-02 11:20 | 22.7 | 0 | 7% | 68% | 0.29946 | 24.17% | 59.17% | 0.001265 | 0 | 0.001265
G-170472-A1 | Fresno | Open Hearth Fireplace | Gas Insert |  |  |  | TRUE | 2023-07-21 | 2023-10-02 11:25 | 22.7 | 0 | 7% | 68% | 0.29946 | 24.17% | 59.17% | 0.001265 | 0 | 0.001265
G-166057-A1 | Fresno | Wood-Burning Firebox | Gas Insert |  |  |  | TRUE | 2023-08-22 | 2023-10-02 11:25 | 22.7 | 0 | 7% | 68% | 0.29946 | 24.17% | 59.17% | 0.001265 | 0 | 0.001265
G-170407-A1 | Kern | Open Hearth Fireplace | Gas Insert |  |  |  | TRUE | 2023-07-15 | 2023-10-02 11:27 | 22.7 | 0 | 7% | 68% | 0.29946 | 30.83% | 50.83% | 0.0016139 | 0 | 0.0016139
G-158948-A1 | Fresno | Wood-Burning Firebox | Heat Pump - Ducted/Packaged |  |  |  | TRUE | 2023-06-20 | 2023-10-02 11:40 | 22.7 | 0 | 7% | 68% | 0.29946 | 24.17% | 59.17% | 0.001265 | 0 | 0.001265
G-169788-A1 | Fresno | Certified Wood Insert | Gas Insert |  |  |  | TRUE | 2023-07-19 | 2023-10-02 12:30 | 14.5785 | 0 | 68% | 68% | 2.1 | 24.17% | 59.17% | 0.0056969 | 0 | 0.0056969
G-167740-A1 | Stanislaus | Wood-Burning Firebox | Gas Insert |  |  |  | TRUE | 2023-06-30 | 2023-10-02 12:32 | 22.7 | 0 | 7% | 68% | 0.29946 | 54.17% | 44.17% | 0.0028353 | 0 | 0.0028353
G-170412-A1 | Kern | Certified Pellet Insert | Gas Insert |  |  |  | TRUE | 2023-07-22 | 2023-10-02 12:36 | 2.9 | 0 | 68% | 68% | 2.1 | 30.83% | 50.83% | 0.0014459 | 0 | 0.0014459
G-167162-A1 | San Joaquin | Non-Certified Wood Insert | Gas Insert |  |  |  | TRUE | 2023-07-13 | 2023-10-02 12:38 | 29.5 | 0 | 54% | 68% | 2.1 | 60.83% | 37.5% | 0.029018 | 0 | 0.029018
G-121315-A1 | Fresno | Non-Certified Wood Insert | Certified Wood Insert | 1.2 | 77 | Catalytic | FALSE | 2023-07-26 | 2023-10-02 12:57 | 29.5 | 2.4 | 54% | 77% | 2.1 | 100% | 0% | 0.047702 | 0.0027216 | 0.04498
G-153310-A1 | Fresno | Open Hearth Fireplace | Gas Insert |  |  |  | TRUE | 2023-07-13 | 2023-10-02 12:58 | 22.7 | 0 | 7% | 68% | 0.29946 | 24.17% | 59.17% | 0.001265 | 0 | 0.001265
G-166764-A1 | San Joaquin | Open Hearth Fireplace | Gas Fireplace |  |  |  | TRUE | 2023-07-25 | 2023-10-02 13:00 | 22.7 | 0 | 7% | 68% | 0.29946 | 60.83% | 37.5% | 0.0031842 | 0 | 0.0031842
G-158027-A1 | Kern | Open Hearth Fireplace | Gas Insert |  |  |  | TRUE | 2023-08-24 | 2023-10-02 13:43 | 22.7 | 0 | 7% | 68% | 0.29946 | 30.83% | 50.83% | 0.0016139 | 0 | 0.0016139
G-180940-A1 | Kern | Wood-Burning Firebox | Gas Insert |  |  |  | TRUE | 2023-09-03 | 2023-10-02 13:44 | 22.7 | 0 | 7% | 68% | 0.29946 | 30.83% | 50.83% | 0.0016139 | 0 | 0.0016139
G-157710-A1 | Fresno | Open Hearth Fireplace | Gas Insert |  |  |  | TRUE | 2023-09-05 | 2023-10-02 13:47 | 22.7 | 0 | 7% | 68% | 0.29946 | 24.17% | 59.17% | 0.001265 | 0 | 0.001265
G-170872-A1 | Stanislaus | Open Hearth Fireplace | Gas Insert |  |  |  | TRUE | 2023-08-02 | 2023-10-02 13:48 | 22.7 | 0 | 7% | 68% | 0.29946 | 54.17% | 44.17% | 0.0028353 | 0 | 0.0028353
G-173190-A1 | Stanislaus | Wood-Burning Firebox | Gas Fireplace |  |  |  | TRUE | 2023-08-31 | 2023-10-02 13:51 | 22.7 | 0 | 7% | 68% | 0.29946 | 54.17% | 44.17% | 0.0028353 | 0 | 0.0028353
G-173392-A1 | San Joaquin | Open Hearth Fireplace | Gas Insert |  |  |  | FALSE | 2023-08-26 | 2023-10-02 13:52 | 22.7 | 0 | 7% | 68% | 0.29946 | 100% | 0% | 0.0052343 | 0 | 0.0052343
G-158487-A1 | Tulare | Open Hearth Fireplace | Gas Insert |  |  |  | TRUE | 2023-08-31 | 2023-10-02 13:53 | 22.7 | 0 | 7% | 68% | 0.29946 | 53.33% | 43.33% | 0.0027917 | 0 | 0.0027917
G-153233-A1 | Tulare | Wood-Burning Firebox | Gas Insert |  |  |  | TRUE | 2023-08-31 | 2023-10-02 13:54 | 22.7 | 0 | 7% | 68% | 0.29946 | 53.33% | 43.33% | 0.0027917 | 0 | 0.0027917
G-171109-A1 | Kern | Wood-Burning Firebox | Gas Insert |  |  |  | TRUE | 2023-09-05 | 2023-10-02 13:55 | 22.7 | 0 | 7% | 68% | 0.29946 | 30.83% | 50.83% | 0.0016139 | 0 | 0.0016139
G-174043-A1 | Stanislaus | Open Hearth Fireplace | Gas Insert |  |  |  | TRUE | 2023-09-06 | 2023-10-02 13:57 | 22.7 | 0 | 7% | 68% | 0.29946 | 54.17% | 44.17% | 0.0028353 | 0 | 0.0028353
G-174238-A1 | Stanislaus | Open Hearth Fireplace | Gas Insert |  |  |  | TRUE | 2023-08-31 | 2023-10-02 13:58 | 22.7 | 0 | 7% | 68% | 0.29946 | 54.17% | 44.17% | 0.0028353 | 0 | 0.0028353
G-173684-A1 | Fresno | Certified Wood Insert | Gas Insert |  |  |  | TRUE | 2023-09-07 | 2023-10-02 13:59 | 14.5785 | 0 | 68% | 68% | 2.1 | 24.17% | 59.17% | 0.0056969 | 0 | 0.0056969
G-158496-A1 | Fresno | Wood-Burning Firebox | Gas Insert |  |  |  | TRUE | 2023-08-01 | 2023-10-02 14:01 | 22.7 | 0 | 7% | 68% | 0.29946 | 24.17% | 59.17% | 0.001265 | 0 | 0.001265
G-144297-A1 | San Joaquin | Open Hearth Fireplace | Gas Insert |  |  |  | FALSE | 2022-11-23 | 2023-10-02 14:02 | 22.7 | 0 | 7% | 68% | 0.29946 | 100% | 0% | 0.0052343 | 0 | 0.0052343
G-156038-A1 | Kern | Wood-Burning Firebox | Gas Insert |  |  |  | TRUE | 2023-09-05 | 2023-10-02 14:03 | 22.7 | 0 | 7% | 68% | 0.29946 | 30.83% | 50.83% | 0.0016139 | 0 | 0.0016139
G-180892-A1 | Kern | Open Hearth Fireplace | Gas Insert |  |  |  | TRUE | 2023-09-07 | 2023-10-02 14:03 | 22.7 | 0 | 7% | 68% | 0.29946 | 30.83% | 50.83% | 0.0016139 | 0 | 0.0016139
G-180560-A1 | Fresno | Open Hearth Fireplace | Heat Pump - Ducted/Packaged |  |  |  | TRUE | 2023-09-01 | 2023-10-02 14:09 | 22.7 | 0 | 7% | 68% | 0.29946 | 24.17% | 59.17% | 0.001265 | 0 | 0.001265
G-158608-A1 | Fresno | Wood-Burning Firebox | Gas Insert |  |  |  | TRUE | 2023-09-01 | 2023-10-02 14:15 | 22.7 | 0 | 7% | 68% | 0.29946 | 24.17% | 59.17% | 0.001265 | 0 | 0.001265
G-171253-A1 | Fresno | Wood-Burning Firebox | Gas Insert |  |  |  | TRUE | 2023-08-18 | 2023-10-02 14:16 | 22.7 | 0 | 7% | 68% | 0.29946 | 24.17% | 59.17% | 0.001265 | 0 | 0.001265
G-157275-A1 | Fresno | Certified Pellet Insert | Gas Fireplace |  |  |  | FALSE | 2023-08-28 | 2023-10-02 14:18 | 2.9 | 0 | 68% | 68% | 2.1 | 100% | 0% | 0.0046893 | 0 | 0.0046893
G-144494-A1 | San Joaquin | Open Hearth Fireplace | Gas Insert |  |  |  | TRUE | 2022-11-29 | 2023-10-02 14:19 | 22.7 | 0 | 7% | 68% | 0.29946 | 60.83% | 37.5% | 0.0031842 | 0 | 0.0031842
G-180567-A1 | Kern | Open Hearth Fireplace | Gas Insert |  |  |  | TRUE | 2023-09-08 | 2023-10-02 14:42 | 22.7 | 0 | 7% | 68% | 0.29946 | 30.83% | 50.83% | 0.0016139 | 0 | 0.0016139
G-168319-A1 | Fresno | Wood-Burning Firebox | Certified Pellet Insert | 0.98 | 76 | Non-Catalytic | FALSE | 2023-07-13 | 2023-10-05 09:23 | 22.7 | 1.96 | 7% | 76% | 0.29946 | 100% | 0% | 0.0052343 | 4.1627e-05 | 0.0051927
G-161029-A1 | Fresno | Open Hearth Fireplace | Gas Insert |  |  |  | TRUE | 2023-06-27 | 2023-10-05 09:29 | 22.7 | 0 | 7% | 68% | 0.29946 | 24.17% | 59.17% | 0.001265 | 0 | 0.001265
G-159115-A1 | Madera | Non-Certified Wood Insert | Certified Wood Insert | 1.8 | 71 | Non-Catalytic | FALSE | 2023-08-23 | 2023-10-05 09:31 | 29.5 | 3.6 | 54% | 71% | 2.1 | 100% | 0% | 0.047702 | 0.0044274 | 0.043274
G-170751-A1 | Kern | Freestanding Certified Wood Stove | Freestanding Gas Stove |  |  |  | TRUE | 2023-09-06 | 2023-10-09 14:08 | 14.5785 | 0 | 68% | 68% | 1.57 | 30.83% | 50.83% | 0.0054341 | 0 | 0.0054341
G-173889-A1 | Fresno | Open Hearth Fireplace | Gas Insert |  |  |  | TRUE | 2023-09-08 | 2023-10-09 14:11 | 22.7 | 0 | 7% | 68% | 0.29946 | 24.17% | 59.17% | 0.001265 | 0 | 0.001265
G-174342-A1 | Fresno | Open Hearth Fireplace | Gas Insert |  |  |  | TRUE | 2023-09-06 | 2023-10-09 14:14 | 22.7 | 0 | 7% | 68% | 0.29946 | 24.17% | 59.17% | 0.001265 | 0 | 0.001265
G-180558-A1 | San Joaquin | Open Hearth Fireplace | Certified Wood Insert | 2.3 | 72 | Non-Catalytic | FALSE | 2023-09-08 | 2023-10-09 14:16 | 22.7 | 4.6 | 7% | 72% | 0.29946 | 100% | 0% | 0.0052343 | 0.00010312 | 0.0051312
G-181363-A1 | Kern | Wood-Burning Firebox | Gas Insert |  |  |  | TRUE | 2023-09-17 | 2023-10-09 14:17 | 22.7 | 0 | 7% | 68% | 0.29946 | 30.83% | 50.83% | 0.0016139 | 0 | 0.0016139
G-165802-A1 | Fresno | Freestanding Certified Wood Stove | Freestanding Gas Stove |  |  |  | FALSE | 2023-09-05 | 2023-10-09 14:20 | 14.5785 | 0 | 68% | 68% | 2.09 | 100% | 0% | 0.023461 | 0 | 0.023461
G-170046-A1 | Kern | Open Hearth Fireplace | Gas Insert |  |  |  | TRUE | 2023-07-13 | 2023-10-09 14:24 | 22.7 | 0 | 7% | 68% | 0.29946 | 30.83% | 50.83% | 0.0016139 | 0 | 0.0016139
G-155613-A1 | Fresno | Certified Wood Insert | Gas Insert |  |  |  | TRUE | 2023-09-08 | 2023-10-09 14:30 | 14.5785 | 0 | 68% | 68% | 2.1 | 24.17% | 59.17% | 0.0056969 | 0 | 0.0056969
G-180653-A1 | Fresno | Open Hearth Fireplace | Gas Insert |  |  |  | TRUE | 2023-09-14 | 2023-10-09 14:32 | 22.7 | 0 | 7% | 68% | 0.29946 | 24.17% | 59.17% | 0.001265 | 0 | 0.001265
G-149541-A1 | San Joaquin | Open Hearth Fireplace | Gas Insert |  |  |  | TRUE | 2023-09-04 | 2023-10-09 14:48 | 22.7 | 0 | 7% | 68% | 0.29946 | 60.83% | 37.5% | 0.0031842 | 0 | 0.0031842
G-149768-A1 | Tulare | Wood-Burning Firebox | Gas Insert |  |  |  | TRUE | 2023-09-14 | 2023-10-09 14:52 | 22.7 | 0 | 7% | 68% | 0.29946 | 53.33% | 43.33% | 0.0027917 | 0 | 0.0027917
G-181848-A1 | Kern | Open Hearth Fireplace | Gas Insert |  |  |  | TRUE | 2023-09-20 | 2023-10-09 14:54 | 22.7 | 0 | 7% | 68% | 0.29946 | 30.83% | 50.83% | 0.0016139 | 0 | 0.0016139
G-181850-A1 | Kern | Open Hearth Fireplace | Gas Insert |  |  |  | TRUE | 2023-09-15 | 2023-10-09 14:56 | 22.7 | 0 | 7% | 68% | 0.29946 | 30.83% | 50.83% | 0.0016139 | 0 | 0.0016139
G-173689-A1 | Madera | Freestanding Non-Certified Wood Stove | Freestanding Certified Wood Stove | 2.3 | 73 | Non-Catalytic | FALSE | 2023-09-19 | 2023-10-09 16:31 | 29.5 | 4.6 | 54% | 73% | 2.61 | 100% | 0% | 0.059286 | 0.0068385 | 0.052448
G-150498-A1 | Merced | Open Hearth Fireplace | Gas Insert |  |  |  | TRUE | 2023-09-23 | 2023-10-11 13:41 | 22.7 | 0 | 7% | 68% | 0.29946 | 67.5% | 31.67% | 0.0035332 | 0 | 0.0035332
G-173977-A1 | Kern | Open Hearth Fireplace | Gas Insert |  |  |  | TRUE | 2023-09-08 | 2023-10-11 13:45 | 22.7 | 0 | 7% | 68% | 0.29946 | 30.83% | 50.83% | 0.0016139 | 0 | 0.0016139
G-175033-A1 | Stanislaus | Wood-Burning Firebox | Gas Insert |  |  |  | TRUE | 2023-08-25 | 2023-10-11 13:56 | 22.7 | 0 | 7% | 68% | 0.29946 | 54.17% | 44.17% | 0.0028353 | 0 | 0.0028353
G-155792-A1 | San Joaquin | Open Hearth Fireplace | Gas Insert |  |  |  | TRUE | 2023-09-28 | 2023-10-11 14:10 | 22.7 | 0 | 7% | 68% | 0.29946 | 60.83% | 37.5% | 0.0031842 | 0 | 0.0031842
G-148446-A1 | Fresno | Wood-Burning Firebox | Gas Insert |  |  |  | TRUE | 2023-09-12 | 2023-10-11 16:13 | 22.7 | 0 | 7% | 68% | 0.29946 | 24.17% | 59.17% | 0.001265 | 0 | 0.001265
G-150884-A1 | Kern | Open Hearth Fireplace | Gas Insert |  |  |  | TRUE | 2023-09-12 | 2023-10-16 08:27 | 22.7 | 0 | 7% | 68% | 0.29946 | 30.83% | 50.83% | 0.0016139 | 0 | 0.0016139
G-180619-A1 | Kern | Open Hearth Fireplace | Gas Insert |  |  |  | TRUE | 2023-09-20 | 2023-10-16 08:29 | 22.7 | 0 | 7% | 68% | 0.29946 | 30.83% | 50.83% | 0.0016139 | 0 | 0.0016139
G-147910-A1 | Fresno | Open Hearth Fireplace | Gas Insert |  |  |  | TRUE | 2023-09-15 | 2023-10-16 08:39 | 22.7 | 0 | 7% | 68% | 0.29946 | 24.17% | 59.17% | 0.001265 | 0 | 0.001265
G-147388-A1 | Fresno | Open Hearth Fireplace | Gas Insert |  |  |  | TRUE | 2023-07-04 | 2023-10-16 09:10 | 22.7 | 0 | 7% | 68% | 0.29946 | 24.17% | 59.17% | 0.001265 | 0 | 0.001265
G-171565-A1 | Stanislaus | Wood-Burning Firebox | Gas Fireplace |  |  |  | FALSE | 2023-08-09 | 2023-10-16 09:16 | 22.7 | 0 | 7% | 68% | 0.29946 | 100% | 0% | 0.0052343 | 0 | 0.0052343
G-171838-A1 | Kern | Open Hearth Fireplace | Gas Insert |  |  |  | TRUE | 2023-08-31 | 2023-10-16 09:25 | 22.7 | 0 | 7% | 68% | 0.29946 | 30.83% | 50.83% | 0.0016139 | 0 | 0.0016139
G-177818-A1 | Stanislaus | Open Hearth Fireplace | Gas Insert |  |  |  | TRUE | 2023-09-08 | 2023-10-16 09:27 | 22.7 | 0 | 7% | 68% | 0.29946 | 54.17% | 44.17% | 0.0028353 | 0 | 0.0028353
G-181295-A1 | Stanislaus | Wood-Burning Firebox | Gas Insert |  |  |  | TRUE | 2023-09-20 | 2023-10-16 09:31 | 22.7 | 0 | 7% | 68% | 0.29946 | 54.17% | 44.17% | 0.0028353 | 0 | 0.0028353
G-173144-A1 | Stanislaus | Open Hearth Fireplace | Gas Insert |  |  |  | TRUE | 2023-09-07 | 2023-10-16 09:35 | 22.7 | 0 | 7% | 68% | 0.29946 | 54.17% | 44.17% | 0.0028353 | 0 | 0.0028353
G-144866-A1 | Kern | Open Hearth Fireplace | Gas Insert |  |  |  | TRUE | 2023-09-12 | 2023-10-16 09:37 | 22.7 | 0 | 7% | 68% | 0.29946 | 30.83% | 50.83% | 0.0016139 | 0 | 0.0016139
G-181799-A1 | Kern | Non-Certified Wood Insert | Gas Insert |  |  |  | TRUE | 2023-09-23 | 2023-10-16 09:41 | 29.5 | 0 | 54% | 68% | 2.1 | 30.83% | 50.83% | 0.014708 | 0 | 0.014708
G-171248-A1 | Kern | Wood-Burning Firebox | Gas Insert |  |  |  | TRUE | 2023-09-19 | 2023-10-16 09:43 | 22.7 | 0 | 7% | 68% | 0.29946 | 30.83% | 50.83% | 0.0016139 | 0 | 0.0016139
G-177938-A1 | Tulare | Open Hearth Fireplace | Gas Insert |  |  |  | TRUE | 2023-09-14 | 2023-10-16 09:46 | 22.7 | 0 | 7% | 68% | 0.29946 | 53.33% | 43.33% | 0.0027917 | 0 | 0.0027917
G-170640-A1 | Fresno | Open Hearth Fireplace | Certified Wood Insert | 1.7 | 74 | Non-Catalytic | FALSE | 2023-07-27 | 2023-10-16 09:50 | 22.7 | 3.4 | 7% | 74% | 0.29946 | 100% | 0% | 0.0052343 | 7.4162e-05 | 0.0051602
G-153009-A1 | Madera | Open Hearth Fireplace | Gas Insert |  |  |  | FALSE | 2023-09-22 | 2023-10-16 09:56 | 22.7 | 0 | 7% | 68% | 0.29946 | 100% | 0% | 0.0052343 | 0 | 0.0052343
G-158457-A1 | Stanislaus | Non-Certified Wood Insert | Gas Insert |  |  |  | TRUE | 2023-09-03 | 2023-10-16 10:03 | 29.5 | 0 | 54% | 68% | 2.1 | 54.17% | 44.17% | 0.025838 | 0 | 0.025838
G-173700-A1 | Stanislaus | Non-Certified Wood Insert | Gas Insert |  |  |  | TRUE | 2023-08-30 | 2023-10-16 10:05 | 29.5 | 0 | 54% | 68% | 2.1 | 54.17% | 44.17% | 0.025838 | 0 | 0.025838
G-181212-A1 | Kern | Open Hearth Fireplace | Gas Insert |  |  |  | TRUE | 2023-09-20 | 2023-10-16 10:07 | 22.7 | 0 | 7% | 68% | 0.29946 | 30.83% | 50.83% | 0.0016139 | 0 | 0.0016139
G-150693-A1 | Kern | Open Hearth Fireplace | Gas Insert |  |  |  | TRUE | 2023-09-08 | 2023-10-16 10:10 | 22.7 | 0 | 7% | 68% | 0.29946 | 30.83% | 50.83% | 0.0016139 | 0 | 0.0016139
G-156990-A1 | Fresno | Open Hearth Fireplace | Gas Insert |  |  |  | TRUE | 2023-09-05 | 2023-10-23 12:41 | 22.7 | 0 | 7% | 68% | 0.29946 | 24.17% | 59.17% | 0.001265 | 0 | 0.001265
G-174347-A1 | San Joaquin | Non-Certified Wood Insert | Certified Pellet Insert | 1.8 | 75 | Non-Catalytic | FALSE | 2023-08-24 | 2023-10-23 12:45 | 29.5 | 3.6 | 54% | 75% | 2.1 | 100% | 0% | 0.047702 | 0.0041913 | 0.04351
G-180893-A1 | San Joaquin | Open Hearth Fireplace | Gas Insert |  |  |  | TRUE | 2023-09-08 | 2023-10-23 12:50 | 22.7 | 0 | 7% | 68% | 0.29946 | 60.83% | 37.5% | 0.0031842 | 0 | 0.0031842
G-150068-A1 | Merced | Open Hearth Fireplace | Gas Insert |  |  |  | TRUE | 2023-09-13 | 2023-10-23 12:53 | 22.7 | 0 | 7% | 68% | 0.29946 | 67.5% | 31.67% | 0.0035332 | 0 | 0.0035332
G-180875-A1 | Stanislaus | Open Hearth Fireplace | Gas Insert |  |  |  | TRUE | 2023-09-15 | 2023-10-23 12:55 | 22.7 | 0 | 7% | 68% | 0.29946 | 54.17% | 44.17% | 0.0028353 | 0 | 0.0028353
G-167742-A1 | Stanislaus | Open Hearth Fireplace | Gas Insert |  |  |  | TRUE | 2023-09-11 | 2023-10-23 12:57 | 22.7 | 0 | 7% | 68% | 0.29946 | 54.17% | 44.17% | 0.0028353 | 0 | 0.0028353
G-152451-A1 | Fresno | Non-Certified Wood Insert | Certified Wood Insert | 0.8 | 78 | Hybrid | FALSE | 2023-09-19 | 2023-10-23 13:00 | 29.5 | 1.6 | 54% | 78% | 2.1 | 100% | 0% | 0.047702 | 0.0017911 | 0.04591
G-157070-A1 | Fresno | Wood-Burning Firebox | Gas Insert |  |  |  | TRUE | 2023-08-11 | 2023-10-23 13:45 | 22.7 | 0 | 7% | 68% | 0.29946 | 24.17% | 59.17% | 0.001265 | 0 | 0.001265
G-174084-A1 | Fresno | Wood-Burning Firebox | Heat Pump - Ducted/Split |  |  |  | TRUE | 2023-08-31 | 2023-10-23 13:49 | 22.7 | 0 | 7% | 68% | 0.29946 | 24.17% | 59.17% | 0.001265 | 0 | 0.001265
G-149646-A1 | Fresno | Open Hearth Fireplace | Gas Insert |  |  |  | TRUE | 2023-09-12 | 2023-10-23 13:52 | 22.7 | 0 | 7% | 68% | 0.29946 | 24.17% | 59.17% | 0.001265 | 0 | 0.001265
G-149850-A1 | Kings | Non-Certified Wood Insert | Gas Insert |  |  |  | TRUE | 2023-09-22 | 2023-10-23 13:56 | 29.5 | 0 | 54% | 68% | 2.1 | 47.5% | 47.5% | 0.022658 | 0 | 0.022658
G-157668-A1 | Kern | Wood-Burning Firebox | Gas Insert |  |  |  | TRUE | 2023-07-31 | 2023-10-23 13:59 | 22.7 | 0 | 7% | 68% | 0.29946 | 30.83% | 50.83% | 0.0016139 | 0 | 0.0016139
G-150962-A1 | Stanislaus | Open Hearth Fireplace | Gas Insert |  |  |  | TRUE | 2023-09-25 | 2023-10-23 14:02 | 22.7 | 0 | 7% | 68% | 0.29946 | 54.17% | 44.17% | 0.0028353 | 0 | 0.0028353
G-170769-A1 | Madera | Freestanding Non-Certified Wood Stove | Freestanding Certified Wood Stove | 2.4 | 68 | Non-Catalytic | FALSE | 2023-09-21 | 2023-10-23 14:07 | 29.5 | 4.8 | 54% | 68% | 2.61 | 100% | 0% | 0.059286 | 0.0076605 | 0.051626
G-181410-A1 | Fresno | Non-Certified Wood Insert | Certified Wood Insert | 1.2 | 77 | Catalytic | FALSE | 2023-09-20 | 2023-10-23 14:11 | 29.5 | 2.4 | 54% | 77% | 2.1 | 100% | 0% | 0.047702 | 0.0027216 | 0.04498
G-180104-A1 | Fresno | Open Hearth Fireplace | Gas Insert |  |  |  | TRUE | 2023-09-26 | 2023-10-23 14:13 | 22.7 | 0 | 7% | 68% | 0.29946 | 24.17% | 59.17% | 0.001265 | 0 | 0.001265
G-146911-A1 | Fresno | Open Hearth Fireplace | Gas Insert |  |  |  | TRUE | 2023-09-19 | 2023-10-23 14:35 | 22.7 | 0 | 7% | 68% | 0.29946 | 24.17% | 59.17% | 0.001265 | 0 | 0.001265
G-179979-A1 | Stanislaus | Open Hearth Fireplace | Gas Insert |  |  |  | TRUE | 2023-09-27 | 2023-10-23 14:39 | 22.7 | 0 | 7% | 68% | 0.29946 | 54.17% | 44.17% | 0.0028353 | 0 | 0.0028353
G-152644-A1 | Fresno | Open Hearth Fireplace | Gas Insert |  |  |  | TRUE | 2023-09-27 | 2023-10-23 14:42 | 22.7 | 0 | 7% | 68% | 0.29946 | 24.17% | 59.17% | 0.001265 | 0 | 0.001265
G-180132-A1 | Madera | Open Hearth Fireplace | Certified Wood Insert | 1.2 | 77 | Hybrid | FALSE | 2023-09-12 | 2023-10-24 08:21 | 22.7 | 2.4 | 7% | 77% | 0.29946 | 100% | 0% | 0.0052343 | 5.031e-05 | 0.005184
G-181895-A1 | Kern | Open Hearth Fireplace | Gas Insert |  |  |  | TRUE | 2023-09-30 | 2023-10-24 08:39 | 22.7 | 0 | 7% | 68% | 0.29946 | 30.83% | 50.83% | 0.0016139 | 0 | 0.0016139
G-180995-A1 | Kern | Open Hearth Fireplace | Gas Insert |  |  |  | TRUE | 2023-09-27 | 2023-10-24 08:42 | 22.7 | 0 | 7% | 68% | 0.29946 | 30.83% | 50.83% | 0.0016139 | 0 | 0.0016139
G-181941-A1 | Kern | Open Hearth Fireplace | Gas Insert |  |  |  | TRUE | 2023-09-21 | 2023-10-24 08:44 | 22.7 | 0 | 7% | 68% | 0.29946 | 30.83% | 50.83% | 0.0016139 | 0 | 0.0016139
G-182151-A1 | Kern | Open Hearth Fireplace | Gas Insert |  |  |  | TRUE | 2023-09-22 | 2023-10-24 08:46 | 22.7 | 0 | 7% | 68% | 0.29946 | 30.83% | 50.83% | 0.0016139 | 0 | 0.0016139
G-152596-A1 | Fresno | Wood-Burning Firebox | Gas Fireplace |  |  |  | TRUE | 2023-09-18 | 2023-10-24 08:51 | 22.7 | 0 | 7% | 68% | 0.29946 | 24.17% | 59.17% | 0.001265 | 0 | 0.001265
G-181215-A1 | Stanislaus | Non-Certified Wood Insert | Certified Pellet Insert | 1.8 | 75 | Non-Catalytic | FALSE | 2023-09-19 | 2023-10-24 08:54 | 29.5 | 3.6 | 54% | 75% | 2.1 | 100% | 0% | 0.047702 | 0.0041913 | 0.04351
G-182071-A1 | Kern | Open Hearth Fireplace | Gas Insert |  |  |  | TRUE | 2023-09-28 | 2023-10-24 08:58 | 22.7 | 0 | 7% | 68% | 0.29946 | 30.83% | 50.83% | 0.0016139 | 0 | 0.0016139
G-170005-A1 | Kern | Non-Certified Wood Insert | Gas Insert |  |  |  | TRUE | 2023-08-08 | 2023-10-24 09:01 | 29.5 | 0 | 54% | 68% | 2.1 | 30.83% | 50.83% | 0.014708 | 0 | 0.014708
G-182597-A1 | San Joaquin | Open Hearth Fireplace | Gas Insert |  |  |  | TRUE | 2023-09-27 | 2023-10-24 09:07 | 22.7 | 0 | 7% | 68% | 0.29946 | 60.83% | 37.5% | 0.0031842 | 0 | 0.0031842
G-172009-A1 | Fresno | Non-Certified Wood Insert | Gas Insert |  |  |  | TRUE | 2023-08-18 | 2023-10-27 10:52 | 29.5 | 0 | 54% | 68% | 2.1 | 24.17% | 59.17% | 0.011528 | 0 | 0.011528
G-140985-A1 | Fresno | Open Hearth Fireplace | Gas Insert |  |  |  | TRUE | 2023-07-14 | 2023-11-01 11:15 | 22.7 | 0 | 7% | 68% | 0.29946 | 24.17% | 59.17% | 0.001265 | 0 | 0.001265
G-151403-A1 | Fresno | Open Hearth Fireplace | Gas Insert |  |  |  | TRUE | 2023-07-07 | 2023-11-01 12:33 | 22.7 | 0 | 7% | 68% | 0.29946 | 24.17% | 59.17% | 0.001265 | 0 | 0.001265
G-169422-A1 | Merced | Wood-Burning Firebox | Gas Insert |  |  |  | TRUE | 2023-09-11 | 2023-11-01 13:01 | 22.7 | 0 | 7% | 68% | 0.29946 | 67.5% | 31.67% | 0.0035332 | 0 | 0.0035332
G-169054-A1 | Kern | Open Hearth Fireplace | Gas Insert |  |  |  | TRUE | 2023-08-03 | 2023-11-01 13:46 | 22.7 | 0 | 7% | 68% | 0.29946 | 30.83% | 50.83% | 0.0016139 | 0 | 0.0016139
G-181835-A1 | Fresno | Open Hearth Fireplace | Gas Insert |  |  |  | FALSE | 2023-09-27 | 2023-11-01 13:49 | 22.7 | 0 | 7% | 68% | 0.29946 | 100% | 0% | 0.0052343 | 0 | 0.0052343
G-124155-A1 | Kern | Open Hearth Fireplace | Gas Insert |  |  |  | TRUE | 2023-09-08 | 2023-11-02 11:49 | 22.7 | 0 | 7% | 68% | 0.29946 | 30.83% | 50.83% | 0.0016139 | 0 | 0.0016139
G-174348-A1 | Kern | Open Hearth Fireplace | Gas Insert |  |  |  | TRUE | 2023-09-13 | 2023-11-06 12:22 | 22.7 | 0 | 7% | 68% | 0.29946 | 30.83% | 50.83% | 0.0016139 | 0 | 0.0016139
G-177924-A1 | Kern | Open Hearth Fireplace | Gas Insert |  |  |  | TRUE | 2023-09-15 | 2023-11-06 12:26 | 22.7 | 0 | 7% | 68% | 0.29946 | 30.83% | 50.83% | 0.0016139 | 0 | 0.0016139
G-180681-A1 | Kern | Wood-Burning Firebox | Gas Insert |  |  |  | TRUE | 2023-10-03 | 2023-11-06 12:30 | 22.7 | 0 | 7% | 68% | 0.29946 | 30.83% | 50.83% | 0.0016139 | 0 | 0.0016139
G-181707-A1 | Kern | Open Hearth Fireplace | Gas Insert |  |  |  | TRUE | 2023-09-15 | 2023-11-06 12:35 | 22.7 | 0 | 7% | 68% | 0.29946 | 30.83% | 50.83% | 0.0016139 | 0 | 0.0016139
G-182702-A1 | Kern | Wood-Burning Firebox | Gas Insert |  |  |  | TRUE | 2023-10-17 | 2023-11-06 12:36 | 22.7 | 0 | 7% | 68% | 0.29946 | 30.83% | 50.83% | 0.0016139 | 0 | 0.0016139
G-183532-A1 | Kern | Open Hearth Fireplace | Gas Insert |  |  |  | TRUE | 2023-10-13 | 2023-11-06 12:37 | 22.7 | 0 | 7% | 68% | 0.29946 | 30.83% | 50.83% | 0.0016139 | 0 | 0.0016139
G-150107-A1 | Fresno | Wood-Burning Firebox | Gas Insert |  |  |  | TRUE | 2023-08-14 | 2023-11-07 16:54 | 22.7 | 0 | 7% | 68% | 0.29946 | 24.17% | 59.17% | 0.001265 | 0 | 0.001265
G-172148-A1 | Tulare | Freestanding Non-Certified Wood Stove | Freestanding Certified Wood Stove | 1.3 | 70 | Non-Catalytic | FALSE | 2023-10-04 | 2023-11-07 17:02 | 29.5 | 2.6 | 54% | 70% | 2.4 | 100% | 0% | 0.054516 | 0.0037066 | 0.050809
G-180684-A1 | Fresno | Open Hearth Fireplace | Certified Wood Insert | 2 | 72 | Non-Catalytic | FALSE | 2023-10-03 | 2023-11-09 13:55 | 22.7 | 4 | 7% | 72% | 0.29946 | 100% | 0% | 0.0052343 | 8.9673e-05 | 0.0051447
G-180056-A1 | Madera | Open Hearth Fireplace | Heat Pump - Ductless |  |  |  | TRUE | 2023-09-15 | 2023-11-09 13:58 | 22.7 | 0 | 7% | 68% | 0.29946 | 33.33% | 56.67% | 0.0017448 | 0 | 0.0017448
G-177862-A1 | Fresno | Open Hearth Fireplace | Gas Insert |  |  |  | TRUE | 2023-09-25 | 2023-11-09 13:58 | 22.7 | 0 | 7% | 68% | 0.29946 | 24.17% | 59.17% | 0.001265 | 0 | 0.001265
G-175377-A1 | Kern | Wood-Burning Firebox | Gas Insert |  |  |  | TRUE | 2023-09-22 | 2023-11-09 13:59 | 22.7 | 0 | 7% | 68% | 0.29946 | 30.83% | 50.83% | 0.0016139 | 0 | 0.0016139
G-182522-A1 | Kern | Wood-Burning Firebox | Gas Insert |  |  |  | TRUE | 2023-10-07 | 2023-11-09 13:59 | 22.7 | 0 | 7% | 68% | 0.29946 | 30.83% | 50.83% | 0.0016139 | 0 | 0.0016139
G-182662-A1 | Kern | Open Hearth Fireplace | Gas Insert |  |  |  | TRUE | 2023-10-01 | 2023-11-09 14:00 | 22.7 | 0 | 7% | 68% | 0.29946 | 30.83% | 50.83% | 0.0016139 | 0 | 0.0016139
G-173116-A1 | Stanislaus | Open Hearth Fireplace | Gas Insert |  |  |  | TRUE | 2023-08-30 | 2023-11-09 14:01 | 22.7 | 0 | 7% | 68% | 0.29946 | 54.17% | 44.17% | 0.0028353 | 0 | 0.0028353
G-174002-A1 | Fresno | Freestanding Certified Wood Stove | Freestanding Gas Stove |  |  |  | TRUE | 2023-09-25 | 2023-11-09 14:01 | 14.5785 | 0 | 68% | 68% | 2.09 | 24.17% | 59.17% | 0.0056698 | 0 | 0.0056698
G-183088-A1 | Kern | Open Hearth Fireplace | Gas Insert |  |  |  | TRUE | 2023-10-04 | 2023-11-09 14:02 | 22.7 | 0 | 7% | 68% | 0.29946 | 30.83% | 50.83% | 0.0016139 | 0 | 0.0016139
G-180896-A1 | Kern | Open Hearth Fireplace | Gas Insert |  |  |  | TRUE | 2023-10-06 | 2023-11-09 14:02 | 22.7 | 0 | 7% | 68% | 0.29946 | 30.83% | 50.83% | 0.0016139 | 0 | 0.0016139
G-161546-A1 | Stanislaus | Wood-Burning Firebox | Gas Fireplace |  |  |  | TRUE | 2023-09-18 | 2023-11-13 12:42 | 22.7 | 0 | 7% | 68% | 0.29946 | 54.17% | 44.17% | 0.0028353 | 0 | 0.0028353
G-146335-A1 | Kern | Wood-Burning Firebox | Gas Insert |  |  |  | TRUE | 2023-09-15 | 2023-11-13 15:01 | 22.7 | 0 | 7% | 68% | 0.29946 | 30.83% | 50.83% | 0.0016139 | 0 | 0.0016139
G-177920-A1 | Kern | Open Hearth Fireplace | Gas Insert |  |  |  | TRUE | 2023-10-09 | 2023-11-14 15:47 | 22.7 | 0 | 7% | 68% | 0.29946 | 30.83% | 50.83% | 0.0016139 | 0 | 0.0016139
G-181398-A1 | Kern | Open Hearth Fireplace | Gas Insert |  |  |  | TRUE | 2023-09-29 | 2023-11-14 15:48 | 22.7 | 0 | 7% | 68% | 0.29946 | 30.83% | 50.83% | 0.0016139 | 0 | 0.0016139
G-181704-A1 | Kern | Open Hearth Fireplace | Gas Insert |  |  |  | TRUE | 2023-09-26 | 2023-11-14 15:49 | 22.7 | 0 | 7% | 68% | 0.29946 | 30.83% | 50.83% | 0.0016139 | 0 | 0.0016139
G-173552-A1 | Kern | Open Hearth Fireplace | Gas Insert |  |  |  | TRUE | 2023-10-02 | 2023-11-14 15:50 | 22.7 | 0 | 7% | 68% | 0.29946 | 30.83% | 50.83% | 0.0016139 | 0 | 0.0016139
G-183443-A1 | Fresno | Open Hearth Fireplace | Gas Insert |  |  |  | TRUE | 2023-10-31 | 2023-11-14 15:52 | 22.7 | 0 | 7% | 68% | 0.29946 | 24.17% | 59.17% | 0.001265 | 0 | 0.001265
G-173888-A1 | Fresno | Wood-Burning Firebox | Gas Insert |  |  |  | TRUE | 2023-10-06 | 2023-11-14 15:53 | 22.7 | 0 | 7% | 68% | 0.29946 | 24.17% | 59.17% | 0.001265 | 0 | 0.001265
G-183448-A1 | Tulare | Open Hearth Fireplace | Gas Insert |  |  |  | TRUE | 2023-10-23 | 2023-11-14 15:54 | 22.7 | 0 | 7% | 68% | 0.29946 | 53.33% | 43.33% | 0.0027917 | 0 | 0.0027917
G-146632-A1 | Fresno | Open Hearth Fireplace | Gas Insert |  |  |  | TRUE | 2023-10-02 | 2023-11-20 09:28 | 22.7 | 0 | 7% | 68% | 0.29946 | 24.17% | 59.17% | 0.001265 | 0 | 0.001265
G-156297-A1 | Fresno | Open Hearth Fireplace | Gas Insert |  |  |  | TRUE | 2023-09-28 | 2023-11-20 09:39 | 22.7 | 0 | 7% | 68% | 0.29946 | 24.17% | 59.17% | 0.001265 | 0 | 0.001265
G-149866-A1 | Tulare | Open Hearth Fireplace | Certified Wood Insert | 2.3 | 72 | Non-Catalytic | FALSE | 2023-10-09 | 2023-11-20 11:11 | 22.7 | 4.6 | 7% | 72% | 0.29946 | 100% | 0% | 0.0052343 | 0.00010312 | 0.0051312
G-148126-A1 | Kern | Wood-Burning Firebox | Gas Insert |  |  |  | TRUE | 2023-09-18 | 2023-11-20 11:29 | 22.7 | 0 | 7% | 68% | 0.29946 | 30.83% | 50.83% | 0.0016139 | 0 | 0.0016139
G-152283-A1 | Fresno | Wood-Burning Firebox | Gas Insert |  |  |  | TRUE | 2023-08-25 | 2023-11-20 11:35 | 22.7 | 0 | 7% | 68% | 0.29946 | 24.17% | 59.17% | 0.001265 | 0 | 0.001265
G-182739-A1 | Kern | Open Hearth Fireplace | Gas Insert |  |  |  | TRUE | 2023-10-01 | 2023-11-20 12:58 | 22.7 | 0 | 7% | 68% | 0.29946 | 30.83% | 50.83% | 0.0016139 | 0 | 0.0016139
G-174346-A1 | Kern | Open Hearth Fireplace | Gas Insert |  |  |  | TRUE | 2023-09-07 | 2023-11-20 12:59 | 22.7 | 0 | 7% | 68% | 0.29946 | 30.83% | 50.83% | 0.0016139 | 0 | 0.0016139
G-180880-A1 | Kern | Wood-Burning Firebox | Gas Insert |  |  |  | TRUE | 2023-09-18 | 2023-11-20 13:00 | 22.7 | 0 | 7% | 68% | 0.29946 | 30.83% | 50.83% | 0.0016139 | 0 | 0.0016139
G-180645-A1 | Fresno | Wood-Burning Firebox | Gas Insert |  |  |  | TRUE | 2023-09-21 | 2023-11-20 13:01 | 22.7 | 0 | 7% | 68% | 0.29946 | 24.17% | 59.17% | 0.001265 | 0 | 0.001265
G-181260-A1 | Fresno | Wood-Burning Firebox | Gas Insert |  |  |  | TRUE | 2023-09-29 | 2023-11-20 13:01 | 22.7 | 0 | 7% | 68% | 0.29946 | 24.17% | 59.17% | 0.001265 | 0 | 0.001265
G-177936-A1 | Fresno | Open Hearth Fireplace | Gas Insert |  |  |  | TRUE | 2023-09-29 | 2023-11-20 13:02 | 22.7 | 0 | 7% | 68% | 0.29946 | 24.17% | 59.17% | 0.001265 | 0 | 0.001265
G-182068-A1 | Stanislaus | Open Hearth Fireplace | Gas Insert |  |  |  | TRUE | 2023-09-28 | 2023-11-20 13:03 | 22.7 | 0 | 7% | 68% | 0.29946 | 54.17% | 44.17% | 0.0028353 | 0 | 0.0028353
G-181211-A1 | Tulare | Open Hearth Fireplace | Gas Insert |  |  |  | TRUE | 2023-09-30 | 2023-11-20 13:04 | 22.7 | 0 | 7% | 68% | 0.29946 | 53.33% | 43.33% | 0.0027917 | 0 | 0.0027917
G-183090-A1 | Kern | Open Hearth Fireplace | Gas Insert |  |  |  | TRUE | 2023-10-03 | 2023-11-20 13:05 | 22.7 | 0 | 7% | 68% | 0.29946 | 30.83% | 50.83% | 0.0016139 | 0 | 0.0016139
G-151162-A1 | Kern | Non-Certified Wood Insert | Gas Insert |  |  |  | TRUE | 2023-10-11 | 2023-11-20 15:46 | 29.5 | 0 | 54% | 68% | 2.1 | 30.83% | 50.83% | 0.014708 | 0 | 0.014708
G-141174-A1 | Fresno | Freestanding Certified Pellet Stove | Freestanding Gas Stove |  |  |  | TRUE | 2023-10-04 | 2023-11-22 09:50 | 2.9 | 0 | 68% | 68% | 2.09 | 24.17% | 59.17% | 0.0011279 | 0 | 0.0011279
G-182152-A1 | Stanislaus | Open Hearth Fireplace | Gas Insert |  |  |  | TRUE | 2023-09-19 | 2023-11-22 11:59 | 22.7 | 0 | 7% | 68% | 0.29946 | 54.17% | 44.17% | 0.0028353 | 0 | 0.0028353
G-171916-A1 | Fresno | Freestanding Non-Certified Wood Stove | Certified Wood Insert | 2.3 | 72 | Non-Catalytic | FALSE | 2023-09-15 | 2023-11-22 12:03 | 29.5 | 4.6 | 54% | 72% | 2.09 | 100% | 0% | 0.047474 | 0.0055521 | 0.041922
G-174355-A1 | Kern | Wood-Burning Firebox | Gas Insert |  |  |  | TRUE | 2023-09-19 | 2023-11-22 12:04 | 22.7 | 0 | 7% | 68% | 0.29946 | 30.83% | 50.83% | 0.0016139 | 0 | 0.0016139
G-173238-A1 | Madera | Open Hearth Fireplace | Gas Insert |  |  |  | FALSE | 2023-09-30 | 2023-11-22 12:05 | 22.7 | 0 | 7% | 68% | 0.29946 | 100% | 0% | 0.0052343 | 0 | 0.0052343
G-176076-A1 | Stanislaus | Open Hearth Fireplace | Gas Insert |  |  |  | TRUE | 2023-09-29 | 2023-11-22 12:07 | 22.7 | 0 | 7% | 68% | 0.29946 | 54.17% | 44.17% | 0.0028353 | 0 | 0.0028353
G-183162-A1 | Fresno | Non-Certified Wood Insert | Heat Pump - Ducted/Packaged |  |  |  | TRUE | 2023-10-02 | 2023-11-22 12:07 | 29.5 | 0 | 54% | 68% | 2.1 | 24.17% | 59.17% | 0.011528 | 0 | 0.011528
G-183651-A1 | Kern | Wood-Burning Firebox | Gas Insert |  |  |  | TRUE | 2023-10-12 | 2023-11-22 12:08 | 22.7 | 0 | 7% | 68% | 0.29946 | 30.83% | 50.83% | 0.0016139 | 0 | 0.0016139
G-181968-A1 | Fresno | Wood-Burning Firebox | Gas Insert |  |  |  | TRUE | 2023-09-22 | 2023-11-22 12:09 | 22.7 | 0 | 7% | 68% | 0.29946 | 24.17% | 59.17% | 0.001265 | 0 | 0.001265
G-182517-A1 | Stanislaus | Wood-Burning Firebox | Gas Insert |  |  |  | TRUE | 2023-10-04 | 2023-11-22 12:09 | 22.7 | 0 | 7% | 68% | 0.29946 | 54.17% | 44.17% | 0.0028353 | 0 | 0.0028353
G-180553-A1 | Fresno | Open Hearth Fireplace | Gas Insert |  |  |  | TRUE | 2023-10-09 | 2023-11-22 12:10 | 22.7 | 0 | 7% | 68% | 0.29946 | 24.17% | 59.17% | 0.001265 | 0 | 0.001265
G-144249-A1 | Fresno | Wood-Burning Firebox | Gas Insert |  |  |  | TRUE | 2023-09-22 | 2023-11-22 12:19 | 22.7 | 0 | 7% | 68% | 0.29946 | 24.17% | 59.17% | 0.001265 | 0 | 0.001265
G-182351-A1 | Stanislaus | Open Hearth Fireplace | Gas Fireplace |  |  |  | TRUE | 2023-10-05 | 2023-11-27 08:15 | 22.7 | 0 | 7% | 68% | 0.29946 | 54.17% | 44.17% | 0.0028353 | 0 | 0.0028353
G-122945-A2 | Kern | Open Hearth Fireplace | Gas Insert |  |  |  | TRUE | 2022-01-27 | 2023-12-04 09:12 | 22.7 | 0 | 7% | 68% | 0.29946 | 30.83% | 50.83% | 0.0016139 | 0 | 0.0016139
G-148299-A1 | Fresno | Open Hearth Fireplace | Gas Insert |  |  |  | TRUE | 2023-10-09 | 2023-12-04 09:41 | 22.7 | 0 | 7% | 68% | 0.29946 | 24.17% | 59.17% | 0.001265 | 0 | 0.001265
G-158489-A1 | Kern | Wood-Burning Firebox | Gas Insert |  |  |  | TRUE | 2023-10-14 | 2023-12-04 09:44 | 22.7 | 0 | 7% | 68% | 0.29946 | 30.83% | 50.83% | 0.0016139 | 0 | 0.0016139
G-151214-A1 | Fresno | Wood-Burning Firebox | Gas Insert |  |  |  | TRUE | 2023-09-29 | 2023-12-04 09:48 | 22.7 | 0 | 7% | 68% | 0.29946 | 24.17% | 59.17% | 0.001265 | 0 | 0.001265
G-148249-A1 | Fresno | Wood-Burning Firebox | Gas Insert |  |  |  | TRUE | 2023-10-11 | 2023-12-04 09:53 | 22.7 | 0 | 7% | 68% | 0.29946 | 24.17% | 59.17% | 0.001265 | 0 | 0.001265
G-151836-A1 | Kern | Certified Wood Insert | Gas Insert |  |  |  | TRUE | 2023-10-05 | 2023-12-04 09:58 | 14.5785 | 0 | 68% | 68% | 2.1 | 30.83% | 50.83% | 0.0072685 | 0 | 0.0072685
G-151420-A1 | Kern | Wood-Burning Firebox | Gas Insert |  |  |  | TRUE | 2023-10-02 | 2023-12-04 10:01 | 22.7 | 0 | 7% | 68% | 0.29946 | 30.83% | 50.83% | 0.0016139 | 0 | 0.0016139
G-151954-A1 | Fresno | Wood-Burning Firebox | Gas Insert |  |  |  | TRUE | 2023-09-19 | 2023-12-04 10:06 | 22.7 | 0 | 7% | 68% | 0.29946 | 24.17% | 59.17% | 0.001265 | 0 | 0.001265
G-167011-A1 | San Joaquin | Open Hearth Fireplace | Gas Insert |  |  |  | TRUE | 2023-10-12 | 2023-12-04 10:09 | 22.7 | 0 | 7% | 68% | 0.29946 | 60.83% | 37.5% | 0.0031842 | 0 | 0.0031842
G-152953-A1 | Fresno | Wood-Burning Firebox | Gas Insert |  |  |  | TRUE | 2023-10-19 | 2023-12-06 08:44 | 22.7 | 0 | 7% | 68% | 0.29946 | 24.17% | 59.17% | 0.001265 | 0 | 0.001265
G-151263-A1 | Kern | Open Hearth Fireplace | Gas Insert |  |  |  | TRUE | 2023-11-24 | 2023-12-06 08:53 | 22.7 | 0 | 7% | 68% | 0.29946 | 30.83% | 50.83% | 0.0016139 | 0 | 0.0016139
G-156103-A1 | Kern | Wood-Burning Firebox | Gas Insert |  |  |  | TRUE | 2023-10-26 | 2023-12-06 09:07 | 22.7 | 0 | 7% | 68% | 0.29946 | 30.83% | 50.83% | 0.0016139 | 0 | 0.0016139
G-150034-A1 | San Joaquin | Open Hearth Fireplace | Gas Insert |  |  |  | TRUE | 2023-05-03 | 2023-12-06 12:23 | 22.7 | 0 | 7% | 68% | 0.29946 | 60.83% | 37.5% | 0.0031842 | 0 | 0.0031842
G-145537-A1 | Fresno | Open Hearth Fireplace | Gas Insert |  |  |  | TRUE | 2023-10-18 | 2023-12-07 09:11 | 22.7 | 0 | 7% | 68% | 0.29946 | 24.17% | 59.17% | 0.001265 | 0 | 0.001265
G-149547-A1 | Stanislaus | Open Hearth Fireplace | Gas Fireplace |  |  |  | TRUE | 2023-10-06 | 2023-12-07 09:48 | 22.7 | 0 | 7% | 68% | 0.29946 | 54.17% | 44.17% | 0.0028353 | 0 | 0.0028353
G-169229-A1 | Kern | Non-Certified Wood Insert | Gas Insert |  |  |  | TRUE | 2023-10-17 | 2023-12-07 09:54 | 29.5 | 0 | 54% | 68% | 2.1 | 30.83% | 50.83% | 0.014708 | 0 | 0.014708
G-146129-A1 | Fresno | Wood-Burning Firebox | Gas Fireplace |  |  |  | TRUE | 2023-10-20 | 2023-12-07 11:14 | 22.7 | 0 | 7% | 68% | 0.29946 | 24.17% | 59.17% | 0.001265 | 0 | 0.001265
G-141542-A1 | Fresno | Open Hearth Fireplace | Gas Insert |  |  |  | TRUE | 2023-07-03 | 2023-12-07 15:39 | 22.7 | 0 | 7% | 68% | 0.29946 | 24.17% | 59.17% | 0.001265 | 0 | 0.001265
G-145142-A1 | Fresno | Open Hearth Fireplace | Gas Insert |  |  |  | TRUE | 2023-10-20 | 2023-12-07 16:47 | 22.7 | 0 | 7% | 68% | 0.29946 | 24.17% | 59.17% | 0.001265 | 0 | 0.001265
G-146170-A1 | Kern | Open Hearth Fireplace | Gas Insert |  |  |  | TRUE | 2023-10-14 | 2023-12-07 16:55 | 22.7 | 0 | 7% | 68% | 0.29946 | 30.83% | 50.83% | 0.0016139 | 0 | 0.0016139
G-149401-A1 | Fresno | Certified Pellet Insert | Gas Insert |  |  |  | TRUE | 2023-10-19 | 2023-12-07 17:01 | 2.9 | 0 | 68% | 68% | 2.1 | 24.17% | 59.17% | 0.0011332 | 0 | 0.0011332
G-148852-A1 | Merced | Wood-Burning Firebox | Gas Insert |  |  |  | TRUE | 2023-10-10 | 2023-12-07 17:06 | 22.7 | 0 | 7% | 68% | 0.29946 | 67.5% | 31.67% | 0.0035332 | 0 | 0.0035332
G-150434-A1 | Fresno | Open Hearth Fireplace | Gas Insert |  |  |  | TRUE | 2023-10-30 | 2023-12-07 17:11 | 22.7 | 0 | 7% | 68% | 0.29946 | 24.17% | 59.17% | 0.001265 | 0 | 0.001265
G-150558-A1 | Kings | Open Hearth Fireplace | Gas Insert |  |  |  | FALSE | 2023-09-06 | 2023-12-07 17:16 | 22.7 | 0 | 7% | 68% | 0.29946 | 100% | 0% | 0.0052343 | 0 | 0.0052343
G-150901-A1 | Fresno | Open Hearth Fireplace | Gas Fireplace |  |  |  | TRUE | 2023-10-11 | 2023-12-08 13:17 | 22.7 | 0 | 7% | 68% | 0.29946 | 24.17% | 59.17% | 0.001265 | 0 | 0.001265
G-154818-A1 | Fresno | Wood-Burning Firebox | Gas Insert |  |  |  | TRUE | 2023-10-23 | 2023-12-08 13:22 | 22.7 | 0 | 7% | 68% | 0.29946 | 24.17% | 59.17% | 0.001265 | 0 | 0.001265
G-156509-A1 | Kern | Wood-Burning Firebox | Gas Insert |  |  |  | TRUE | 2023-08-05 | 2023-12-08 13:28 | 22.7 | 0 | 7% | 68% | 0.29946 | 30.83% | 50.83% | 0.0016139 | 0 | 0.0016139
G-157004-A1 | Fresno | Open Hearth Fireplace | Gas Insert |  |  |  | TRUE | 2023-11-03 | 2023-12-08 13:31 | 22.7 | 0 | 7% | 68% | 0.29946 | 24.17% | 59.17% | 0.001265 | 0 | 0.001265
G-168611-A1 | San Joaquin | Open Hearth Fireplace | Gas Insert |  |  |  | TRUE | 2023-10-02 | 2023-12-08 13:35 | 22.7 | 0 | 7% | 68% | 0.29946 | 60.83% | 37.5% | 0.0031842 | 0 | 0.0031842
G-170870-A1 | Fresno | Wood-Burning Firebox | Gas Fireplace |  |  |  | FALSE | 2023-10-17 | 2023-12-08 13:41 | 22.7 | 0 | 7% | 68% | 0.29946 | 100% | 0% | 0.0052343 | 0 | 0.0052343
G-184472-A1 | Stanislaus | Open Hearth Fireplace | Gas Insert |  |  |  | TRUE | 2023-11-08 | 2023-12-11 16:27 | 22.7 | 0 | 7% | 68% | 0.29946 | 54.17% | 44.17% | 0.0028353 | 0 | 0.0028353
G-185824-A1 | Madera | Wood-Burning Firebox | Certified Wood Insert | 1.6 | 73 | Non-Catalytic | FALSE | 2023-11-14 | 2023-12-11 16:29 | 22.7 | 3.2 | 7% | 73% | 0.29946 | 100% | 0% | 0.0052343 | 7.0756e-05 | 0.0051636
G-187925-A1 | Fresno | Open Hearth Fireplace | Gas Insert |  |  |  | TRUE | 2023-11-14 | 2023-12-11 16:30 | 22.7 | 0 | 7% | 68% | 0.29946 | 24.17% | 59.17% | 0.001265 | 0 | 0.001265
G-182572-A1 | Fresno | Open Hearth Fireplace | Gas Insert |  |  |  | TRUE | 2023-10-05 | 2023-12-11 16:32 | 22.7 | 0 | 7% | 68% | 0.29946 | 24.17% | 59.17% | 0.001265 | 0 | 0.001265
G-182921-A1 | Fresno | Open Hearth Fireplace | Certified Wood Insert | 0.8 | 78 | Hybrid | FALSE | 2023-10-13 | 2023-12-11 16:33 | 22.7 | 1.6 | 7% | 78% | 0.29946 | 100% | 0% | 0.0052343 | 3.311e-05 | 0.0052012
G-181891-A1 | Fresno | Freestanding Non-Certified Wood Stove | Heat Pump - Ducted/Packaged |  |  |  | TRUE | 2023-09-22 | 2023-12-11 16:35 | 29.5 | 0 | 54% | 68% | 2.09 | 24.17% | 59.17% | 0.011473 | 0 | 0.011473
G-182325-A1 | Kern | Open Hearth Fireplace | Gas Insert |  |  |  | TRUE | 2023-11-18 | 2023-12-11 16:37 | 22.7 | 0 | 7% | 68% | 0.29946 | 30.83% | 50.83% | 0.0016139 | 0 | 0.0016139
G-182488-A1 | Kern | Wood-Burning Firebox | Gas Insert |  |  |  | TRUE | 2023-11-10 | 2023-12-11 16:38 | 22.7 | 0 | 7% | 68% | 0.29946 | 30.83% | 50.83% | 0.0016139 | 0 | 0.0016139
G-182742-A1 | Kern | Wood-Burning Firebox | Gas Insert |  |  |  | TRUE | 2023-11-15 | 2023-12-11 16:40 | 22.7 | 0 | 7% | 68% | 0.29946 | 30.83% | 50.83% | 0.0016139 | 0 | 0.0016139
G-184738-A1 | Kern | Open Hearth Fireplace | Gas Insert |  |  |  | TRUE | 2023-10-31 | 2023-12-11 16:43 | 22.7 | 0 | 7% | 68% | 0.29946 | 30.83% | 50.83% | 0.0016139 | 0 | 0.0016139
G-184759-A1 | Kern | Open Hearth Fireplace | Gas Insert |  |  |  | TRUE | 2023-11-08 | 2023-12-11 16:44 | 22.7 | 0 | 7% | 68% | 0.29946 | 30.83% | 50.83% | 0.0016139 | 0 | 0.0016139
G-184761-A1 | Kern | Open Hearth Fireplace | Gas Insert |  |  |  | TRUE | 2023-11-07 | 2023-12-11 16:45 | 22.7 | 0 | 7% | 68% | 0.29946 | 30.83% | 50.83% | 0.0016139 | 0 | 0.0016139
G-184763-A1 | Kern | Wood-Burning Firebox | Gas Insert |  |  |  | TRUE | 2023-11-20 | 2023-12-11 16:46 | 22.7 | 0 | 7% | 68% | 0.29946 | 30.83% | 50.83% | 0.0016139 | 0 | 0.0016139
G-184812-A1 | Kern | Wood-Burning Firebox | Gas Insert |  |  |  | TRUE | 2023-11-10 | 2023-12-11 16:47 | 22.7 | 0 | 7% | 68% | 0.29946 | 30.83% | 50.83% | 0.0016139 | 0 | 0.0016139
G-184066-A1 | Merced | Wood-Burning Firebox | Gas Insert |  |  |  | TRUE | 2023-10-19 | 2023-12-11 16:48 | 22.7 | 0 | 7% | 68% | 0.29946 | 67.5% | 31.67% | 0.0035332 | 0 | 0.0035332
G-182498-A1 | Fresno | Open Hearth Fireplace | Gas Insert |  |  |  | TRUE | 2023-10-06 | 2023-12-11 16:49 | 22.7 | 0 | 7% | 68% | 0.29946 | 24.17% | 59.17% | 0.001265 | 0 | 0.001265
G-182555-A1 | Fresno | Open Hearth Fireplace | Gas Insert |  |  |  | TRUE | 2023-10-15 | 2023-12-11 16:55 | 22.7 | 0 | 7% | 68% | 0.29946 | 24.17% | 59.17% | 0.001265 | 0 | 0.001265
G-175137-A1 | Madera | Freestanding Non-Certified Wood Stove | Freestanding Gas Stove |  |  |  | FALSE | 2023-10-31 | 2023-12-11 16:57 | 29.5 | 0 | 54% | 68% | 2.61 | 100% | 0% | 0.059286 | 0 | 0.059286
G-182701-A1 | Fresno | Open Hearth Fireplace | Gas Insert |  |  |  | TRUE | 2023-10-12 | 2023-12-11 17:04 | 22.7 | 0 | 7% | 68% | 0.29946 | 24.17% | 59.17% | 0.001265 | 0 | 0.001265
G-183445-A1 | Fresno | Wood-Burning Firebox | Gas Insert |  |  |  | TRUE | 2023-10-03 | 2023-12-11 17:08 | 22.7 | 0 | 7% | 68% | 0.29946 | 24.17% | 59.17% | 0.001265 | 0 | 0.001265
G-182599-A1 | Fresno | Open Hearth Fireplace | Heat Pump - Ducted/Split |  |  |  | TRUE | 2023-10-09 | 2023-12-11 17:09 | 22.7 | 0 | 7% | 68% | 0.29946 | 24.17% | 59.17% | 0.001265 | 0 | 0.001265
G-182554-A1 | Kings | Wood-Burning Firebox | Gas Insert |  |  |  | TRUE | 2023-10-10 | 2023-12-11 17:13 | 22.7 | 0 | 7% | 68% | 0.29946 | 47.5% | 47.5% | 0.0024863 | 0 | 0.0024863
G-182663-A1 | San Joaquin | Open Hearth Fireplace | Gas Insert |  |  |  | TRUE | 2023-09-27 | 2023-12-11 17:14 | 22.7 | 0 | 7% | 68% | 0.29946 | 60.83% | 37.5% | 0.0031842 | 0 | 0.0031842
G-182651-A1 | San Joaquin | Open Hearth Fireplace | Gas Insert |  |  |  | TRUE | 2023-09-27 | 2023-12-11 17:15 | 22.7 | 0 | 7% | 68% | 0.29946 | 60.83% | 37.5% | 0.0031842 | 0 | 0.0031842
G-183082-A1 | Tulare | Certified Wood Insert | Gas Insert |  |  |  | TRUE | 2023-10-13 | 2023-12-11 17:15 | 14.5785 | 0 | 68% | 68% | 2.1 | 53.33% | 43.33% | 0.012572 | 0 | 0.012572
G-183103-A1 | Kern | Open Hearth Fireplace | Gas Insert |  |  |  | TRUE | 2023-10-13 | 2023-12-11 17:16 | 22.7 | 0 | 7% | 68% | 0.29946 | 30.83% | 50.83% | 0.0016139 | 0 | 0.0016139
G-183750-A1 | Kern | Wood-Burning Firebox | Gas Insert |  |  |  | TRUE | 2023-10-10 | 2023-12-11 17:17 | 22.7 | 0 | 7% | 68% | 0.29946 | 30.83% | 50.83% | 0.0016139 | 0 | 0.0016139
G-182149-A1 | Fresno | Non-Certified Wood Insert | Gas Insert |  |  |  | TRUE | 2023-10-09 | 2023-12-11 17:18 | 29.5 | 0 | 54% | 68% | 2.1 | 24.17% | 59.17% | 0.011528 | 0 | 0.011528
G-181234-A1 | Fresno | Open Hearth Fireplace | Certified Wood Insert | 1.2 | 77 | Catalytic | FALSE | 2023-10-06 | 2023-12-11 17:19 | 22.7 | 2.4 | 7% | 77% | 0.29946 | 100% | 0% | 0.0052343 | 5.031e-05 | 0.005184
G-177783-A1 | Fresno | Wood-Burning Firebox | Gas Insert |  |  |  | TRUE | 2023-10-06 | 2023-12-11 17:20 | 22.7 | 0 | 7% | 68% | 0.29946 | 24.17% | 59.17% | 0.001265 | 0 | 0.001265
G-182872-A1 | Fresno | Open Hearth Fireplace | Gas Insert |  |  |  | TRUE | 2023-10-06 | 2023-12-11 17:21 | 22.7 | 0 | 7% | 68% | 0.29946 | 24.17% | 59.17% | 0.001265 | 0 | 0.001265
G-174340-A1 | Fresno | Wood-Burning Firebox | Gas Insert |  |  |  | TRUE | 2023-08-24 | 2023-12-11 17:22 | 22.7 | 0 | 7% | 68% | 0.29946 | 24.17% | 59.17% | 0.001265 | 0 | 0.001265
G-184606-A1 | Merced | Open Hearth Fireplace | Gas Insert |  |  |  | TRUE | 2023-10-31 | 2023-12-11 17:24 | 22.7 | 0 | 7% | 68% | 0.29946 | 67.5% | 31.67% | 0.0035332 | 0 | 0.0035332
G-180577-A1 | Fresno | Open Hearth Fireplace | Gas Insert |  |  |  | TRUE | 2023-10-10 | 2023-12-11 17:28 | 22.7 | 0 | 7% | 68% | 0.29946 | 24.17% | 59.17% | 0.001265 | 0 | 0.001265
G-182297-A1 | San Joaquin | Open Hearth Fireplace | Gas Insert |  |  |  | TRUE | 2023-10-04 | 2023-12-12 07:50 | 22.7 | 0 | 7% | 68% | 0.29946 | 60.83% | 37.5% | 0.0031842 | 0 | 0.0031842
G-184237-A1 | Stanislaus | Open Hearth Fireplace | Gas Insert |  |  |  | TRUE | 2023-10-18 | 2023-12-12 07:51 | 22.7 | 0 | 7% | 68% | 0.29946 | 54.17% | 44.17% | 0.0028353 | 0 | 0.0028353
G-182060-A1 | Stanislaus | Open Hearth Fireplace | Gas Insert |  |  |  | TRUE | 2023-10-13 | 2023-12-12 07:52 | 22.7 | 0 | 7% | 68% | 0.29946 | 54.17% | 44.17% | 0.0028353 | 0 | 0.0028353
G-183336-A1 | Fresno | Open Hearth Fireplace | Gas Insert |  |  |  | FALSE | 2023-10-07 | 2023-12-12 08:04 | 22.7 | 0 | 7% | 68% | 0.29946 | 100% | 0% | 0.0052343 | 0 | 0.0052343
G-177888-A1 | Stanislaus | Wood-Burning Firebox | Gas Insert |  |  |  | TRUE | 2023-10-12 | 2023-12-12 08:06 | 22.7 | 0 | 7% | 68% | 0.29946 | 54.17% | 44.17% | 0.0028353 | 0 | 0.0028353
G-183516-A1 | Tulare | Open Hearth Fireplace | Gas Insert |  |  |  | TRUE | 2023-10-10 | 2023-12-12 08:07 | 22.7 | 0 | 7% | 68% | 0.29946 | 53.33% | 43.33% | 0.0027917 | 0 | 0.0027917
G-182942-A1 | Kern | Certified Wood Insert | Gas Insert |  |  |  | TRUE | 2023-10-10 | 2023-12-12 08:08 | 14.5785 | 0 | 68% | 68% | 2.1 | 30.83% | 50.83% | 0.0072685 | 0 | 0.0072685
G-183087-A1 | Kern | Wood-Burning Firebox | Gas Insert |  |  |  | TRUE | 2023-10-15 | 2023-12-12 08:09 | 22.7 | 0 | 7% | 68% | 0.29946 | 30.83% | 50.83% | 0.0016139 | 0 | 0.0016139
G-174303-A1 | Kern | Open Hearth Fireplace | Gas Insert |  |  |  | TRUE | 2023-09-26 | 2023-12-12 08:11 | 22.7 | 0 | 7% | 68% | 0.29946 | 30.83% | 50.83% | 0.0016139 | 0 | 0.0016139
G-183089-A1 | Kern | Open Hearth Fireplace | Gas Insert |  |  |  | TRUE | 2023-10-02 | 2023-12-12 08:12 | 22.7 | 0 | 7% | 68% | 0.29946 | 30.83% | 50.83% | 0.0016139 | 0 | 0.0016139
G-183755-A1 | Kern | Open Hearth Fireplace | Gas Insert |  |  |  | TRUE | 2023-10-15 | 2023-12-12 08:12 | 22.7 | 0 | 7% | 68% | 0.29946 | 30.83% | 50.83% | 0.0016139 | 0 | 0.0016139
G-175592-A1 | Fresno | Open Hearth Fireplace | Gas Insert |  |  |  | FALSE | 2023-10-18 | 2023-12-12 08:14 | 22.7 | 0 | 7% | 68% | 0.29946 | 100% | 0% | 0.0052343 | 0 | 0.0052343
G-180647-A1 | Fresno | Wood-Burning Firebox | Gas Insert |  |  |  | TRUE | 2023-10-10 | 2023-12-12 08:16 | 22.7 | 0 | 7% | 68% | 0.29946 | 24.17% | 59.17% | 0.001265 | 0 | 0.001265
G-182101-A1 | Tulare | Open Hearth Fireplace | Gas Insert |  |  |  | TRUE | 2023-10-05 | 2023-12-12 08:17 | 22.7 | 0 | 7% | 68% | 0.29946 | 53.33% | 43.33% | 0.0027917 | 0 | 0.0027917
G-182783-A1 | Fresno | Open Hearth Fireplace | Gas Insert |  |  |  | TRUE | 2023-10-17 | 2023-12-12 08:18 | 22.7 | 0 | 7% | 68% | 0.29946 | 24.17% | 59.17% | 0.001265 | 0 | 0.001265
G-183806-A1 | Fresno | Non-Certified Wood Insert | Certified Wood Insert | 1.8 | 74 | Non-Catalytic | FALSE | 2023-10-19 | 2023-12-12 08:19 | 29.5 | 3.6 | 54% | 74% | 2.1 | 100% | 0% | 0.047702 | 0.0042479 | 0.043454
G-182732-A1 | Fresno | Wood-Burning Firebox | Gas Insert |  |  |  | TRUE | 2023-10-16 | 2023-12-12 08:20 | 22.7 | 0 | 7% | 68% | 0.29946 | 24.17% | 59.17% | 0.001265 | 0 | 0.001265
G-183520-A1 | Fresno | Wood-Burning Firebox | Gas Insert |  |  |  | TRUE | 2023-10-17 | 2023-12-12 08:20 | 22.7 | 0 | 7% | 68% | 0.29946 | 24.17% | 59.17% | 0.001265 | 0 | 0.001265
G-182255-A1 | Fresno | Certified Pellet Insert | Gas Insert |  |  |  | TRUE | 2023-10-06 | 2023-12-12 08:21 | 2.9 | 0 | 68% | 68% | 2.1 | 24.17% | 59.17% | 0.0011332 | 0 | 0.0011332
G-181407-A1 | Kings | Wood-Burning Firebox | Gas Insert |  |  |  | TRUE | 2023-09-22 | 2023-12-12 08:22 | 22.7 | 0 | 7% | 68% | 0.29946 | 47.5% | 47.5% | 0.0024863 | 0 | 0.0024863
G-176404-A1 | Stanislaus | Wood-Burning Firebox | Gas Insert |  |  |  | TRUE | 2023-09-21 | 2023-12-12 08:23 | 22.7 | 0 | 7% | 68% | 0.29946 | 54.17% | 44.17% | 0.0028353 | 0 | 0.0028353
G-184016-A1 | San Joaquin | Open Hearth Fireplace | Gas Insert |  |  |  | TRUE | 2023-10-16 | 2023-12-12 08:23 | 22.7 | 0 | 7% | 68% | 0.29946 | 60.83% | 37.5% | 0.0031842 | 0 | 0.0031842
G-180825-A1 | Stanislaus | Wood-Burning Firebox | Gas Insert |  |  |  | TRUE | 2023-10-11 | 2023-12-12 08:24 | 22.7 | 0 | 7% | 68% | 0.29946 | 54.17% | 44.17% | 0.0028353 | 0 | 0.0028353
G-183174-A1 | San Joaquin | Open Hearth Fireplace | Gas Insert |  |  |  | TRUE | 2023-10-04 | 2023-12-12 08:25 | 22.7 | 0 | 7% | 68% | 0.29946 | 60.83% | 37.5% | 0.0031842 | 0 | 0.0031842
G-183255-A1 | Stanislaus | Open Hearth Fireplace | Gas Insert |  |  |  | TRUE | 2023-10-17 | 2023-12-12 08:25 | 22.7 | 0 | 7% | 68% | 0.29946 | 54.17% | 44.17% | 0.0028353 | 0 | 0.0028353
G-182898-A1 | San Joaquin | Open Hearth Fireplace | Gas Insert |  |  |  | TRUE | 2023-10-18 | 2023-12-12 08:26 | 22.7 | 0 | 7% | 68% | 0.29946 | 60.83% | 37.5% | 0.0031842 | 0 | 0.0031842
G-174298-A1 | Kern | Open Hearth Fireplace | Gas Insert |  |  |  | TRUE | 2023-09-06 | 2023-12-12 08:27 | 22.7 | 0 | 7% | 68% | 0.29946 | 30.83% | 50.83% | 0.0016139 | 0 | 0.0016139
G-174353-A1 | Kern | Open Hearth Fireplace | Gas Insert |  |  |  | TRUE | 2023-09-08 | 2023-12-12 08:28 | 22.7 | 0 | 7% | 68% | 0.29946 | 30.83% | 50.83% | 0.0016139 | 0 | 0.0016139
G-167161-A1 | Fresno | Non-Certified Pellet Insert | Gas Insert |  |  |  | TRUE | 2023-10-18 | 2023-12-13 08:37 | 2.9 | 0 | 68% | 68% | 2.1 | 24.17% | 59.17% | 0.0011332 | 0 | 0.0011332
G-183472-A1 | Fresno | Wood-Burning Firebox | Gas Insert |  |  |  | TRUE | 2023-10-25 | 2023-12-13 09:46 | 22.7 | 0 | 7% | 68% | 0.29946 | 24.17% | 59.17% | 0.001265 | 0 | 0.001265
G-153502-A1 | Kern | Wood-Burning Firebox | Certified Pellet Insert | 1.8 | 60 | Non-Catalytic | FALSE | 2023-06-17 | 2023-12-13 11:02 | 22.7 | 3.6 | 7% | 60% | 0.29946 | 100% | 0% | 0.0052343 | 9.6847e-05 | 0.0051375
G-169348-A1 | Fresno | Open Hearth Fireplace | Gas Insert |  |  |  | TRUE | 2023-08-09 | 2023-12-13 11:32 | 22.7 | 0 | 7% | 68% | 0.29946 | 24.17% | 59.17% | 0.001265 | 0 | 0.001265
G-152740-A1 | Fresno | Open Hearth Fireplace | Heat Pump - Ducted/Packaged |  |  |  | TRUE | 2023-11-02 | 2023-12-13 11:38 | 22.7 | 0 | 7% | 68% | 0.29946 | 24.17% | 59.17% | 0.001265 | 0 | 0.001265
G-187187-A1 | Fresno | Non-Certified Wood Insert | Gas Insert |  |  |  | TRUE | 2023-11-13 | 2023-12-13 11:43 | 29.5 | 0 | 54% | 68% | 2.1 | 24.17% | 59.17% | 0.011528 | 0 | 0.011528
G-156410-A1 | Fresno | Open Hearth Fireplace | Gas Insert |  |  |  | TRUE | 2023-10-20 | 2023-12-13 11:53 | 22.7 | 0 | 7% | 68% | 0.29946 | 24.17% | 59.17% | 0.001265 | 0 | 0.001265
G-182233-A1 | Kern | Open Hearth Fireplace | Gas Insert |  |  |  | TRUE | 2023-11-28 | 2023-12-13 12:49 | 22.7 | 0 | 7% | 68% | 0.29946 | 30.83% | 50.83% | 0.0016139 | 0 | 0.0016139
G-171929-A1 | Kern | Open Hearth Fireplace | Gas Insert |  |  |  | TRUE | 2023-09-22 | 2023-12-13 13:55 | 22.7 | 0 | 7% | 68% | 0.29946 | 30.83% | 50.83% | 0.0016139 | 0 | 0.0016139
G-174037-A1 | Kern | Wood-Burning Firebox | Gas Fireplace |  |  |  | TRUE | 2023-09-01 | 2023-12-14 09:44 | 22.7 | 0 | 7% | 68% | 0.29946 | 30.83% | 50.83% | 0.0016139 | 0 | 0.0016139
G-182678-A1 | San Joaquin | Open Hearth Fireplace | Gas Insert |  |  |  | FALSE | 2023-09-28 | 2023-12-14 10:03 | 22.7 | 0 | 7% | 68% | 0.29946 | 100% | 0% | 0.0052343 | 0 | 0.0052343
G-177918-A1 | Kern | Wood-Burning Firebox | Gas Insert |  |  |  | TRUE | 2023-10-12 | 2023-12-14 10:06 | 22.7 | 0 | 7% | 68% | 0.29946 | 30.83% | 50.83% | 0.0016139 | 0 | 0.0016139
G-181497-A1 | Fresno | Open Hearth Fireplace | Gas Insert |  |  |  | TRUE | 2023-10-23 | 2023-12-14 10:07 | 22.7 | 0 | 7% | 68% | 0.29946 | 24.17% | 59.17% | 0.001265 | 0 | 0.001265
G-183278-A1 | Stanislaus | Open Hearth Fireplace | Gas Insert |  |  |  | TRUE | 2023-10-26 | 2023-12-14 10:09 | 22.7 | 0 | 7% | 68% | 0.29946 | 54.17% | 44.17% | 0.0028353 | 0 | 0.0028353
G-181489-A1 | Fresno | Open Hearth Fireplace | Gas Insert |  |  |  | TRUE | 2023-10-27 | 2023-12-14 10:13 | 22.7 | 0 | 7% | 68% | 0.29946 | 24.17% | 59.17% | 0.001265 | 0 | 0.001265
G-181125-A1 | Fresno | Certified Wood Insert | Gas Insert |  |  |  | FALSE | 2023-10-05 | 2023-12-14 10:14 | 14.5785 | 0 | 68% | 68% | 2.1 | 100% | 0% | 0.023573 | 0 | 0.023573
G-182754-A1 | Fresno | Wood-Burning Firebox | Gas Insert |  |  |  | TRUE | 2023-10-04 | 2023-12-14 10:20 | 22.7 | 0 | 7% | 68% | 0.29946 | 24.17% | 59.17% | 0.001265 | 0 | 0.001265
G-182519-A1 | Kern | Open Hearth Fireplace | Gas Insert |  |  |  | TRUE | 2023-10-29 | 2023-12-14 10:23 | 22.7 | 0 | 7% | 68% | 0.29946 | 30.83% | 50.83% | 0.0016139 | 0 | 0.0016139
G-182270-A1 | Fresno | Wood-Burning Firebox | Gas Insert |  |  |  | TRUE | 2023-10-20 | 2023-12-14 10:24 | 22.7 | 0 | 7% | 68% | 0.29946 | 24.17% | 59.17% | 0.001265 | 0 | 0.001265
G-172797-A1 | San Joaquin | Open Hearth Fireplace | Gas Insert |  |  |  | TRUE | 2023-10-16 | 2023-12-14 10:26 | 22.7 | 0 | 7% | 68% | 0.29946 | 60.83% | 37.5% | 0.0031842 | 0 | 0.0031842
G-183167-A1 | Kings | Open Hearth Fireplace | Gas Insert |  |  |  | TRUE | 2023-11-01 | 2023-12-14 10:28 | 22.7 | 0 | 7% | 68% | 0.29946 | 47.5% | 47.5% | 0.0024863 | 0 | 0.0024863
G-145214-A1 | Kern | Wood-Burning Firebox | Gas Insert |  |  |  | TRUE | 2023-10-20 | 2023-12-20 16:28 | 22.7 | 0 | 7% | 68% | 0.29946 | 30.83% | 50.83% | 0.0016139 | 0 | 0.0016139
G-152332-A1 | Kern | Wood-Burning Firebox | Gas Insert |  |  |  | TRUE | 2023-10-27 | 2023-12-20 16:32 | 22.7 | 0 | 7% | 68% | 0.29946 | 30.83% | 50.83% | 0.0016139 | 0 | 0.0016139
G-154161-A1 | Kern | Open Hearth Fireplace | Gas Insert |  |  |  | TRUE | 2023-06-06 | 2023-12-20 16:37 | 22.7 | 0 | 7% | 68% | 0.29946 | 30.83% | 50.83% | 0.0016139 | 0 | 0.0016139
G-158180-A1 | Tulare | Wood-Burning Firebox | Gas Insert |  |  |  | TRUE | 2023-08-24 | 2023-12-20 16:40 | 22.7 | 0 | 7% | 68% | 0.29946 | 53.33% | 43.33% | 0.0027917 | 0 | 0.0027917
G-166171-A1 | Kern | Open Hearth Fireplace | Gas Insert |  |  |  | TRUE | 2023-11-01 | 2023-12-20 16:44 | 22.7 | 0 | 7% | 68% | 0.29946 | 30.83% | 50.83% | 0.0016139 | 0 | 0.0016139
G-183804-A1 | San Joaquin | Wood-Burning Firebox | Gas Insert |  |  |  | TRUE | 2023-10-30 | 2023-12-20 17:10 | 22.7 | 0 | 7% | 68% | 0.29946 | 60.83% | 37.5% | 0.0031842 | 0 | 0.0031842
G-185512-A1 | Kern | Non-Certified Wood Insert | Gas Insert |  |  |  | TRUE | 2023-11-16 | 2023-12-27 10:13 | 29.5 | 0 | 54% | 68% | 2.1 | 30.83% | 50.83% | 0.014708 | 0 | 0.014708
G-185563-A1 | Kern | Wood-Burning Firebox | Gas Insert |  |  |  | TRUE | 2023-11-06 | 2023-12-27 10:14 | 22.7 | 0 | 7% | 68% | 0.29946 | 30.83% | 50.83% | 0.0016139 | 0 | 0.0016139
G-174003-A1 | Kern | Open Hearth Fireplace | Gas Insert |  |  |  | TRUE | 2023-08-25 | 2023-12-27 10:15 | 22.7 | 0 | 7% | 68% | 0.29946 | 30.83% | 50.83% | 0.0016139 | 0 | 0.0016139
G-182607-A1 | Kern | Open Hearth Fireplace | Gas Insert |  |  |  | TRUE | 2023-12-01 | 2023-12-27 10:16 | 22.7 | 0 | 7% | 68% | 0.29946 | 30.83% | 50.83% | 0.0016139 | 0 | 0.0016139
G-182612-A1 | Kern | Open Hearth Fireplace | Gas Insert |  |  |  | TRUE | 2023-12-04 | 2023-12-27 10:17 | 22.7 | 0 | 7% | 68% | 0.29946 | 30.83% | 50.83% | 0.0016139 | 0 | 0.0016139
G-187320-A1 | Kern | Open Hearth Fireplace | Gas Insert |  |  |  | TRUE | 2023-11-27 | 2023-12-27 10:18 | 22.7 | 0 | 7% | 68% | 0.29946 | 30.83% | 50.83% | 0.0016139 | 0 | 0.0016139
G-184616-A1 | Kern | Wood-Burning Firebox | Gas Insert |  |  |  | TRUE | 2023-11-30 | 2023-12-27 10:18 | 22.7 | 0 | 7% | 68% | 0.29946 | 30.83% | 50.83% | 0.0016139 | 0 | 0.0016139
G-188141-A1 | Kern | Open Hearth Fireplace | Gas Insert |  |  |  | TRUE | 2023-12-04 | 2023-12-27 10:19 | 22.7 | 0 | 7% | 68% | 0.29946 | 30.83% | 50.83% | 0.0016139 | 0 | 0.0016139
G-188560-A1 | Kern | Wood-Burning Firebox | Gas Insert |  |  |  | TRUE | 2023-11-24 | 2023-12-27 10:20 | 22.7 | 0 | 7% | 68% | 0.29946 | 30.83% | 50.83% | 0.0016139 | 0 | 0.0016139
G-180652-A1 | Fresno | Wood-Burning Firebox | Gas Insert |  |  |  | TRUE | 2023-10-24 | 2023-12-27 10:21 | 22.7 | 0 | 7% | 68% | 0.29946 | 24.17% | 59.17% | 0.001265 | 0 | 0.001265
G-185363-A1 | Fresno | Open Hearth Fireplace | Gas Fireplace |  |  |  | FALSE | 2023-10-27 | 2023-12-27 10:22 | 22.7 | 0 | 7% | 68% | 0.29946 | 100% | 0% | 0.0052343 | 0 | 0.0052343
G-183469-A1 | San Joaquin | Open Hearth Fireplace | Gas Insert |  |  |  | TRUE | 2023-10-31 | 2023-12-27 10:22 | 22.7 | 0 | 7% | 68% | 0.29946 | 60.83% | 37.5% | 0.0031842 | 0 | 0.0031842
G-182665-A1 | Fresno | Open Hearth Fireplace | Gas Insert |  |  |  | TRUE | 2023-10-12 | 2023-12-27 10:23 | 22.7 | 0 | 7% | 68% | 0.29946 | 24.17% | 59.17% | 0.001265 | 0 | 0.001265
G-183697-A1 | Kern | Wood-Burning Firebox | Gas Insert |  |  |  | TRUE | 2023-11-14 | 2023-12-27 10:23 | 22.7 | 0 | 7% | 68% | 0.29946 | 30.83% | 50.83% | 0.0016139 | 0 | 0.0016139
G-187876-A1 | Fresno | Open Hearth Fireplace | Gas Insert |  |  |  | TRUE | 2023-12-01 | 2023-12-27 10:24 | 22.7 | 0 | 7% | 68% | 0.29946 | 24.17% | 59.17% | 0.001265 | 0 | 0.001265
G-185163-A1 | Fresno | Open Hearth Fireplace | Gas Insert |  |  |  | TRUE | 2023-11-08 | 2023-12-27 11:57 | 22.7 | 0 | 7% | 68% | 0.29946 | 24.17% | 59.17% | 0.001265 | 0 | 0.001265
G-182518-A1 | Fresno | Certified Wood Insert | Gas Insert |  |  |  | TRUE | 2023-10-27 | 2023-12-27 11:59 | 14.5785 | 0 | 68% | 68% | 2.1 | 24.17% | 59.17% | 0.0056969 | 0 | 0.0056969
G-185632-A1 | Kern | Open Hearth Fireplace | Gas Insert |  |  |  | TRUE | 2023-11-14 | 2023-12-27 12:04 | 22.7 | 0 | 7% | 68% | 0.29946 | 30.83% | 50.83% | 0.0016139 | 0 | 0.0016139
G-189591-A1 | Kern | Open Hearth Fireplace | Gas Insert |  |  |  | TRUE | 2023-12-08 | 2023-12-27 12:05 | 22.7 | 0 | 7% | 68% | 0.29946 | 30.83% | 50.83% | 0.0016139 | 0 | 0.0016139
G-181862-A1 | San Joaquin | Wood-Burning Firebox | Gas Insert |  |  |  | FALSE | 2023-10-27 | 2023-12-27 12:06 | 22.7 | 0 | 7% | 68% | 0.29946 | 100% | 0% | 0.0052343 | 0 | 0.0052343
G-181892-A1 | Fresno | Open Hearth Fireplace | Heat Pump - Ducted/Packaged |  |  |  | TRUE | 2023-10-12 | 2023-12-27 13:42 | 22.7 | 0 | 7% | 68% | 0.29946 | 24.17% | 59.17% | 0.001265 | 0 | 0.001265
G-181056-A1 | Kern | Wood-Burning Firebox | Gas Insert |  |  |  | TRUE | 2023-10-11 | 2023-12-27 13:46 | 22.7 | 0 | 7% | 68% | 0.29946 | 30.83% | 50.83% | 0.0016139 | 0 | 0.0016139
G-180954-A1 | Kern | Wood-Burning Firebox | Gas Insert |  |  |  | TRUE | 2023-11-09 | 2023-12-27 13:47 | 22.7 | 0 | 7% | 68% | 0.29946 | 30.83% | 50.83% | 0.0016139 | 0 | 0.0016139
G-173467-A1 | Tulare | Certified Wood Insert | Gas Fireplace |  |  |  | FALSE | 2023-09-11 | 2023-12-27 13:49 | 14.5785 | 0 | 68% | 68% | 2.1 | 100% | 0% | 0.023573 | 0 | 0.023573
G-181297-A1 | San Joaquin | Open Hearth Fireplace | Gas Insert |  |  |  | TRUE | 2023-10-30 | 2023-12-27 13:51 | 22.7 | 0 | 7% | 68% | 0.29946 | 60.83% | 37.5% | 0.0031842 | 0 | 0.0031842
G-184112-A1 | Fresno | Open Hearth Fireplace | Gas Insert |  |  |  | TRUE | 2023-10-31 | 2024-01-04 08:18 | 22.7 | 0 | 7% | 68% | 0.29946 | 24.17% | 59.17% | 0.001265 | 0 | 0.001265
G-184520-A1 | Kern | Wood-Burning Firebox | Gas Insert |  |  |  | TRUE | 2023-10-20 | 2024-01-04 08:19 | 22.7 | 0 | 7% | 68% | 0.29946 | 30.83% | 50.83% | 0.0016139 | 0 | 0.0016139
G-181221-A1 | Tulare | Open Hearth Fireplace |  |  |  |  | TRUE | 2023-09-29 | 2024-01-04 08:20 | 22.7 | 0 | 7% | 68% | 0.29946 | 53.33% | 43.33% | 0.0027917 | 0 | 0.0027917
G-183614-A1 | Kern | Open Hearth Fireplace | Gas Insert |  |  |  | TRUE | 2023-10-26 | 2024-01-04 08:21 | 22.7 | 0 | 7% | 68% | 0.29946 | 30.83% | 50.83% | 0.0016139 | 0 | 0.0016139
G-184017-A1 | San Joaquin | Non-Certified Wood Insert | Gas Insert |  |  |  | TRUE | 2023-10-18 | 2024-01-04 08:24 | 29.5 | 0 | 54% | 68% | 2.1 | 60.83% | 37.5% | 0.029018 | 0 | 0.029018
G-185089-A1 | Stanislaus | Wood-Burning Firebox | Gas Insert |  |  |  | TRUE | 2023-10-26 | 2024-01-04 08:24 | 22.7 | 0 | 7% | 68% | 0.29946 | 54.17% | 44.17% | 0.0028353 | 0 | 0.0028353
G-184100-A1 | Tulare | Open Hearth Fireplace | Gas Insert |  |  |  | TRUE | 2023-10-23 | 2024-01-04 08:25 | 22.7 | 0 | 7% | 68% | 0.29946 | 53.33% | 43.33% | 0.0027917 | 0 | 0.0027917
G-173479-A1 | Tulare | Open Hearth Fireplace | Gas Insert |  |  |  | FALSE | 2023-10-03 | 2024-01-04 08:28 | 22.7 | 0 | 7% | 68% | 0.29946 | 100% | 0% | 0.0052343 | 0 | 0.0052343
G-183783-A1 | Stanislaus | Wood-Burning Firebox | Gas Insert |  |  |  | TRUE | 2023-10-25 | 2024-01-04 08:29 | 22.7 | 0 | 7% | 68% | 0.29946 | 54.17% | 44.17% | 0.0028353 | 0 | 0.0028353
G-185028-A1 | Kern | Wood-Burning Firebox | Gas Insert |  |  |  | TRUE | 2023-10-31 | 2024-01-04 08:30 | 22.7 | 0 | 7% | 68% | 0.29946 | 30.83% | 50.83% | 0.0016139 | 0 | 0.0016139
G-184074-A1 | Kern | Wood-Burning Firebox | Gas Insert |  |  |  | TRUE | 2023-11-05 | 2024-01-04 08:31 | 22.7 | 0 | 7% | 68% | 0.29946 | 30.83% | 50.83% | 0.0016139 | 0 | 0.0016139
G-184617-A1 | Kern | Open Hearth Fireplace | Gas Insert |  |  |  | TRUE | 2023-10-30 | 2024-01-04 08:32 | 22.7 | 0 | 7% | 68% | 0.29946 | 30.83% | 50.83% | 0.0016139 | 0 | 0.0016139
G-184448-A1 | Kern | Open Hearth Fireplace | Gas Insert |  |  |  | TRUE | 2023-10-25 | 2024-01-04 08:33 | 22.7 | 0 | 7% | 68% | 0.29946 | 30.83% | 50.83% | 0.0016139 | 0 | 0.0016139
G-184423-A1 | Fresno | Open Hearth Fireplace | Gas Insert |  |  |  | TRUE | 2023-11-03 | 2024-01-04 08:34 | 22.7 | 0 | 7% | 68% | 0.29946 | 24.17% | 59.17% | 0.001265 | 0 | 0.001265
G-183592-A1 | Fresno | Open Hearth Fireplace | Gas Insert |  |  |  | TRUE | 2023-10-26 | 2024-01-04 08:35 | 22.7 | 0 | 7% | 68% | 0.29946 | 24.17% | 59.17% | 0.001265 | 0 | 0.001265
G-184251-A1 | Fresno | Certified Wood Insert | Gas Insert |  |  |  | TRUE | 2023-10-27 | 2024-01-04 08:36 | 14.5785 | 0 | 68% | 68% | 2.1 | 24.17% | 59.17% | 0.0056969 | 0 | 0.0056969
G-184650-A1 | Stanislaus | Open Hearth Fireplace | Gas Insert |  |  |  | TRUE | 2023-11-01 | 2024-01-04 08:36 | 22.7 | 0 | 7% | 68% | 0.29946 | 54.17% | 44.17% | 0.0028353 | 0 | 0.0028353
G-184265-A1 | Fresno | Freestanding Certified Wood Stove | Freestanding Gas Stove |  |  |  | FALSE | 2023-11-02 | 2024-01-04 08:37 | 14.5785 | 0 | 68% | 68% | 2.09 | 100% | 0% | 0.023461 | 0 | 0.023461
G-183960-A1 | Merced | Open Hearth Fireplace | Gas Insert |  |  |  | TRUE | 2023-11-07 | 2024-01-04 08:38 | 22.7 | 0 | 7% | 68% | 0.29946 | 67.5% | 31.67% | 0.0035332 | 0 | 0.0035332
G-150026-A1 | Kern | Open Hearth Fireplace | Gas Insert |  |  |  | FALSE | 2023-10-27 | 2024-01-05 13:49 | 22.7 | 0 | 7% | 68% | 0.29946 | 100% | 0% | 0.0052343 | 0 | 0.0052343
G-185155-A1 | Fresno | Open Hearth Fireplace | Gas Insert |  |  |  | TRUE | 2023-11-09 | 2024-01-05 13:59 | 22.7 | 0 | 7% | 68% | 0.29946 | 24.17% | 59.17% | 0.001265 | 0 | 0.001265
G-153505-A1 | Fresno | Open Hearth Fireplace | Gas Insert |  |  |  | TRUE | 2023-10-30 | 2024-01-05 14:05 | 22.7 | 0 | 7% | 68% | 0.29946 | 24.17% | 59.17% | 0.001265 | 0 | 0.001265
G-170406-A1 | Fresno | Non-Certified Wood Insert | Gas Insert |  |  |  | TRUE | 2023-11-01 | 2024-01-05 14:08 | 29.5 | 0 | 54% | 68% | 2.1 | 24.17% | 59.17% | 0.011528 | 0 | 0.011528
G-152954-A1 | Madera | Wood-Burning Firebox | Gas Insert |  |  |  | FALSE | 2023-11-01 | 2024-01-05 14:35 | 22.7 | 0 | 7% | 68% | 0.29946 | 100% | 0% | 0.0052343 | 0 | 0.0052343
G-153327-A1 | Kern | Open Hearth Fireplace | Gas Insert |  |  |  | TRUE | 2023-11-13 | 2024-01-05 14:41 | 22.7 | 0 | 7% | 68% | 0.29946 | 30.83% | 50.83% | 0.0016139 | 0 | 0.0016139
G-148800-A1 | Tulare | Open Hearth Fireplace | Gas Insert |  |  |  | TRUE | 2023-07-01 | 2024-01-05 14:43 | 22.7 | 0 | 7% | 68% | 0.29946 | 53.33% | 43.33% | 0.0027917 | 0 | 0.0027917
G-158414-A1 | Fresno | Open Hearth Fireplace | Gas Insert |  |  |  | TRUE | 2023-10-13 | 2024-01-08 10:33 | 22.7 | 0 | 7% | 68% | 0.29946 | 24.17% | 59.17% | 0.001265 | 0 | 0.001265
G-158174-A1 | Kings | Open Hearth Fireplace | Gas Insert |  |  |  | TRUE | 2023-11-06 | 2024-01-09 11:10 | 22.7 | 0 | 7% | 68% | 0.29946 | 47.5% | 47.5% | 0.0024863 | 0 | 0.0024863
G-152224-A1 | Kern | Open Hearth Fireplace | Gas Insert |  |  |  | TRUE | 2023-11-20 | 2024-01-09 11:57 | 22.7 | 0 | 7% | 68% | 0.29946 | 30.83% | 50.83% | 0.0016139 | 0 | 0.0016139
G-184447-A1 | San Joaquin | Certified Wood Insert | Gas Insert |  |  |  | TRUE | 2023-10-21 | 2024-01-10 08:21 | 14.5785 | 0 | 68% | 68% | 2.1 | 60.83% | 37.5% | 0.014341 | 0 | 0.014341
G-183959-A1 | Fresno | Certified Wood Insert | Gas Insert |  |  |  | TRUE | 2023-11-03 | 2024-01-10 08:25 | 14.5785 | 0 | 68% | 68% | 2.1 | 24.17% | 59.17% | 0.0056969 | 0 | 0.0056969
G-184101-A1 | Stanislaus | Open Hearth Fireplace | Gas Insert |  |  |  | TRUE | 2023-11-07 | 2024-01-10 08:26 | 22.7 | 0 | 7% | 68% | 0.29946 | 54.17% | 44.17% | 0.0028353 | 0 | 0.0028353
G-183888-A1 | Madera | Freestanding Certified Wood Stove | Freestanding Gas Stove |  |  |  | FALSE | 2023-10-26 | 2024-01-10 08:43 | 14.5785 | 0 | 68% | 68% | 2.61 | 100% | 0% | 0.029298 | 0 | 0.029298
G-183749-A1 | Kern | Wood-Burning Firebox | Gas Insert |  |  |  | TRUE | 2023-10-25 | 2024-01-10 08:44 | 22.7 | 0 | 7% | 68% | 0.29946 | 30.83% | 50.83% | 0.0016139 | 0 | 0.0016139
G-182914-A1 | Tulare | Open Hearth Fireplace | Gas Insert |  |  |  | TRUE | 2023-11-03 | 2024-01-10 08:45 | 22.7 | 0 | 7% | 68% | 0.29946 | 53.33% | 43.33% | 0.0027917 | 0 | 0.0027917
G-187422-A1 | Fresno | Open Hearth Fireplace | Gas Insert |  |  |  | TRUE | 2023-11-13 | 2024-01-10 09:19 | 22.7 | 0 | 7% | 68% | 0.29946 | 24.17% | 59.17% | 0.001265 | 0 | 0.001265
G-172831-A1 | Fresno | Open Hearth Fireplace | Gas Insert |  |  |  | FALSE | 2023-10-31 | 2024-01-10 09:28 | 22.7 | 0 | 7% | 68% | 0.29946 | 100% | 0% | 0.0052343 | 0 | 0.0052343
G-180339-A1 | Fresno | Open Hearth Fireplace | Gas Insert |  |  |  | TRUE | 2023-09-22 | 2024-01-10 09:31 | 22.7 | 0 | 7% | 68% | 0.29946 | 24.17% | 59.17% | 0.001265 | 0 | 0.001265
G-182583-A1 | Kern | Wood-Burning Firebox | Gas Fireplace |  |  |  | FALSE | 2023-10-19 | 2024-01-10 09:33 | 22.7 | 0 | 7% | 68% | 0.29946 | 100% | 0% | 0.0052343 | 0 | 0.0052343
G-182896-A1 | Kern | Open Hearth Fireplace | Gas Insert |  |  |  | TRUE | 2023-10-30 | 2024-01-10 09:33 | 22.7 | 0 | 7% | 68% | 0.29946 | 30.83% | 50.83% | 0.0016139 | 0 | 0.0016139
G-177303-A1 | Fresno | Open Hearth Fireplace | Gas Insert |  |  |  | FALSE | 2023-09-25 | 2024-01-10 09:34 | 22.7 | 0 | 7% | 68% | 0.29946 | 100% | 0% | 0.0052343 | 0 | 0.0052343
G-184553-A1 | Kern | Open Hearth Fireplace | Gas Insert |  |  |  | TRUE | 2023-11-02 | 2024-01-10 09:38 | 22.7 | 0 | 7% | 68% | 0.29946 | 30.83% | 50.83% | 0.0016139 | 0 | 0.0016139
G-184205-A1 | Fresno | Open Hearth Fireplace | Gas Insert |  |  |  | TRUE | 2023-10-28 | 2024-01-10 09:41 | 22.7 | 0 | 7% | 68% | 0.29946 | 24.17% | 59.17% | 0.001265 | 0 | 0.001265
G-184065-A1 | Merced | Non-Certified Wood Insert | Gas Insert |  |  |  | TRUE | 2023-11-02 | 2024-01-10 09:41 | 29.5 | 0 | 54% | 68% | 2.1 | 67.5% | 31.67% | 0.032199 | 0 | 0.032199
G-184625-A1 | Stanislaus | Open Hearth Fireplace | Gas Insert |  |  |  | TRUE | 2023-11-07 | 2024-01-10 09:42 | 22.7 | 0 | 7% | 68% | 0.29946 | 54.17% | 44.17% | 0.0028353 | 0 | 0.0028353
G-184275-A1 | Stanislaus | Open Hearth Fireplace | Gas Insert |  |  |  | TRUE | 2023-11-07 | 2024-01-10 09:43 | 22.7 | 0 | 7% | 68% | 0.29946 | 54.17% | 44.17% | 0.0028353 | 0 | 0.0028353
G-184783-A1 | Kern | Open Hearth Fireplace | Gas Insert |  |  |  | TRUE | 2023-11-01 | 2024-01-10 09:44 | 22.7 | 0 | 7% | 68% | 0.29946 | 30.83% | 50.83% | 0.0016139 | 0 | 0.0016139
G-185812-A1 | Kern | Open Hearth Fireplace | Gas Insert |  |  |  | TRUE | 2023-11-09 | 2024-01-10 09:44 | 22.7 | 0 | 7% | 68% | 0.29946 | 30.83% | 50.83% | 0.0016139 | 0 | 0.0016139
G-184777-A1 | Kern | Wood-Burning Firebox | Gas Fireplace |  |  |  | TRUE | 2023-11-01 | 2024-01-10 09:45 | 22.7 | 0 | 7% | 68% | 0.29946 | 30.83% | 50.83% | 0.0016139 | 0 | 0.0016139
G-185527-A1 | Kern | Wood-Burning Firebox | Gas Insert |  |  |  | TRUE | 2023-11-01 | 2024-01-10 09:45 | 22.7 | 0 | 7% | 68% | 0.29946 | 30.83% | 50.83% | 0.0016139 | 0 | 0.0016139
G-184869-A1 | Kern | Open Hearth Fireplace | Gas Insert |  |  |  | TRUE | 2023-11-03 | 2024-01-10 09:46 | 22.7 | 0 | 7% | 68% | 0.29946 | 30.83% | 50.83% | 0.0016139 | 0 | 0.0016139
G-181885-A1 | Kern | Open Hearth Fireplace | Gas Insert |  |  |  | TRUE | 2023-09-25 | 2024-01-10 09:47 | 22.7 | 0 | 7% | 68% | 0.29946 | 30.83% | 50.83% | 0.0016139 | 0 | 0.0016139
G-184547-A1 | Kern | Non-Certified Wood Insert | Gas Insert |  |  |  | TRUE | 2023-10-20 | 2024-01-10 09:47 | 29.5 | 0 | 54% | 68% | 2.1 | 30.83% | 50.83% | 0.014708 | 0 | 0.014708
G-184246-A1 | Kern | Open Hearth Fireplace | Gas Insert |  |  |  | TRUE | 2023-11-01 | 2024-01-10 09:47 | 22.7 | 0 | 7% | 68% | 0.29946 | 30.83% | 50.83% | 0.0016139 | 0 | 0.0016139
G-185032-A1 | Kern | Wood-Burning Firebox | Gas Insert |  |  |  | TRUE | 2023-11-13 | 2024-01-10 09:48 | 22.7 | 0 | 7% | 68% | 0.29946 | 30.83% | 50.83% | 0.0016139 | 0 | 0.0016139
G-184421-A1 | Kern | Wood-Burning Firebox | Gas Insert |  |  |  | TRUE | 2023-11-07 | 2024-01-10 09:49 | 22.7 | 0 | 7% | 68% | 0.29946 | 30.83% | 50.83% | 0.0016139 | 0 | 0.0016139
G-184809-A1 | Fresno | Open Hearth Fireplace | Gas Insert |  |  |  | TRUE | 2023-11-07 | 2024-01-10 09:50 | 22.7 | 0 | 7% | 68% | 0.29946 | 24.17% | 59.17% | 0.001265 | 0 | 0.001265
G-183175-A1 | Tulare | Open Hearth Fireplace | Gas Insert |  |  |  | FALSE | 2023-11-14 | 2024-01-10 09:50 | 22.7 | 0 | 7% | 68% | 0.29946 | 100% | 0% | 0.0052343 | 0 | 0.0052343
G-184752-A1 | Fresno | Open Hearth Fireplace | Gas Insert |  |  |  | TRUE | 2023-11-08 | 2024-01-10 09:51 | 22.7 | 0 | 7% | 68% | 0.29946 | 24.17% | 59.17% | 0.001265 | 0 | 0.001265
G-184911-A1 | Fresno | Open Hearth Fireplace | Gas Insert |  |  |  | TRUE | 2023-11-06 | 2024-01-10 09:52 | 22.7 | 0 | 7% | 68% | 0.29946 | 24.17% | 59.17% | 0.001265 | 0 | 0.001265
G-184599-A1 | Madera | Open Hearth Fireplace | Certified Pellet Insert | 1.8 | 75 | Non-Catalytic | FALSE | 2023-11-09 | 2024-01-10 09:54 | 22.7 | 3.6 | 7% | 75% | 0.29946 | 100% | 0% | 0.0052343 | 7.7478e-05 | 0.0051569
G-185441-A1 | Madera | Certified Pellet Insert | Gas Insert |  |  |  | TRUE | 2023-11-11 | 2024-01-10 09:55 | 2.9 | 0 | 68% | 68% | 2.1 | 33.33% | 56.67% | 0.0015631 | 0 | 0.0015631
G-185733-A1 | Madera | Certified Pellet Insert | Gas Insert |  |  |  | TRUE | 2023-11-10 | 2024-01-10 09:56 | 2.9 | 0 | 68% | 68% | 2.1 | 33.33% | 56.67% | 0.0015631 | 0 | 0.0015631
G-185447-A1 | Madera | Open Hearth Fireplace | Gas Insert |  |  |  | TRUE | 2023-11-12 | 2024-01-10 09:56 | 22.7 | 0 | 7% | 68% | 0.29946 | 33.33% | 56.67% | 0.0017448 | 0 | 0.0017448
G-184655-A1 | San Joaquin | Open Hearth Fireplace | Gas Insert |  |  |  | TRUE | 2023-11-02 | 2024-01-10 09:57 | 22.7 | 0 | 7% | 68% | 0.29946 | 60.83% | 37.5% | 0.0031842 | 0 | 0.0031842
G-184605-A1 | Stanislaus | Open Hearth Fireplace | Gas Insert |  |  |  | TRUE | 2023-11-01 | 2024-01-10 09:58 | 22.7 | 0 | 7% | 68% | 0.29946 | 54.17% | 44.17% | 0.0028353 | 0 | 0.0028353
G-185340-A1 | Stanislaus | Wood-Burning Firebox | Gas Insert |  |  |  | TRUE | 2023-11-11 | 2024-01-10 09:58 | 22.7 | 0 | 7% | 68% | 0.29946 | 54.17% | 44.17% | 0.0028353 | 0 | 0.0028353
G-185513-A1 | Tulare | Open Hearth Fireplace | Gas Insert |  |  |  | TRUE | 2023-11-03 | 2024-01-10 09:59 | 22.7 | 0 | 7% | 68% | 0.29946 | 53.33% | 43.33% | 0.0027917 | 0 | 0.0027917
G-177866-A1 | San Joaquin | Open Hearth Fireplace | Gas Insert |  |  |  | TRUE | 2023-10-21 | 2024-01-10 10:00 | 22.7 | 0 | 7% | 68% | 0.29946 | 60.83% | 37.5% | 0.0031842 | 0 | 0.0031842
G-185815-A1 | Fresno | Open Hearth Fireplace | Gas Insert |  |  |  | TRUE | 2023-11-09 | 2024-01-10 10:00 | 22.7 | 0 | 7% | 68% | 0.29946 | 24.17% | 59.17% | 0.001265 | 0 | 0.001265
G-176231-A1 | Stanislaus | Wood-Burning Firebox | Gas Insert |  |  |  | FALSE | 2023-10-26 | 2024-01-10 10:01 | 22.7 | 0 | 7% | 68% | 0.29946 | 100% | 0% | 0.0052343 | 0 | 0.0052343
G-184604-A1 | Stanislaus | Open Hearth Fireplace | Gas Insert |  |  |  | TRUE | 2023-11-02 | 2024-01-10 10:01 | 22.7 | 0 | 7% | 68% | 0.29946 | 54.17% | 44.17% | 0.0028353 | 0 | 0.0028353
G-184581-A1 | Stanislaus | Open Hearth Fireplace | Gas Insert |  |  |  | TRUE | 2023-11-11 | 2024-01-10 10:02 | 22.7 | 0 | 7% | 68% | 0.29946 | 54.17% | 44.17% | 0.0028353 | 0 | 0.0028353
G-183751-A1 | Kern | Open Hearth Fireplace | Gas Insert |  |  |  | TRUE | 2023-11-01 | 2024-01-10 10:03 | 22.7 | 0 | 7% | 68% | 0.29946 | 30.83% | 50.83% | 0.0016139 | 0 | 0.0016139
G-183702-A1 | Fresno | Wood-Burning Firebox | Gas Insert |  |  |  | TRUE | 2023-11-17 | 2024-01-10 10:05 | 22.7 | 0 | 7% | 68% | 0.29946 | 24.17% | 59.17% | 0.001265 | 0 | 0.001265
G-181897-A1 | Fresno | Open Hearth Fireplace | Gas Insert |  |  |  | TRUE | 2023-10-24 | 2024-01-10 10:06 | 22.7 | 0 | 7% | 68% | 0.29946 | 24.17% | 59.17% | 0.001265 | 0 | 0.001265
G-182150-A1 | Fresno | Open Hearth Fireplace | Gas Insert |  |  |  | TRUE | 2023-11-01 | 2024-01-10 10:07 | 22.7 | 0 | 7% | 68% | 0.29946 | 24.17% | 59.17% | 0.001265 | 0 | 0.001265
G-184528-A1 | Kern | Open Hearth Fireplace | Certified Pellet Insert | 1.8 | 75 | Non-Catalytic | FALSE | 2023-11-02 | 2024-01-10 10:08 | 22.7 | 3.6 | 7% | 75% | 0.29946 | 100% | 0% | 0.0052343 | 7.7478e-05 | 0.0051569
G-187423-A1 | San Joaquin | Open Hearth Fireplace | Gas Insert |  |  |  | TRUE | 2023-11-17 | 2024-01-10 10:08 | 22.7 | 0 | 7% | 68% | 0.29946 | 60.83% | 37.5% | 0.0031842 | 0 | 0.0031842
G-184785-A1 | San Joaquin | Open Hearth Fireplace | Gas Insert |  |  |  | TRUE | 2023-11-17 | 2024-01-10 10:09 | 22.7 | 0 | 7% | 68% | 0.29946 | 60.83% | 37.5% | 0.0031842 | 0 | 0.0031842
G-187152-A1 | Stanislaus | Open Hearth Fireplace | Gas Fireplace |  |  |  | TRUE | 2023-11-10 | 2024-01-16 17:12 | 22.7 | 0 | 7% | 68% | 0.29946 | 54.17% | 44.17% | 0.0028353 | 0 | 0.0028353
G-188012-A1 | Fresno | Wood-Burning Firebox | Gas Fireplace |  |  |  | TRUE | 2023-11-22 | 2024-01-16 17:14 | 22.7 | 0 | 7% | 68% | 0.29946 | 24.17% | 59.17% | 0.001265 | 0 | 0.001265
G-183779-A1 | Fresno | Open Hearth Fireplace | Gas Insert |  |  |  | TRUE | 2023-11-12 | 2024-01-16 17:15 | 22.7 | 0 | 7% | 68% | 0.29946 | 24.17% | 59.17% | 0.001265 | 0 | 0.001265
G-187188-A1 | Fresno | Wood-Burning Firebox | Gas Insert |  |  |  | TRUE | 2023-11-20 | 2024-01-16 17:15 | 22.7 | 0 | 7% | 68% | 0.29946 | 24.17% | 59.17% | 0.001265 | 0 | 0.001265
G-181782-A1 | Fresno | Wood-Burning Firebox | Gas Insert |  |  |  | TRUE | 2023-11-17 | 2024-01-16 17:16 | 22.7 | 0 | 7% | 68% | 0.29946 | 24.17% | 59.17% | 0.001265 | 0 | 0.001265
G-183896-A1 | Fresno | Wood-Burning Firebox | Gas Insert |  |  |  | TRUE | 2023-11-22 | 2024-01-16 17:17 | 22.7 | 0 | 7% | 68% | 0.29946 | 24.17% | 59.17% | 0.001265 | 0 | 0.001265
G-187343-A1 | Fresno | Wood-Burning Firebox | Gas Insert |  |  |  | TRUE | 2023-11-15 | 2024-01-16 17:18 | 22.7 | 0 | 7% | 68% | 0.29946 | 24.17% | 59.17% | 0.001265 | 0 | 0.001265
G-185398-A1 | Fresno | Wood-Burning Firebox | Gas Insert |  |  |  | TRUE | 2023-11-17 | 2024-01-16 17:18 | 22.7 | 0 | 7% | 68% | 0.29946 | 24.17% | 59.17% | 0.001265 | 0 | 0.001265
G-187759-A1 | Tulare | Open Hearth Fireplace | Gas Insert |  |  |  | TRUE | 2023-11-14 | 2024-01-16 17:19 | 22.7 | 0 | 7% | 68% | 0.29946 | 53.33% | 43.33% | 0.0027917 | 0 | 0.0027917
G-186963-A1 | Tulare | Open Hearth Fireplace | Gas Insert |  |  |  | TRUE | 2023-11-13 | 2024-01-16 17:20 | 22.7 | 0 | 7% | 68% | 0.29946 | 53.33% | 43.33% | 0.0027917 | 0 | 0.0027917
G-183084-A1 | Tulare | Wood-Burning Firebox | Certified Wood Insert | 1.7 | 74 | Non-Catalytic | FALSE | 2023-10-25 | 2024-01-17 08:57 | 22.7 | 3.4 | 7% | 74% | 0.29946 | 100% | 0% | 0.0052343 | 7.4162e-05 | 0.0051602
G-186907-A1 | Stanislaus | Open Hearth Fireplace | Gas Insert |  |  |  | TRUE | 2023-11-09 | 2024-01-17 08:58 | 22.7 | 0 | 7% | 68% | 0.29946 | 54.17% | 44.17% | 0.0028353 | 0 | 0.0028353
G-187161-A1 | Tulare | Open Hearth Fireplace | Gas Insert |  |  |  | TRUE | 2023-11-16 | 2024-01-17 08:58 | 22.7 | 0 | 7% | 68% | 0.29946 | 53.33% | 43.33% | 0.0027917 | 0 | 0.0027917
G-186892-A1 | San Joaquin | Open Hearth Fireplace | Gas Insert |  |  |  | TRUE | 2023-11-17 | 2024-01-17 08:59 | 22.7 | 0 | 7% | 68% | 0.29946 | 60.83% | 37.5% | 0.0031842 | 0 | 0.0031842
G-187142-A1 | Stanislaus | Open Hearth Fireplace | Gas Insert |  |  |  | TRUE | 2023-11-11 | 2024-01-17 09:00 | 22.7 | 0 | 7% | 68% | 0.29946 | 54.17% | 44.17% | 0.0028353 | 0 | 0.0028353
G-184465-A1 | Stanislaus | Freestanding Non-Certified Wood Stove | Freestanding Certified Pellet Stove | 1.1 | 66 | Non-Catalytic | FALSE | 2023-11-18 | 2024-01-17 09:02 | 29.5 | 2.2 | 54% | 66% | 1.55 | 100% | 0% | 0.035208 | 0.0021483 | 0.03306
G-179981-A1 | Stanislaus | Open Hearth Fireplace | Gas Insert |  |  |  | FALSE | 2023-10-24 | 2024-01-17 09:04 | 22.7 | 0 | 7% | 68% | 0.29946 | 100% | 0% | 0.0052343 | 0 | 0.0052343
G-185444-A1 | Madera | Open Hearth Fireplace | Gas Insert |  |  |  | TRUE | 2023-11-19 | 2024-01-17 09:04 | 22.7 | 0 | 7% | 68% | 0.29946 | 33.33% | 56.67% | 0.0017448 | 0 | 0.0017448
G-187621-A1 | San Joaquin | Open Hearth Fireplace | Gas Insert |  |  |  | TRUE | 2023-11-17 | 2024-01-17 09:05 | 22.7 | 0 | 7% | 68% | 0.29946 | 60.83% | 37.5% | 0.0031842 | 0 | 0.0031842
G-187026-A1 | Fresno | Open Hearth Fireplace | Gas Insert |  |  |  | TRUE | 2023-11-08 | 2024-01-17 09:06 | 22.7 | 0 | 7% | 68% | 0.29946 | 24.17% | 59.17% | 0.001265 | 0 | 0.001265
G-185734-A1 | Fresno | Wood-Burning Firebox | Gas Insert |  |  |  | TRUE | 2023-11-16 | 2024-01-17 09:25 | 22.7 | 0 | 7% | 68% | 0.29946 | 24.17% | 59.17% | 0.001265 | 0 | 0.001265
G-185737-A1 | Fresno | Open Hearth Fireplace | Gas Insert |  |  |  | TRUE | 2023-11-16 | 2024-01-17 09:25 | 22.7 | 0 | 7% | 68% | 0.29946 | 24.17% | 59.17% | 0.001265 | 0 | 0.001265
G-187156-A1 | Fresno | Open Hearth Fireplace | Gas Insert |  |  |  | TRUE | 2023-11-13 | 2024-01-17 09:26 | 22.7 | 0 | 7% | 68% | 0.29946 | 24.17% | 59.17% | 0.001265 | 0 | 0.001265
G-187154-A1 | Fresno | Open Hearth Fireplace | Gas Insert |  |  |  | TRUE | 2023-11-20 | 2024-01-17 09:27 | 22.7 | 0 | 7% | 68% | 0.29946 | 24.17% | 59.17% | 0.001265 | 0 | 0.001265
G-186927-A1 | San Joaquin | Open Hearth Fireplace | Gas Insert |  |  |  | TRUE | 2023-11-15 | 2024-01-17 09:28 | 22.7 | 0 | 7% | 68% | 0.29946 | 60.83% | 37.5% | 0.0031842 | 0 | 0.0031842
G-187101-A1 | Fresno | Wood-Burning Firebox | Gas Insert |  |  |  | TRUE | 2023-11-15 | 2024-01-17 09:29 | 22.7 | 0 | 7% | 68% | 0.29946 | 24.17% | 59.17% | 0.001265 | 0 | 0.001265
G-185509-A1 | Kern | Wood-Burning Firebox | Gas Insert |  |  |  | TRUE | 2023-11-05 | 2024-01-17 09:30 | 22.7 | 0 | 7% | 68% | 0.29946 | 30.83% | 50.83% | 0.0016139 | 0 | 0.0016139
G-185510-A1 | Kern | Open Hearth Fireplace | Gas Insert |  |  |  | TRUE | 2023-11-05 | 2024-01-17 09:31 | 22.7 | 0 | 7% | 68% | 0.29946 | 30.83% | 50.83% | 0.0016139 | 0 | 0.0016139
G-187159-A1 | Kern | Wood-Burning Firebox | Gas Insert |  |  |  | TRUE | 2023-11-17 | 2024-01-17 09:34 | 22.7 | 0 | 7% | 68% | 0.29946 | 30.83% | 50.83% | 0.0016139 | 0 | 0.0016139
G-186962-A1 | San Joaquin | Open Hearth Fireplace | Gas Insert |  |  |  | TRUE | 2023-11-08 | 2024-01-17 09:35 | 22.7 | 0 | 7% | 68% | 0.29946 | 60.83% | 37.5% | 0.0031842 | 0 | 0.0031842
G-182570-A1 | Fresno | Open Hearth Fireplace | Certified Wood Insert | 2.4 | 72 | Non-Catalytic | FALSE | 2023-10-31 | 2024-01-17 09:36 | 22.7 | 4.8 | 7% | 72% | 0.29946 | 100% | 0% | 0.0052343 | 0.00010761 | 0.0051267
G-185456-A1 | Madera | Wood-Burning Firebox | Gas Insert |  |  |  | TRUE | 2023-11-18 | 2024-01-17 09:36 | 22.7 | 0 | 7% | 68% | 0.29946 | 33.33% | 56.67% | 0.0017448 | 0 | 0.0017448
G-185023-A1 | San Joaquin | Open Hearth Fireplace | Gas Insert |  |  |  | TRUE | 2023-11-03 | 2024-01-17 09:37 | 22.7 | 0 | 7% | 68% | 0.29946 | 60.83% | 37.5% | 0.0031842 | 0 | 0.0031842
G-185531-A1 | San Joaquin | Freestanding Non-Certified Wood Stove | Freestanding Gas Stove |  |  |  | TRUE | 2023-11-06 | 2024-01-17 09:38 | 29.5 | 0 | 54% | 68% | 1.15 | 60.83% | 37.5% | 0.015891 | 0 | 0.015891
G-185337-A1 | Madera | Open Hearth Fireplace | Gas Insert |  |  |  | TRUE | 2023-11-03 | 2024-01-17 09:39 | 22.7 | 0 | 7% | 68% | 0.29946 | 33.33% | 56.67% | 0.0017448 | 0 | 0.0017448
G-183447-A1 | Madera | Open Hearth Fireplace | Certified Wood Insert | 1.7 | 74 | Non-Catalytic | FALSE | 2023-10-25 | 2024-01-17 09:40 | 22.7 | 3.4 | 7% | 74% | 0.29946 | 100% | 0% | 0.0052343 | 7.4162e-05 | 0.0051602
G-182666-A1 | Fresno | Wood-Burning Firebox | Gas Insert |  |  |  | TRUE | 2023-11-01 | 2024-01-17 09:40 | 22.7 | 0 | 7% | 68% | 0.29946 | 24.17% | 59.17% | 0.001265 | 0 | 0.001265
G-183276-A1 | Madera | Open Hearth Fireplace | Certified Wood Insert | 1.8 | 71 | Non-Catalytic | FALSE | 2023-10-24 | 2024-01-17 09:41 | 22.7 | 3.6 | 7% | 71% | 0.29946 | 100% | 0% | 0.0052343 | 8.1843e-05 | 0.0051525
G-185046-A1 | Fresno | Open Hearth Fireplace | Gas Insert |  |  |  | TRUE | 2023-11-02 | 2024-01-17 09:50 | 22.7 | 0 | 7% | 68% | 0.29946 | 24.17% | 59.17% | 0.001265 | 0 | 0.001265
G-187414-A1 | Fresno | Wood-Burning Firebox | Gas Insert |  |  |  | TRUE | 2023-11-14 | 2024-01-17 09:55 | 22.7 | 0 | 7% | 68% | 0.29946 | 24.17% | 59.17% | 0.001265 | 0 | 0.001265
G-181759-A1 | Fresno | Open Hearth Fireplace | Gas Insert |  |  |  | TRUE | 2023-10-30 | 2024-01-22 14:23 | 22.7 | 0 | 7% | 68% | 0.29946 | 24.17% | 59.17% | 0.001265 | 0 | 0.001265
G-180618-A1 | Kern | Freestanding Non-Certified Wood Stove | Freestanding Gas Stove |  |  |  | TRUE | 2023-11-29 | 2024-01-22 14:25 | 29.5 | 0 | 54% | 68% | 1.57 | 30.83% | 50.83% | 0.010996 | 0 | 0.010996
G-189847-A1 | Fresno | Wood-Burning Firebox | Gas Insert |  |  |  | TRUE | 2023-12-18 | 2024-01-22 14:26 | 22.7 | 0 | 7% | 68% | 0.29946 | 24.17% | 59.17% | 0.001265 | 0 | 0.001265
G-189471-A1 | Kern | Open Hearth Fireplace | Gas Insert |  |  |  | TRUE | 2023-12-12 | 2024-01-22 14:28 | 22.7 | 0 | 7% | 68% | 0.29946 | 30.83% | 50.83% | 0.0016139 | 0 | 0.0016139
G-185084-A1 | Kern | Open Hearth Fireplace | Gas Insert |  |  |  | TRUE | 2023-12-01 | 2024-01-22 14:31 | 22.7 | 0 | 7% | 68% | 0.29946 | 30.83% | 50.83% | 0.0016139 | 0 | 0.0016139
G-187443-A1 | Kern | Open Hearth Fireplace | Gas Insert |  |  |  | TRUE | 2023-11-28 | 2024-01-22 14:32 | 22.7 | 0 | 7% | 68% | 0.29946 | 30.83% | 50.83% | 0.0016139 | 0 | 0.0016139
G-190090-A1 | Kern | Open Hearth Fireplace | Gas Insert |  |  |  | TRUE | 2023-12-20 | 2024-01-22 14:33 | 22.7 | 0 | 7% | 68% | 0.29946 | 30.83% | 50.83% | 0.0016139 | 0 | 0.0016139
G-190214-A1 | Kern | Wood-Burning Firebox | Gas Insert |  |  |  | TRUE | 2023-12-18 | 2024-01-22 14:35 | 22.7 | 0 | 7% | 68% | 0.29946 | 30.83% | 50.83% | 0.0016139 | 0 | 0.0016139
G-180134-A1 | Fresno | Open Hearth Fireplace | Certified Pellet Insert | 0.49 | 63 | Non-Catalytic | FALSE | 2023-12-16 | 2024-01-22 14:37 | 22.7 | 0.98 | 7% | 63% | 0.29946 | 100% | 0% | 0.0052343 | 2.5108e-05 | 0.0052092
G-180066-A1 | Kern | Open Hearth Fireplace | Gas Insert |  |  |  | TRUE | 2023-09-08 | 2024-01-22 14:38 | 22.7 | 0 | 7% | 68% | 0.29946 | 30.83% | 50.83% | 0.0016139 | 0 | 0.0016139
G-182128-A1 | Kern | Open Hearth Fireplace | Gas Insert |  |  |  | TRUE | 2023-12-20 | 2024-01-22 14:39 | 22.7 | 0 | 7% | 68% | 0.29946 | 30.83% | 50.83% | 0.0016139 | 0 | 0.0016139
G-182201-A1 | Kern | Wood-Burning Firebox | Gas Insert |  |  |  | TRUE | 2023-12-08 | 2024-01-22 14:44 | 22.7 | 0 | 7% | 68% | 0.29946 | 30.83% | 50.83% | 0.0016139 | 0 | 0.0016139
G-182235-A1 | Kern | Open Hearth Fireplace | Gas Insert |  |  |  | TRUE | 2023-12-09 | 2024-01-22 14:53 | 22.7 | 0 | 7% | 68% | 0.29946 | 30.83% | 50.83% | 0.0016139 | 0 | 0.0016139
G-182422-A1 | Kern | Open Hearth Fireplace | Gas Insert |  |  |  | TRUE | 2023-11-28 | 2024-01-22 15:01 | 22.7 | 0 | 7% | 68% | 0.29946 | 30.83% | 50.83% | 0.0016139 | 0 | 0.0016139
G-182466-A1 | Kern | Open Hearth Fireplace | Gas Insert |  |  |  | TRUE | 2023-12-19 | 2024-01-22 15:02 | 22.7 | 0 | 7% | 68% | 0.29946 | 30.83% | 50.83% | 0.0016139 | 0 | 0.0016139
G-182494-A1 | Kern | Open Hearth Fireplace | Gas Insert |  |  |  | TRUE | 2023-11-21 | 2024-01-22 15:03 | 22.7 | 0 | 7% | 68% | 0.29946 | 30.83% | 50.83% | 0.0016139 | 0 | 0.0016139
G-182495-A1 | Kern | Wood-Burning Firebox | Gas Insert |  |  |  | TRUE | 2023-11-25 | 2024-01-22 15:04 | 22.7 | 0 | 7% | 68% | 0.29946 | 30.83% | 50.83% | 0.0016139 | 0 | 0.0016139
G-189565-A1 | Kern | Open Hearth Fireplace | Gas Insert |  |  |  | TRUE | 2023-12-07 | 2024-01-22 15:05 | 22.7 | 0 | 7% | 68% | 0.29946 | 30.83% | 50.83% | 0.0016139 | 0 | 0.0016139
G-189788-A1 | Kern | Open Hearth Fireplace | Gas Insert |  |  |  | TRUE | 2023-12-23 | 2024-01-22 15:05 | 22.7 | 0 | 7% | 68% | 0.29946 | 30.83% | 50.83% | 0.0016139 | 0 | 0.0016139
G-190015-A1 | Kern | Open Hearth Fireplace | Gas Insert |  |  |  | TRUE | 2023-12-18 | 2024-01-22 15:07 | 22.7 | 0 | 7% | 68% | 0.29946 | 30.83% | 50.83% | 0.0016139 | 0 | 0.0016139
G-191874-A1 | Kern | Wood-Burning Firebox | Gas Insert |  |  |  | TRUE | 2024-01-02 | 2024-01-22 15:07 | 22.7 | 0 | 7% | 68% | 0.29946 | 30.83% | 50.83% | 0.0016139 | 0 | 0.0016139
G-192605-A1 | Kern | Open Hearth Fireplace | Gas Insert |  |  |  | TRUE | 2024-01-03 | 2024-01-22 15:08 | 22.7 | 0 | 7% | 68% | 0.29946 | 30.83% | 50.83% | 0.0016139 | 0 | 0.0016139
G-151516-A1 | Tulare | Non-Certified Wood Insert | Certified Wood Insert | 1.2 | 66 | Non-Catalytic | FALSE | 2023-10-20 | 2024-01-25 14:40 | 29.5 | 2.4 | 54% | 66% | 2.1 | 100% | 0% | 0.047702 | 0.0031752 | 0.044526
G-182523-A1 | Madera | Open Hearth Fireplace | Gas Insert |  |  |  | TRUE | 2023-11-10 | 2024-01-29 10:56 | 22.7 | 0 | 7% | 68% | 0.29946 | 33.33% | 56.67% | 0.0017448 | 0 | 0.0017448
G-187157-A1 | Tulare | Open Hearth Fireplace | Gas Insert |  |  |  | TRUE | 2023-12-29 | 2024-01-29 10:57 | 22.7 | 0 | 7% | 68% | 0.29946 | 53.33% | 43.33% | 0.0027917 | 0 | 0.0027917
G-187573-A1 | Fresno | Non-Certified Pellet Insert | Certified Pellet Insert | 0.49 | 63 | Non-Catalytic | FALSE | 2023-12-09 | 2024-01-29 10:58 | 2.9 | 0.98 | 68% | 63% | 2.1 | 100% | 0% | 0.0046893 | 0.0017104 | 0.0029789
G-188621-A1 | Tulare | Non-Certified Wood Insert | Gas Insert |  |  |  | TRUE | 2023-12-13 | 2024-01-29 10:59 | 29.5 | 0 | 54% | 68% | 2.1 | 53.33% | 43.33% | 0.025441 | 0 | 0.025441
G-188810-A1 | Fresno | Open Hearth Fireplace | Gas Insert |  |  |  | TRUE | 2023-12-03 | 2024-01-29 11:00 | 22.7 | 0 | 7% | 68% | 0.29946 | 24.17% | 59.17% | 0.001265 | 0 | 0.001265
G-189555-A1 | Fresno | Non-Certified Wood Insert | Gas Insert |  |  |  | FALSE | 2023-12-07 | 2024-01-29 11:00 | 29.5 | 0 | 54% | 68% | 2.1 | 100% | 0% | 0.047702 | 0 | 0.047702
G-156218-A1 | Tulare | Open Hearth Fireplace | Gas Insert |  |  |  | TRUE | 2023-11-10 | 2024-01-30 10:01 | 22.7 | 0 | 7% | 68% | 0.29946 | 53.33% | 43.33% | 0.0027917 | 0 | 0.0027917
G-180306-A1 | Kern | Non-Certified Wood Insert | Gas Insert |  |  |  | TRUE | 2023-11-29 | 2024-01-30 15:49 | 29.5 | 0 | 54% | 68% | 2.1 | 30.83% | 50.83% | 0.014708 | 0 | 0.014708
G-191252-A1 | Madera | Wood-Burning Firebox | Certified Wood Insert | 1.7 | 74 | Non-Catalytic | FALSE | 2024-01-05 | 2024-01-30 15:54 | 22.7 | 3.4 | 7% | 74% | 0.29946 | 100% | 0% | 0.0052343 | 7.4162e-05 | 0.0051602
G-190011-A1 | Fresno | Open Hearth Fireplace | Gas Insert |  |  |  | TRUE | 2024-01-15 | 2024-01-30 15:55 | 22.7 | 0 | 7% | 68% | 0.29946 | 24.17% | 59.17% | 0.001265 | 0 | 0.001265
G-187506-A1 | Fresno | Wood-Burning Firebox | Gas Insert |  |  |  | TRUE | 2023-12-06 | 2024-01-30 15:58 | 22.7 | 0 | 7% | 68% | 0.29946 | 24.17% | 59.17% | 0.001265 | 0 | 0.001265
G-188557-A1 | Fresno | Open Hearth Fireplace | Gas Insert |  |  |  | TRUE | 2023-12-21 | 2024-01-30 15:59 | 22.7 | 0 | 7% | 68% | 0.29946 | 24.17% | 59.17% | 0.001265 | 0 | 0.001265
G-188533-A1 | Kern | Open Hearth Fireplace | Gas Insert |  |  |  | TRUE | 2023-11-26 | 2024-01-30 16:03 | 22.7 | 0 | 7% | 68% | 0.29946 | 30.83% | 50.83% | 0.0016139 | 0 | 0.0016139
G-181701-A1 | Kings | Open Hearth Fireplace | Gas Insert |  |  |  | TRUE | 2024-01-05 | 2024-01-30 16:05 | 22.7 | 0 | 7% | 68% | 0.29946 | 47.5% | 47.5% | 0.0024863 | 0 | 0.0024863
G-191884-A1 | Fresno | Wood-Burning Firebox | Gas Insert |  |  |  | TRUE | 2024-01-17 | 2024-01-30 16:05 | 22.7 | 0 | 7% | 68% | 0.29946 | 24.17% | 59.17% | 0.001265 | 0 | 0.001265
G-187196-A1 | Fresno | Wood-Burning Firebox | Gas Insert |  |  |  | TRUE | 2023-11-22 | 2024-01-30 16:06 | 22.7 | 0 | 7% | 68% | 0.29946 | 24.17% | 59.17% | 0.001265 | 0 | 0.001265
G-182322-A1 | Kern | Open Hearth Fireplace | Gas Insert |  |  |  | TRUE | 2023-12-26 | 2024-01-30 16:07 | 22.7 | 0 | 7% | 68% | 0.29946 | 30.83% | 50.83% | 0.0016139 | 0 | 0.0016139
G-182614-A1 | Kern | Open Hearth Fireplace | Gas Insert |  |  |  | TRUE | 2024-01-04 | 2024-01-30 16:09 | 22.7 | 0 | 7% | 68% | 0.29946 | 30.83% | 50.83% | 0.0016139 | 0 | 0.0016139
G-191876-A1 | Kern | Open Hearth Fireplace | Gas Insert |  |  |  | TRUE | 2024-01-02 | 2024-01-30 16:14 | 22.7 | 0 | 7% | 68% | 0.29946 | 30.83% | 50.83% | 0.0016139 | 0 | 0.0016139
G-180073-A1 | Kern | Wood-Burning Firebox | Gas Insert |  |  |  | TRUE | 2023-09-04 | 2024-01-30 16:15 | 22.7 | 0 | 7% | 68% | 0.29946 | 30.83% | 50.83% | 0.0016139 | 0 | 0.0016139
G-183730-A1 | Kern | Certified Wood Insert | Gas Insert |  |  |  | TRUE | 2023-10-25 | 2024-01-30 16:16 | 14.5785 | 0 | 68% | 68% | 2.1 | 30.83% | 50.83% | 0.0072685 | 0 | 0.0072685
G-184615-A1 | Fresno | Open Hearth Fireplace | Gas Insert |  |  |  | TRUE | 2023-11-22 | 2024-01-30 16:18 | 22.7 | 0 | 7% | 68% | 0.29946 | 24.17% | 59.17% | 0.001265 | 0 | 0.001265
G-187581-A1 | Fresno | Open Hearth Fireplace | Gas Insert |  |  |  | TRUE | 2023-11-25 | 2024-01-30 16:19 | 22.7 | 0 | 7% | 68% | 0.29946 | 24.17% | 59.17% | 0.001265 | 0 | 0.001265
G-187873-A1 | Tulare | Certified Wood Insert | Gas Insert |  |  |  | TRUE | 2023-11-17 | 2024-01-30 16:20 | 14.5785 | 0 | 68% | 68% | 2.1 | 53.33% | 43.33% | 0.012572 | 0 | 0.012572
G-150110-A1 | Fresno | Open Hearth Fireplace | Gas Insert |  |  |  | TRUE | 2023-11-21 | 2024-02-01 16:28 | 22.7 | 0 | 7% | 68% | 0.29946 | 24.17% | 59.17% | 0.001265 | 0 | 0.001265
G-152741-A1 | Fresno | Wood-Burning Firebox | Gas Insert |  |  |  | TRUE | 2023-11-22 | 2024-02-01 16:30 | 22.7 | 0 | 7% | 68% | 0.29946 | 24.17% | 59.17% | 0.001265 | 0 | 0.001265
G-185205-A1 | Kern | Wood-Burning Firebox | Gas Insert |  |  |  | TRUE | 2023-11-05 | 2024-02-02 15:01 | 22.7 | 0 | 7% | 68% | 0.29946 | 30.83% | 50.83% | 0.0016139 | 0 | 0.0016139
G-186872-A1 | Kern | Wood-Burning Firebox | Gas Insert |  |  |  | TRUE | 2023-11-06 | 2024-02-02 15:02 | 22.7 | 0 | 7% | 68% | 0.29946 | 30.83% | 50.83% | 0.0016139 | 0 | 0.0016139
G-187406-A1 | Kern | Wood-Burning Firebox | Gas Insert |  |  |  | TRUE | 2023-11-20 | 2024-02-02 15:03 | 22.7 | 0 | 7% | 68% | 0.29946 | 30.83% | 50.83% | 0.0016139 | 0 | 0.0016139
G-188167-A1 | Kern | Open Hearth Fireplace | Gas Insert |  |  |  | TRUE | 2023-11-20 | 2024-02-02 15:04 | 22.7 | 0 | 7% | 68% | 0.29946 | 30.83% | 50.83% | 0.0016139 | 0 | 0.0016139
G-185526-A1 | Kern | Open Hearth Fireplace | Gas Insert |  |  |  | TRUE | 2023-11-10 | 2024-02-02 15:20 | 22.7 | 0 | 7% | 68% | 0.29946 | 30.83% | 50.83% | 0.0016139 | 0 | 0.0016139
G-188290-A1 | Kern | Wood-Burning Firebox | Gas Insert |  |  |  | TRUE | 2023-11-20 | 2024-02-02 15:21 | 22.7 | 0 | 7% | 68% | 0.29946 | 30.83% | 50.83% | 0.0016139 | 0 | 0.0016139
G-188475-A1 | Kern | Open Hearth Fireplace | Gas Insert |  |  |  | TRUE | 2023-11-22 | 2024-02-02 15:22 | 22.7 | 0 | 7% | 68% | 0.29946 | 30.83% | 50.83% | 0.0016139 | 0 | 0.0016139
G-185647-A1 | Kern | Open Hearth Fireplace | Gas Insert |  |  |  | TRUE | 2023-11-06 | 2024-02-02 15:23 | 22.7 | 0 | 7% | 68% | 0.29946 | 30.83% | 50.83% | 0.0016139 | 0 | 0.0016139
G-185649-A1 | Kern | Open Hearth Fireplace | Gas Insert |  |  |  | TRUE | 2023-11-03 | 2024-02-02 15:24 | 22.7 | 0 | 7% | 68% | 0.29946 | 30.83% | 50.83% | 0.0016139 | 0 | 0.0016139
G-185564-A1 | Fresno | Wood-Burning Firebox | Gas Insert |  |  |  | TRUE | 2023-11-22 | 2024-02-02 15:24 | 22.7 | 0 | 7% | 68% | 0.29946 | 24.17% | 59.17% | 0.001265 | 0 | 0.001265
G-187296-A1 | Fresno | Open Hearth Fireplace | Gas Insert |  |  |  | TRUE | 2023-11-13 | 2024-02-02 15:25 | 22.7 | 0 | 7% | 68% | 0.29946 | 24.17% | 59.17% | 0.001265 | 0 | 0.001265
G-187628-A1 | Fresno | Open Hearth Fireplace | Gas Insert |  |  |  | TRUE | 2023-11-20 | 2024-02-02 15:25 | 22.7 | 0 | 7% | 68% | 0.29946 | 24.17% | 59.17% | 0.001265 | 0 | 0.001265
G-186871-A1 | Kern | Open Hearth Fireplace | Gas Insert |  |  |  | TRUE | 2023-11-10 | 2024-02-02 15:26 | 22.7 | 0 | 7% | 68% | 0.29946 | 30.83% | 50.83% | 0.0016139 | 0 | 0.0016139
G-188010-A1 | Fresno | Open Hearth Fireplace | Gas Insert |  |  |  | TRUE | 2023-12-04 | 2024-02-12 15:41 | 22.7 | 0 | 7% | 68% | 0.29946 | 24.17% | 59.17% | 0.001265 | 0 | 0.001265
G-182483-A1 | Fresno | Open Hearth Fireplace | Gas Insert |  |  |  | TRUE | 2023-12-01 | 2024-02-12 15:42 | 22.7 | 0 | 7% | 68% | 0.29946 | 24.17% | 59.17% | 0.001265 | 0 | 0.001265
G-149028-A1 | Merced | Open Hearth Fireplace | Gas Insert |  |  |  | TRUE | 2023-11-11 | 2024-02-13 13:22 | 22.7 | 0 | 7% | 68% | 0.29946 | 67.5% | 31.67% | 0.0035332 | 0 | 0.0035332
G-161137-A1 | Fresno | Wood-Burning Firebox | Gas Insert |  |  |  | TRUE | 2023-12-20 | 2024-02-13 13:38 | 22.7 | 0 | 7% | 68% | 0.29946 | 24.17% | 59.17% | 0.001265 | 0 | 0.001265
G-161147-A1 | Fresno | Wood-Burning Firebox | Gas Insert |  |  |  | TRUE | 2023-12-20 | 2024-02-13 13:40 | 22.7 | 0 | 7% | 68% | 0.29946 | 24.17% | 59.17% | 0.001265 | 0 | 0.001265
G-161295-A1 | Fresno | Wood-Burning Firebox | Gas Insert |  |  |  | TRUE | 2023-12-20 | 2024-02-13 13:42 | 22.7 | 0 | 7% | 68% | 0.29946 | 24.17% | 59.17% | 0.001265 | 0 | 0.001265
G-182559-A1 | Kern | Open Hearth Fireplace | Gas Insert |  |  |  | TRUE | 2023-12-12 | 2024-02-13 13:44 | 22.7 | 0 | 7% | 68% | 0.29946 | 30.83% | 50.83% | 0.0016139 | 0 | 0.0016139
G-188855-A1 | Fresno | Open Hearth Fireplace | Gas Insert |  |  |  | TRUE | 2023-12-10 | 2024-02-13 13:45 | 22.7 | 0 | 7% | 68% | 0.29946 | 24.17% | 59.17% | 0.001265 | 0 | 0.001265
G-171255-A1 | Kern | Open Hearth Fireplace | Gas Insert |  |  |  | TRUE | 2023-08-15 | 2024-02-13 14:16 | 22.7 | 0 | 7% | 68% | 0.29946 | 30.83% | 50.83% | 0.0016139 | 0 | 0.0016139
G-153681-A1 | Fresno | Open Hearth Fireplace | Gas Insert |  |  |  | TRUE | 2023-12-06 | 2024-02-13 15:11 | 22.7 | 0 | 7% | 68% | 0.29946 | 24.17% | 59.17% | 0.001265 | 0 | 0.001265
G-156136-A1 | Kern | Wood-Burning Firebox | Gas Insert |  |  |  | TRUE | 2023-05-23 | 2024-02-13 15:14 | 22.7 | 0 | 7% | 68% | 0.29946 | 30.83% | 50.83% | 0.0016139 | 0 | 0.0016139
G-189695-A1 | Kern | Open Hearth Fireplace | Gas Insert |  |  |  | TRUE | 2023-12-27 | 2024-02-13 15:17 | 22.7 | 0 | 7% | 68% | 0.29946 | 30.83% | 50.83% | 0.0016139 | 0 | 0.0016139
G-155284-A1 | Fresno | Open Hearth Fireplace | Gas Insert |  |  |  | TRUE | 2023-12-29 | 2024-02-13 15:20 | 22.7 | 0 | 7% | 68% | 0.29946 | 24.17% | 59.17% | 0.001265 | 0 | 0.001265
G-156236-A1 | Kings | Open Hearth Fireplace | Gas Insert |  |  |  | TRUE | 2023-11-13 | 2024-02-13 16:48 | 22.7 | 0 | 7% | 68% | 0.29946 | 47.5% | 47.5% | 0.0024863 | 0 | 0.0024863
G-151768-A1 | Kern | Wood-Burning Firebox | Gas Insert |  |  |  | TRUE | 2023-11-13 | 2024-02-14 09:03 | 22.7 | 0 | 7% | 68% | 0.29946 | 30.83% | 50.83% | 0.0016139 | 0 | 0.0016139
G-145181-A1 | Fresno | Open Hearth Fireplace | Gas Insert |  |  |  | TRUE | 2023-12-01 | 2024-02-14 12:29 | 22.7 | 0 | 7% | 68% | 0.29946 | 24.17% | 59.17% | 0.001265 | 0 | 0.001265
G-195807-A1 | Kern | Open Hearth Fireplace | Gas Insert |  |  |  | TRUE | 2024-01-25 | 2024-02-14 12:47 | 22.7 | 0 | 7% | 68% | 0.29946 | 30.83% | 50.83% | 0.0016139 | 0 | 0.0016139
G-156723-A1 | Fresno | Open Hearth Fireplace | Heat Pump - Ducted/Split |  |  |  | TRUE | 2023-12-05 | 2024-02-14 13:50 | 22.7 | 0 | 7% | 68% | 0.29946 | 24.17% | 59.17% | 0.001265 | 0 | 0.001265
G-195681-A1 | Kern | Open Hearth Fireplace | Gas Insert |  |  |  | TRUE | 2024-01-24 | 2024-02-14 15:49 | 22.7 | 0 | 7% | 68% | 0.29946 | 30.83% | 50.83% | 0.0016139 | 0 | 0.0016139
G-196538-A1 | Fresno | Open Hearth Fireplace | Gas Insert |  |  |  | TRUE | 2024-01-27 | 2024-02-14 15:54 | 22.7 | 0 | 7% | 68% | 0.29946 | 24.17% | 59.17% | 0.001265 | 0 | 0.001265
G-146630-A1 | Merced | Open Hearth Fireplace | Gas Insert |  |  |  | TRUE | 2023-01-25 | 2024-02-14 16:26 | 22.7 | 0 | 7% | 68% | 0.29946 | 67.5% | 31.67% | 0.0035332 | 0 | 0.0035332
G-169855-A1 | San Joaquin | Open Hearth Fireplace | Gas Insert |  |  |  | TRUE | 2023-07-19 | 2024-02-14 16:32 | 22.7 | 0 | 7% | 68% | 0.29946 | 60.83% | 37.5% | 0.0031842 | 0 | 0.0031842
G-152198-A1 | Fresno | Wood-Burning Firebox | Gas Insert |  |  |  | TRUE | 2023-04-04 | 2024-02-15 12:21 | 22.7 | 0 | 7% | 68% | 0.29946 | 24.17% | 59.17% | 0.001265 | 0 | 0.001265
G-154425-A1 | Fresno | Wood-Burning Firebox | Gas Insert |  |  |  | TRUE | 2023-12-06 | 2024-02-15 12:34 | 22.7 | 0 | 7% | 68% | 0.29946 | 24.17% | 59.17% | 0.001265 | 0 | 0.001265
G-150796-A1 | Fresno | Open Hearth Fireplace | Certified Wood Insert | 2.3 | 72 | Non-Catalytic | FALSE | 2023-09-14 | 2024-02-15 12:37 | 22.7 | 4.6 | 7% | 72% | 0.29946 | 100% | 0% | 0.0052343 | 0.00010312 | 0.0051312
G-180672-A1 | Kern | Wood-Burning Firebox | Certified Pellet Insert | 1.1 | 66 | Non-Catalytic | FALSE | 2023-09-06 | 2024-02-16 08:37 | 22.7 | 2.2 | 7% | 66% | 0.29946 | 100% | 0% | 0.0052343 | 5.3804e-05 | 0.0051805
G-185457-A1 | Madera | Wood-Burning Firebox | Gas Insert |  |  |  | TRUE | 2023-11-25 | 2024-02-16 08:41 | 22.7 | 0 | 7% | 68% | 0.29946 | 33.33% | 56.67% | 0.0017448 | 0 | 0.0017448
G-185458-A1 | Madera | Wood-Burning Firebox | Gas Insert |  |  |  | TRUE | 2023-11-24 | 2024-02-16 08:42 | 22.7 | 0 | 7% | 68% | 0.29946 | 33.33% | 56.67% | 0.0017448 | 0 | 0.0017448
G-183726-A1 | Kern | Open Hearth Fireplace | Gas Insert |  |  |  | TRUE | 2023-11-17 | 2024-02-16 08:43 | 22.7 | 0 | 7% | 68% | 0.29946 | 30.83% | 50.83% | 0.0016139 | 0 | 0.0016139
G-188350-A1 | Kern | Wood-Burning Firebox | Gas Insert |  |  |  | TRUE | 2023-11-22 | 2024-02-16 08:43 | 22.7 | 0 | 7% | 68% | 0.29946 | 30.83% | 50.83% | 0.0016139 | 0 | 0.0016139
G-188254-A1 | Kern | Open Hearth Fireplace | Gas Insert |  |  |  | TRUE | 2023-11-21 | 2024-02-16 08:45 | 22.7 | 0 | 7% | 68% | 0.29946 | 30.83% | 50.83% | 0.0016139 | 0 | 0.0016139
G-184344-A1 | Kern | Wood-Burning Firebox | Gas Insert |  |  |  | TRUE | 2023-11-15 | 2024-02-16 08:46 | 22.7 | 0 | 7% | 68% | 0.29946 | 30.83% | 50.83% | 0.0016139 | 0 | 0.0016139
G-185648-A1 | Kern | Wood-Burning Firebox | Gas Insert |  |  |  | TRUE | 2023-11-12 | 2024-02-16 08:47 | 22.7 | 0 | 7% | 68% | 0.29946 | 30.83% | 50.83% | 0.0016139 | 0 | 0.0016139
G-187027-A1 | Kern | Wood-Burning Firebox | Gas Insert |  |  |  | TRUE | 2023-11-06 | 2024-02-16 08:48 | 22.7 | 0 | 7% | 68% | 0.29946 | 30.83% | 50.83% | 0.0016139 | 0 | 0.0016139
G-183885-A1 | Kern | Wood-Burning Firebox | Gas Insert |  |  |  | TRUE | 2023-10-19 | 2024-02-16 08:49 | 22.7 | 0 | 7% | 68% | 0.29946 | 30.83% | 50.83% | 0.0016139 | 0 | 0.0016139
G-185524-A1 | Kern | Open Hearth Fireplace | Gas Insert |  |  |  | TRUE | 2023-11-06 | 2024-02-16 08:50 | 22.7 | 0 | 7% | 68% | 0.29946 | 30.83% | 50.83% | 0.0016139 | 0 | 0.0016139
G-188103-A1 | Kern | Open Hearth Fireplace | Gas Insert |  |  |  | TRUE | 2023-11-22 | 2024-02-16 08:50 | 22.7 | 0 | 7% | 68% | 0.29946 | 30.83% | 50.83% | 0.0016139 | 0 | 0.0016139
G-185650-A1 | Kern | Open Hearth Fireplace | Gas Insert |  |  |  | TRUE | 2023-11-03 | 2024-02-16 08:51 | 22.7 | 0 | 7% | 68% | 0.29946 | 30.83% | 50.83% | 0.0016139 | 0 | 0.0016139
G-187758-A1 | Kern | Wood-Burning Firebox | Gas Fireplace |  |  |  | TRUE | 2023-11-17 | 2024-02-16 08:53 | 22.7 | 0 | 7% | 68% | 0.29946 | 30.83% | 50.83% | 0.0016139 | 0 | 0.0016139
G-185511-A1 | Kern | Open Hearth Fireplace | Gas Insert |  |  |  | TRUE | 2023-11-07 | 2024-02-16 08:54 | 22.7 | 0 | 7% | 68% | 0.29946 | 30.83% | 50.83% | 0.0016139 | 0 | 0.0016139
G-187373-A1 | Kern | Wood-Burning Firebox | Gas Insert |  |  |  | TRUE | 2023-11-20 | 2024-02-16 08:54 | 22.7 | 0 | 7% | 68% | 0.29946 | 30.83% | 50.83% | 0.0016139 | 0 | 0.0016139
G-185816-A1 | Kern | Open Hearth Fireplace | Gas Insert |  |  |  | TRUE | 2023-11-15 | 2024-02-16 08:55 | 22.7 | 0 | 7% | 68% | 0.29946 | 30.83% | 50.83% | 0.0016139 | 0 | 0.0016139
G-187754-A1 | Kern | Wood-Burning Firebox | Gas Insert |  |  |  | TRUE | 2023-11-20 | 2024-02-16 08:56 | 22.7 | 0 | 7% | 68% | 0.29946 | 30.83% | 50.83% | 0.0016139 | 0 | 0.0016139
G-187401-A1 | Fresno | Open Hearth Fireplace | Gas Insert |  |  |  | TRUE | 2023-11-27 | 2024-02-16 08:57 | 22.7 | 0 | 7% | 68% | 0.29946 | 24.17% | 59.17% | 0.001265 | 0 | 0.001265
G-185659-A1 | Fresno | Open Hearth Fireplace | Gas Insert |  |  |  | TRUE | 2023-11-21 | 2024-02-16 09:08 | 22.7 | 0 | 7% | 68% | 0.29946 | 24.17% | 59.17% | 0.001265 | 0 | 0.001265
G-187371-A1 | Fresno | Open Hearth Fireplace | Gas Insert |  |  |  | TRUE | 2023-11-27 | 2024-02-16 09:23 | 22.7 | 0 | 7% | 68% | 0.29946 | 24.17% | 59.17% | 0.001265 | 0 | 0.001265
G-184086-A1 | Fresno | Open Hearth Fireplace | Gas Insert |  |  |  | TRUE | 2023-10-27 | 2024-02-16 09:24 | 22.7 | 0 | 7% | 68% | 0.29946 | 24.17% | 59.17% | 0.001265 | 0 | 0.001265
G-183473-A1 | Fresno | Open Hearth Fireplace | Gas Insert |  |  |  | TRUE | 2023-11-10 | 2024-02-16 09:25 | 22.7 | 0 | 7% | 68% | 0.29946 | 24.17% | 59.17% | 0.001265 | 0 | 0.001265
G-181294-A1 | Fresno | Wood-Burning Firebox | Gas Insert |  |  |  | TRUE | 2023-11-16 | 2024-02-16 09:28 | 22.7 | 0 | 7% | 68% | 0.29946 | 24.17% | 59.17% | 0.001265 | 0 | 0.001265
G-183100-A1 | Fresno | Certified Wood Insert | Gas Insert |  |  |  | TRUE | 2023-11-16 | 2024-02-16 09:43 | 14.5785 | 0 | 68% | 68% | 2.1 | 24.17% | 59.17% | 0.0056969 | 0 | 0.0056969
G-187309-A1 | Kings | Open Hearth Fireplace | Gas Insert |  |  |  | TRUE | 2023-11-27 | 2024-02-16 09:46 | 22.7 | 0 | 7% | 68% | 0.29946 | 47.5% | 47.5% | 0.0024863 | 0 | 0.0024863
G-188487-A1 | Tulare | Open Hearth Fireplace | Gas Insert |  |  |  | TRUE | 2023-11-22 | 2024-02-16 09:48 | 22.7 | 0 | 7% | 68% | 0.29946 | 53.33% | 43.33% | 0.0027917 | 0 | 0.0027917
G-188598-A1 | Kern | Open Hearth Fireplace | Gas Insert |  |  |  | TRUE | 2023-11-29 | 2024-02-16 09:49 | 22.7 | 0 | 7% | 68% | 0.29946 | 30.83% | 50.83% | 0.0016139 | 0 | 0.0016139
G-185729-A1 | Fresno | Open Hearth Fireplace | Gas Insert |  |  |  | TRUE | 2023-11-29 | 2024-02-16 09:51 | 22.7 | 0 | 7% | 68% | 0.29946 | 24.17% | 59.17% | 0.001265 | 0 | 0.001265
G-186841-A1 | Fresno | Open Hearth Fireplace | Gas Insert |  |  |  | TRUE | 2023-11-30 | 2024-02-16 09:54 | 22.7 | 0 | 7% | 68% | 0.29946 | 24.17% | 59.17% | 0.001265 | 0 | 0.001265
G-188080-A1 | Fresno | Open Hearth Fireplace | Gas Insert |  |  |  | TRUE | 2023-11-27 | 2024-02-16 09:58 | 22.7 | 0 | 7% | 68% | 0.29946 | 24.17% | 59.17% | 0.001265 | 0 | 0.001265
G-189106-A1 | Stanislaus | Wood-Burning Firebox | Gas Insert |  |  |  | TRUE | 2023-12-04 | 2024-02-16 10:00 | 22.7 | 0 | 7% | 68% | 0.29946 | 54.17% | 44.17% | 0.0028353 | 0 | 0.0028353
G-187379-A1 | Kern | Wood-Burning Firebox | Gas Insert |  |  |  | TRUE | 2023-12-06 | 2024-02-16 10:24 | 22.7 | 0 | 7% | 68% | 0.29946 | 30.83% | 50.83% | 0.0016139 | 0 | 0.0016139
G-189820-A1 | Fresno | Open Hearth Fireplace | Gas Insert |  |  |  | TRUE | 2023-12-10 | 2024-02-16 10:26 | 22.7 | 0 | 7% | 68% | 0.29946 | 24.17% | 59.17% | 0.001265 | 0 | 0.001265
G-188595-A1 | Fresno | Wood-Burning Firebox | Gas Insert |  |  |  | TRUE | 2023-12-05 | 2024-02-16 10:27 | 22.7 | 0 | 7% | 68% | 0.29946 | 24.17% | 59.17% | 0.001265 | 0 | 0.001265
G-184189-A1 | Fresno | Open Hearth Fireplace | Gas Insert |  |  |  | TRUE | 2023-11-27 | 2024-02-16 10:28 | 22.7 | 0 | 7% | 68% | 0.29946 | 24.17% | 59.17% | 0.001265 | 0 | 0.001265
G-189147-A1 | Fresno | Wood-Burning Firebox | Gas Insert |  |  |  | TRUE | 2023-12-07 | 2024-02-16 10:28 | 22.7 | 0 | 7% | 68% | 0.29946 | 24.17% | 59.17% | 0.001265 | 0 | 0.001265
G-187652-A1 | Fresno | Wood-Burning Firebox | Gas Insert |  |  |  | TRUE | 2023-12-07 | 2024-02-16 10:29 | 22.7 | 0 | 7% | 68% | 0.29946 | 24.17% | 59.17% | 0.001265 | 0 | 0.001265
G-187424-A1 | San Joaquin | Open Hearth Fireplace | Gas Insert |  |  |  | TRUE | 2023-11-28 | 2024-02-16 10:41 | 22.7 | 0 | 7% | 68% | 0.29946 | 60.83% | 37.5% | 0.0031842 | 0 | 0.0031842
G-153955-A1 | Fresno | Wood-Burning Firebox | Gas Insert |  |  |  | TRUE | 2023-12-05 | 2024-02-16 10:43 | 22.7 | 0 | 7% | 68% | 0.29946 | 24.17% | 59.17% | 0.001265 | 0 | 0.001265
G-188561-A1 | Tulare | Wood-Burning Firebox | Gas Insert |  |  |  | TRUE | 2023-12-08 | 2024-02-16 10:43 | 22.7 | 0 | 7% | 68% | 0.29946 | 53.33% | 43.33% | 0.0027917 | 0 | 0.0027917
G-189317-A1 | Fresno | Open Hearth Fireplace | Gas Insert |  |  |  | TRUE | 2023-12-15 | 2024-02-16 10:45 | 22.7 | 0 | 7% | 68% | 0.29946 | 24.17% | 59.17% | 0.001265 | 0 | 0.001265
G-185483-A1 | Kings | Wood-Burning Firebox | Gas Insert |  |  |  | TRUE | 2023-12-15 | 2024-02-16 10:47 | 22.7 | 0 | 7% | 68% | 0.29946 | 47.5% | 47.5% | 0.0024863 | 0 | 0.0024863
G-189114-A1 | San Joaquin | Open Hearth Fireplace | Gas Insert |  |  |  | TRUE | 2023-12-07 | 2024-02-16 10:49 | 22.7 | 0 | 7% | 68% | 0.29946 | 60.83% | 37.5% | 0.0031842 | 0 | 0.0031842
G-191266-A1 | Kern | Open Hearth Fireplace | Gas Insert |  |  |  | TRUE | 2023-12-20 | 2024-02-16 10:50 | 22.7 | 0 | 7% | 68% | 0.29946 | 30.83% | 50.83% | 0.0016139 | 0 | 0.0016139
G-191943-A1 | Fresno | Open Hearth Fireplace | Gas Insert |  |  |  | TRUE | 2023-12-30 | 2024-02-16 10:51 | 22.7 | 0 | 7% | 68% | 0.29946 | 24.17% | 59.17% | 0.001265 | 0 | 0.001265
G-189053-A1 | Fresno | Open Hearth Fireplace | Gas Insert |  |  |  | TRUE | 2023-12-21 | 2024-02-16 10:52 | 22.7 | 0 | 7% | 68% | 0.29946 | 24.17% | 59.17% | 0.001265 | 0 | 0.001265
G-191297-A1 | Kern | Open Hearth Fireplace | Gas Insert |  |  |  | TRUE | 2023-12-29 | 2024-02-16 10:54 | 22.7 | 0 | 7% | 68% | 0.29946 | 30.83% | 50.83% | 0.0016139 | 0 | 0.0016139
G-191907-A1 | Fresno | Wood-Burning Firebox | Gas Insert |  |  |  | TRUE | 2024-01-12 | 2024-02-16 10:55 | 22.7 | 0 | 7% | 68% | 0.29946 | 24.17% | 59.17% | 0.001265 | 0 | 0.001265
G-196510-A1 | Kern | Open Hearth Fireplace | Gas Insert |  |  |  | TRUE | 2024-01-25 | 2024-02-16 13:26 | 22.7 | 0 | 7% | 68% | 0.29946 | 30.83% | 50.83% | 0.0016139 | 0 | 0.0016139
G-196902-A1 | Tulare | Open Hearth Fireplace | Gas Insert |  |  |  | TRUE | 2024-01-29 | 2024-02-16 13:28 | 22.7 | 0 | 7% | 68% | 0.29946 | 53.33% | 43.33% | 0.0027917 | 0 | 0.0027917
G-167794-A1 | Fresno | Open Hearth Fireplace | Gas Insert |  |  |  | TRUE | 2023-11-07 | 2024-02-20 11:08 | 22.7 | 0 | 7% | 68% | 0.29946 | 24.17% | 59.17% | 0.001265 | 0 | 0.001265
G-142150-A1 | Fresno | Wood-Burning Firebox | Gas Fireplace |  |  |  | TRUE | 2023-12-01 | 2024-02-20 11:11 | 22.7 | 0 | 7% | 68% | 0.29946 | 24.17% | 59.17% | 0.001265 | 0 | 0.001265
G-165977-A1 | Fresno | Wood-Burning Firebox | Gas Insert |  |  |  | TRUE | 2023-07-31 | 2024-02-20 11:13 | 22.7 | 0 | 7% | 68% | 0.29946 | 24.17% | 59.17% | 0.001265 | 0 | 0.001265
G-135565-A2 | Kern | Open Hearth Fireplace | Gas Insert |  |  |  | TRUE | 2022-09-01 | 2024-02-20 11:18 | 22.7 | 0 | 7% | 68% | 0.29946 | 30.83% | 50.83% | 0.0016139 | 0 | 0.0016139
G-191908-A1 | Fresno | Open Hearth Fireplace | Gas Insert |  |  |  | TRUE | 2024-01-24 | 2024-02-21 11:43 | 22.7 | 0 | 7% | 68% | 0.29946 | 24.17% | 59.17% | 0.001265 | 0 | 0.001265
G-184516-A1 | Fresno | Open Hearth Fireplace | Gas Insert |  |  |  | TRUE | 2023-11-28 | 2024-02-21 11:44 | 22.7 | 0 | 7% | 68% | 0.29946 | 24.17% | 59.17% | 0.001265 | 0 | 0.001265
G-189802-A1 | Kern | Open Hearth Fireplace | Gas Insert |  |  |  | TRUE | 2023-12-06 | 2024-02-21 11:46 | 22.7 | 0 | 7% | 68% | 0.29946 | 30.83% | 50.83% | 0.0016139 | 0 | 0.0016139
G-182556-A1 | Fresno | Open Hearth Fireplace | Gas Insert |  |  |  | TRUE | 2023-12-07 | 2024-02-21 12:31 | 22.7 | 0 | 7% | 68% | 0.29946 | 24.17% | 59.17% | 0.001265 | 0 | 0.001265
G-189763-A1 | Fresno | Open Hearth Fireplace | Gas Insert |  |  |  | TRUE | 2023-12-13 | 2024-02-21 12:32 | 22.7 | 0 | 7% | 68% | 0.29946 | 24.17% | 59.17% | 0.001265 | 0 | 0.001265
G-187372-A1 | Fresno | Wood-Burning Firebox | Gas Insert |  |  |  | TRUE | 2023-11-20 | 2024-02-21 12:34 | 22.7 | 0 | 7% | 68% | 0.29946 | 24.17% | 59.17% | 0.001265 | 0 | 0.001265
G-192891-A1 | Fresno | Open Hearth Fireplace | Gas Insert |  |  |  | TRUE | 2024-01-26 | 2024-02-21 12:40 | 22.7 | 0 | 7% | 68% | 0.29946 | 24.17% | 59.17% | 0.001265 | 0 | 0.001265
G-184227-A1 | Madera | Open Hearth Fireplace | Gas Insert |  |  |  | TRUE | 2024-01-08 | 2024-02-21 12:42 | 22.7 | 0 | 7% | 68% | 0.29946 | 33.33% | 56.67% | 0.0017448 | 0 | 0.0017448
G-192756-A1 | Tulare | Wood-Burning Firebox | Gas Insert |  |  |  | TRUE | 2024-01-03 | 2024-02-21 12:46 | 22.7 | 0 | 7% | 68% | 0.29946 | 53.33% | 43.33% | 0.0027917 | 0 | 0.0027917
G-191531-A1 | Kern | Wood-Burning Firebox | Gas Insert |  |  |  | TRUE | 2024-01-09 | 2024-02-21 12:56 | 22.7 | 0 | 7% | 68% | 0.29946 | 30.83% | 50.83% | 0.0016139 | 0 | 0.0016139
G-184154-A1 | Fresno | Wood-Burning Firebox | Gas Insert |  |  |  | TRUE | 2023-11-03 | 2024-02-21 12:57 | 22.7 | 0 | 7% | 68% | 0.29946 | 24.17% | 59.17% | 0.001265 | 0 | 0.001265
G-187153-A1 | Stanislaus | Open Hearth Fireplace | Gas Insert |  |  |  | TRUE | 2023-11-29 | 2024-02-21 12:58 | 22.7 | 0 | 7% | 68% | 0.29946 | 54.17% | 44.17% | 0.0028353 | 0 | 0.0028353
G-187198-A1 | Kern | Certified Wood Insert | Gas Insert |  |  |  | TRUE | 2023-11-17 | 2024-02-21 12:59 | 14.5785 | 0 | 68% | 68% | 2.1 | 30.83% | 50.83% | 0.0072685 | 0 | 0.0072685
G-188081-A1 | Tulare | Non-Certified Wood Insert | Gas Insert |  |  |  | FALSE | 2023-11-28 | 2024-02-21 12:59 | 29.5 | 0 | 54% | 68% | 2.1 | 100% | 0% | 0.047702 | 0 | 0.047702
G-185664-A1 | Madera | Open Hearth Fireplace | Gas Insert |  |  |  | TRUE | 2023-12-11 | 2024-02-21 13:00 | 22.7 | 0 | 7% | 68% | 0.29946 | 33.33% | 56.67% | 0.0017448 | 0 | 0.0017448
G-189047-A1 | Fresno | Open Hearth Fireplace | Gas Insert |  |  |  | TRUE | 2023-12-19 | 2024-02-21 13:01 | 22.7 | 0 | 7% | 68% | 0.29946 | 24.17% | 59.17% | 0.001265 | 0 | 0.001265
G-191842-A1 | Stanislaus | Open Hearth Fireplace | Gas Insert |  |  |  | TRUE | 2023-12-29 | 2024-02-21 13:01 | 22.7 | 0 | 7% | 68% | 0.29946 | 54.17% | 44.17% | 0.0028353 | 0 | 0.0028353
G-188777-A1 | San Joaquin | Wood-Burning Firebox | Gas Fireplace |  |  |  | TRUE | 2023-12-20 | 2024-02-21 13:02 | 22.7 | 0 | 7% | 68% | 0.29946 | 60.83% | 37.5% | 0.0031842 | 0 | 0.0031842
G-191581-A1 | Kern | Open Hearth Fireplace | Gas Insert |  |  |  | TRUE | 2023-12-29 | 2024-02-21 13:02 | 22.7 | 0 | 7% | 68% | 0.29946 | 30.83% | 50.83% | 0.0016139 | 0 | 0.0016139
G-181771-A1 | Kern | Open Hearth Fireplace | Gas Insert |  |  |  | TRUE | 2023-10-10 | 2024-02-21 13:03 | 22.7 | 0 | 7% | 68% | 0.29946 | 30.83% | 50.83% | 0.0016139 | 0 | 0.0016139
G-188394-A1 | Tulare | Open Hearth Fireplace | Gas Insert |  |  |  | TRUE | 2023-11-28 | 2024-02-21 15:33 | 22.7 | 0 | 7% | 68% | 0.29946 | 53.33% | 43.33% | 0.0027917 | 0 | 0.0027917
G-190017-A1 | Kern | Open Hearth Fireplace | Gas Insert |  |  |  | TRUE | 2024-01-04 | 2024-02-21 15:37 | 22.7 | 0 | 7% | 68% | 0.29946 | 30.83% | 50.83% | 0.0016139 | 0 | 0.0016139
G-191820-A1 | Kern | Open Hearth Fireplace | Gas Insert |  |  |  | TRUE | 2024-01-12 | 2024-02-21 15:42 | 22.7 | 0 | 7% | 68% | 0.29946 | 30.83% | 50.83% | 0.0016139 | 0 | 0.0016139
G-189484-A1 | Fresno | Wood-Burning Firebox | Gas Insert |  |  |  | TRUE | 2023-12-04 | 2024-02-21 15:44 | 22.7 | 0 | 7% | 68% | 0.29946 | 24.17% | 59.17% | 0.001265 | 0 | 0.001265
G-189414-A1 | Stanislaus | Wood-Burning Firebox | Gas Fireplace |  |  |  | TRUE | 2023-12-14 | 2024-02-21 15:44 | 22.7 | 0 | 7% | 68% | 0.29946 | 54.17% | 44.17% | 0.0028353 | 0 | 0.0028353
G-184050-A1 | Fresno | Wood-Burning Firebox | Gas Insert |  |  |  | TRUE | 2023-10-27 | 2024-02-21 15:45 | 22.7 | 0 | 7% | 68% | 0.29946 | 24.17% | 59.17% | 0.001265 | 0 | 0.001265
G-182623-A1 | Kern | Wood-Burning Firebox | Gas Insert |  |  |  | TRUE | 2023-11-28 | 2024-02-21 15:45 | 22.7 | 0 | 7% | 68% | 0.29946 | 30.83% | 50.83% | 0.0016139 | 0 | 0.0016139
G-182733-A1 | Kern | Open Hearth Fireplace | Gas Insert |  |  |  | TRUE | 2023-11-28 | 2024-02-21 15:46 | 22.7 | 0 | 7% | 68% | 0.29946 | 30.83% | 50.83% | 0.0016139 | 0 | 0.0016139
G-185651-A1 | Kern | Non-Certified Wood Insert | Gas Insert |  |  |  | TRUE | 2023-11-09 | 2024-02-21 15:47 | 29.5 | 0 | 54% | 68% | 2.1 | 30.83% | 50.83% | 0.014708 | 0 | 0.014708
G-183484-A1 | Fresno | Open Hearth Fireplace | Gas Insert |  |  |  | TRUE | 2023-11-29 | 2024-02-21 15:47 | 22.7 | 0 | 7% | 68% | 0.29946 | 24.17% | 59.17% | 0.001265 | 0 | 0.001265
G-188872-A1 | San Joaquin | Wood-Burning Firebox | Gas Insert |  |  |  | TRUE | 2023-12-07 | 2024-02-21 15:48 | 22.7 | 0 | 7% | 68% | 0.29946 | 60.83% | 37.5% | 0.0031842 | 0 | 0.0031842
G-189473-A1 | Fresno | Wood-Burning Firebox | Gas Insert |  |  |  | TRUE | 2023-12-19 | 2024-02-21 15:49 | 22.7 | 0 | 7% | 68% | 0.29946 | 24.17% | 59.17% | 0.001265 | 0 | 0.001265
G-182468-A1 | Fresno | Non-Certified Wood Insert | Gas Fireplace |  |  |  | TRUE | 2023-11-30 | 2024-02-21 15:52 | 29.5 | 0 | 54% | 68% | 2.1 | 24.17% | 59.17% | 0.011528 | 0 | 0.011528
G-177743-A1 | Madera | Non-Certified Wood Insert | Certified Pellet Insert | 1.5 | 68 | Non-Catalytic | FALSE | 2023-08-31 | 2024-02-21 15:53 | 29.5 | 3 | 54% | 68% | 2.1 | 100% | 0% | 0.047702 | 0.0038523 | 0.043849
G-185068-A1 | Tulare | Open Hearth Fireplace | Gas Insert |  |  |  | TRUE | 2023-10-31 | 2024-02-21 15:53 | 22.7 | 0 | 7% | 68% | 0.29946 | 53.33% | 43.33% | 0.0027917 | 0 | 0.0027917
G-175132-A1 | Stanislaus | Certified Wood Insert | Gas Insert |  |  |  | TRUE | 2023-11-01 | 2024-02-21 15:54 | 14.5785 | 0 | 68% | 68% | 2.1 | 54.17% | 44.17% | 0.012769 | 0 | 0.012769
G-189132-A1 | Fresno | Wood-Burning Firebox | Gas Insert |  |  |  | TRUE | 2023-12-19 | 2024-02-21 15:54 | 22.7 | 0 | 7% | 68% | 0.29946 | 24.17% | 59.17% | 0.001265 | 0 | 0.001265
G-177808-A1 | Tulare | Freestanding Certified Wood Stove | Heat Pump - Ductless |  |  |  | FALSE | 2024-01-24 | 2024-02-21 15:55 | 14.5785 | 0 | 68% | 68% | 2.4 | 100% | 0% | 0.026941 | 0 | 0.026941
G-189694-A1 | Kern | Open Hearth Fireplace | Gas Insert |  |  |  | TRUE | 2023-12-06 | 2024-02-22 15:56 | 22.7 | 0 | 7% | 68% | 0.29946 | 30.83% | 50.83% | 0.0016139 | 0 | 0.0016139
G-187673-A1 | San Joaquin | Open Hearth Fireplace | Gas Insert |  |  |  | TRUE | 2023-12-05 | 2024-02-22 15:58 | 22.7 | 0 | 7% | 68% | 0.29946 | 60.83% | 37.5% | 0.0031842 | 0 | 0.0031842
G-181310-A1 | Fresno | Open Hearth Fireplace | Gas Insert |  |  |  | TRUE | 2023-11-22 | 2024-02-22 16:02 | 22.7 | 0 | 7% | 68% | 0.29946 | 24.17% | 59.17% | 0.001265 | 0 | 0.001265
G-188123-A1 | Kern | Wood-Burning Firebox | Gas Insert |  |  |  | TRUE | 2023-12-01 | 2024-02-22 16:03 | 22.7 | 0 | 7% | 68% | 0.29946 | 30.83% | 50.83% | 0.0016139 | 0 | 0.0016139
G-182740-A1 | Kern | Wood-Burning Firebox | Gas Insert |  |  |  | TRUE | 2023-11-28 | 2024-02-22 16:05 | 22.7 | 0 | 7% | 68% | 0.29946 | 30.83% | 50.83% | 0.0016139 | 0 | 0.0016139
G-187879-A1 | Kern | Certified Wood Insert | Gas Insert |  |  |  | TRUE | 2023-11-20 | 2024-02-22 16:06 | 14.5785 | 0 | 68% | 68% | 2.1 | 30.83% | 50.83% | 0.0072685 | 0 | 0.0072685
G-187093-A1 | Kern | Open Hearth Fireplace | Gas Insert |  |  |  | TRUE | 2023-12-01 | 2024-02-22 16:19 | 22.7 | 0 | 7% | 68% | 0.29946 | 30.83% | 50.83% | 0.0016139 | 0 | 0.0016139
G-184603-A1 | Kern | Open Hearth Fireplace | Gas Insert |  |  |  | TRUE | 2023-10-25 | 2024-02-22 16:20 | 22.7 | 0 | 7% | 68% | 0.29946 | 30.83% | 50.83% | 0.0016139 | 0 | 0.0016139
G-185381-A1 | Kern | Open Hearth Fireplace | Gas Insert |  |  |  | TRUE | 2023-11-13 | 2024-02-22 16:21 | 22.7 | 0 | 7% | 68% | 0.29946 | 30.83% | 50.83% | 0.0016139 | 0 | 0.0016139
G-187661-A1 | Kern | Open Hearth Fireplace | Gas Insert |  |  |  | TRUE | 2023-11-20 | 2024-02-22 16:21 | 22.7 | 0 | 7% | 68% | 0.29946 | 30.83% | 50.83% | 0.0016139 | 0 | 0.0016139
G-187620-A1 | Kern | Wood-Burning Firebox | Gas Insert |  |  |  | TRUE | 2023-11-20 | 2024-02-22 16:24 | 22.7 | 0 | 7% | 68% | 0.29946 | 30.83% | 50.83% | 0.0016139 | 0 | 0.0016139
G-187158-A1 | Kern | Wood-Burning Firebox | Gas Insert |  |  |  | TRUE | 2023-11-30 | 2024-02-22 16:25 | 22.7 | 0 | 7% | 68% | 0.29946 | 30.83% | 50.83% | 0.0016139 | 0 | 0.0016139
G-185003-A1 | Kern | Open Hearth Fireplace | Gas Insert |  |  |  | TRUE | 2023-11-03 | 2024-02-22 16:27 | 22.7 | 0 | 7% | 68% | 0.29946 | 30.83% | 50.83% | 0.0016139 | 0 | 0.0016139
G-188013-A1 | Fresno | Certified Pellet Insert | Gas Insert |  |  |  | TRUE | 2023-11-24 | 2024-02-22 16:28 | 2.9 | 0 | 68% | 68% | 2.1 | 24.17% | 59.17% | 0.0011332 | 0 | 0.0011332
G-185548-A1 | Fresno | Open Hearth Fireplace | Gas Insert |  |  |  | TRUE | 2023-11-07 | 2024-02-22 16:29 | 22.7 | 0 | 7% | 68% | 0.29946 | 24.17% | 59.17% | 0.001265 | 0 | 0.001265
G-188015-A1 | Fresno | Open Hearth Fireplace | Gas Insert |  |  |  | TRUE | 2023-11-27 | 2024-02-22 16:29 | 22.7 | 0 | 7% | 68% | 0.29946 | 24.17% | 59.17% | 0.001265 | 0 | 0.001265
G-184367-A1 | Merced | Non-Certified Pellet Insert | Gas Insert |  |  |  | TRUE | 2023-11-28 | 2024-02-22 16:30 | 2.9 | 0 | 68% | 68% | 2.1 | 67.5% | 31.67% | 0.0031653 | 0 | 0.0031653
G-184806-A1 | San Joaquin | Open Hearth Fireplace | Gas Insert |  |  |  | TRUE | 2023-11-11 | 2024-02-22 16:31 | 22.7 | 0 | 7% | 68% | 0.29946 | 60.83% | 37.5% | 0.0031842 | 0 | 0.0031842
G-187869-A1 | Fresno | Non-Certified Wood Insert | Certified Pellet Insert | 1.1 | 76 | Non-Catalytic | FALSE | 2023-11-30 | 2024-02-22 16:31 | 29.5 | 2.2 | 54% | 76% | 2.1 | 100% | 0% | 0.047702 | 0.0025276 | 0.045174
G-187864-A1 | Fresno | Non-Certified Wood Insert | Gas Insert |  |  |  | TRUE | 2023-12-13 | 2024-02-22 16:32 | 29.5 | 0 | 54% | 68% | 2.1 | 24.17% | 59.17% | 0.011528 | 0 | 0.011528
G-182971-A1 | Fresno | Open Hearth Fireplace | Certified Wood Insert | 2.3 | 72 | Non-Catalytic | FALSE | 2023-11-06 | 2024-02-22 16:35 | 22.7 | 4.6 | 7% | 72% | 0.29946 | 100% | 0% | 0.0052343 | 0.00010312 | 0.0051312
G-187210-A1 | Merced | Freestanding Non-Certified Wood Stove | Freestanding Certified Pellet Stove | 1.4 | 77 | Non-Catalytic | FALSE | 2023-11-21 | 2024-02-22 16:46 | 29.5 | 2.8 | 54% | 77% | 2.67 | 100% | 0% | 0.060649 | 0.004037 | 0.056612
G-188258-A1 | Kern | Wood-Burning Firebox | Gas Insert |  |  |  | TRUE | 2023-12-02 | 2024-02-22 16:46 | 22.7 | 0 | 7% | 68% | 0.29946 | 30.83% | 50.83% | 0.0016139 | 0 | 0.0016139
G-185024-A1 | Kern | Open Hearth Fireplace | Gas Insert |  |  |  | TRUE | 2023-11-03 | 2024-02-22 16:47 | 22.7 | 0 | 7% | 68% | 0.29946 | 30.83% | 50.83% | 0.0016139 | 0 | 0.0016139
G-187614-A1 | Kern | Wood-Burning Firebox | Gas Insert |  |  |  | TRUE | 2023-11-20 | 2024-02-22 16:47 | 22.7 | 0 | 7% | 68% | 0.29946 | 30.83% | 50.83% | 0.0016139 | 0 | 0.0016139
G-188288-A1 | Kern | Open Hearth Fireplace | Gas Insert |  |  |  | TRUE | 2023-11-18 | 2024-02-22 16:48 | 22.7 | 0 | 7% | 68% | 0.29946 | 30.83% | 50.83% | 0.0016139 | 0 | 0.0016139
G-188289-A1 | Kern | Wood-Burning Firebox | Gas Insert |  |  |  | TRUE | 2023-11-24 | 2024-02-22 16:48 | 22.7 | 0 | 7% | 68% | 0.29946 | 30.83% | 50.83% | 0.0016139 | 0 | 0.0016139
G-187752-A1 | Kern | Wood-Burning Firebox | Gas Insert |  |  |  | TRUE | 2023-11-20 | 2024-02-22 16:50 | 22.7 | 0 | 7% | 68% | 0.29946 | 30.83% | 50.83% | 0.0016139 | 0 | 0.0016139
G-188423-A1 | Kern | Wood-Burning Firebox | Gas Insert |  |  |  | TRUE | 2023-11-25 | 2024-02-22 16:50 | 22.7 | 0 | 7% | 68% | 0.29946 | 30.83% | 50.83% | 0.0016139 | 0 | 0.0016139
G-184608-A1 | Kings | Open Hearth Fireplace | Certified Wood Insert | 1.8 | 71 | Non-Catalytic | FALSE | 2023-10-26 | 2024-02-22 16:51 | 22.7 | 3.6 | 7% | 71% | 0.29946 | 100% | 0% | 0.0052343 | 8.1843e-05 | 0.0051525
G-188482-A1 | Fresno | Open Hearth Fireplace | Gas Insert |  |  |  | TRUE | 2023-11-28 | 2024-02-22 16:51 | 22.7 | 0 | 7% | 68% | 0.29946 | 24.17% | 59.17% | 0.001265 | 0 | 0.001265
G-187877-A1 | Kern | Non-Certified Wood Insert | Gas Insert |  |  |  | TRUE | 2023-11-29 | 2024-02-22 16:52 | 29.5 | 0 | 54% | 68% | 2.1 | 30.83% | 50.83% | 0.014708 | 0 | 0.014708
G-188366-A1 | Tulare | Open Hearth Fireplace | Gas Insert |  |  |  | TRUE | 2023-12-04 | 2024-02-22 16:52 | 22.7 | 0 | 7% | 68% | 0.29946 | 53.33% | 43.33% | 0.0027917 | 0 | 0.0027917
G-187617-A1 | Kern | Wood-Burning Firebox | Gas Insert |  |  |  | TRUE | 2023-11-25 | 2024-02-22 16:54 | 22.7 | 0 | 7% | 68% | 0.29946 | 30.83% | 50.83% | 0.0016139 | 0 | 0.0016139
G-187616-A1 | Kern | Open Hearth Fireplace | Gas Insert |  |  |  | TRUE | 2023-12-06 | 2024-02-22 16:54 | 22.7 | 0 | 7% | 68% | 0.29946 | 30.83% | 50.83% | 0.0016139 | 0 | 0.0016139
G-187489-A1 | Kern | Wood-Burning Firebox | Gas Insert |  |  |  | TRUE | 2023-12-07 | 2024-02-22 16:55 | 22.7 | 0 | 7% | 68% | 0.29946 | 30.83% | 50.83% | 0.0016139 | 0 | 0.0016139
G-182125-A1 | Kern | Open Hearth Fireplace | Gas Insert |  |  |  | TRUE | 2023-12-08 | 2024-02-22 16:55 | 22.7 | 0 | 7% | 68% | 0.29946 | 30.83% | 50.83% | 0.0016139 | 0 | 0.0016139
G-189553-A1 | Kern | Open Hearth Fireplace | Gas Insert |  |  |  | TRUE | 2023-12-01 | 2024-02-22 16:56 | 22.7 | 0 | 7% | 68% | 0.29946 | 30.83% | 50.83% | 0.0016139 | 0 | 0.0016139
G-188310-A1 | Fresno | Wood-Burning Firebox | Gas Insert |  |  |  | TRUE | 2023-12-05 | 2024-02-22 16:56 | 22.7 | 0 | 7% | 68% | 0.29946 | 24.17% | 59.17% | 0.001265 | 0 | 0.001265
G-187860-A1 | Fresno | Open Hearth Fireplace | Gas Insert |  |  |  | TRUE | 2023-12-06 | 2024-02-22 16:58 | 22.7 | 0 | 7% | 68% | 0.29946 | 24.17% | 59.17% | 0.001265 | 0 | 0.001265
G-189402-A1 | Kern | Open Hearth Fireplace | Gas Insert |  |  |  | TRUE | 2023-12-02 | 2024-02-22 16:59 | 22.7 | 0 | 7% | 68% | 0.29946 | 30.83% | 50.83% | 0.0016139 | 0 | 0.0016139
G-188070-A1 | Stanislaus | Wood-Burning Firebox | Gas Fireplace |  |  |  | TRUE | 2023-12-11 | 2024-02-26 10:15 | 22.7 | 0 | 7% | 68% | 0.29946 | 54.17% | 44.17% | 0.0028353 | 0 | 0.0028353
G-189386-A1 | San Joaquin | Open Hearth Fireplace | Gas Insert |  |  |  | TRUE | 2023-12-13 | 2024-02-26 10:16 | 22.7 | 0 | 7% | 68% | 0.29946 | 60.83% | 37.5% | 0.0031842 | 0 | 0.0031842
G-188150-A1 | Fresno | Open Hearth Fireplace | Gas Insert |  |  |  | TRUE | 2023-12-15 | 2024-02-26 10:17 | 22.7 | 0 | 7% | 68% | 0.29946 | 24.17% | 59.17% | 0.001265 | 0 | 0.001265
G-191254-A1 | Fresno | Open Hearth Fireplace | Gas Insert |  |  |  | TRUE | 2024-01-10 | 2024-02-26 10:18 | 22.7 | 0 | 7% | 68% | 0.29946 | 24.17% | 59.17% | 0.001265 | 0 | 0.001265
G-190065-A1 | Fresno | Freestanding Certified Wood Stove | Gas Insert |  |  |  | TRUE | 2024-01-18 | 2024-02-26 10:19 | 14.5785 | 0 | 68% | 68% | 2.09 | 24.17% | 59.17% | 0.0056698 | 0 | 0.0056698
G-175158-A1 | Fresno | Open Hearth Fireplace | Gas Insert |  |  |  | TRUE | 2023-12-04 | 2024-02-26 10:47 | 22.7 | 0 | 7% | 68% | 0.29946 | 24.17% | 59.17% | 0.001265 | 0 | 0.001265
G-188867-A1 | Fresno | Non-Certified Wood Insert | Freestanding Gas Stove |  |  |  | TRUE | 2023-12-14 | 2024-02-26 10:47 | 29.5 | 0 | 54% | 68% | 2.1 | 24.17% | 59.17% | 0.011528 | 0 | 0.011528
G-188238-A1 | Fresno | Open Hearth Fireplace | Gas Insert |  |  |  | TRUE | 2023-12-12 | 2024-02-26 10:48 | 22.7 | 0 | 7% | 68% | 0.29946 | 24.17% | 59.17% | 0.001265 | 0 | 0.001265
G-189422-A1 | Fresno | Open Hearth Fireplace | Gas Insert |  |  |  | TRUE | 2024-01-10 | 2024-02-26 10:49 | 22.7 | 0 | 7% | 68% | 0.29946 | 24.17% | 59.17% | 0.001265 | 0 | 0.001265
G-185161-A1 | San Joaquin | Open Hearth Fireplace | Gas Insert |  |  |  | TRUE | 2023-11-12 | 2024-02-26 11:53 | 22.7 | 0 | 7% | 68% | 0.29946 | 60.83% | 37.5% | 0.0031842 | 0 | 0.0031842
G-187639-A1 | Kern | Wood-Burning Firebox | Gas Insert |  |  |  | TRUE | 2023-11-27 | 2024-02-26 12:32 | 22.7 | 0 | 7% | 68% | 0.29946 | 30.83% | 50.83% | 0.0016139 | 0 | 0.0016139
G-187030-A1 | Kern | Wood-Burning Firebox | Gas Insert |  |  |  | TRUE | 2023-11-06 | 2024-02-26 12:34 | 22.7 | 0 | 7% | 68% | 0.29946 | 30.83% | 50.83% | 0.0016139 | 0 | 0.0016139
G-188040-A1 | Stanislaus | Non-Certified Wood Insert | Gas Insert |  |  |  | TRUE | 2023-11-30 | 2024-02-26 12:34 | 29.5 | 0 | 54% | 68% | 2.1 | 54.17% | 44.17% | 0.025838 | 0 | 0.025838
G-188009-A1 | Stanislaus | Non-Certified Wood Insert | Gas Insert |  |  |  | TRUE | 2023-12-05 | 2024-02-26 12:34 | 29.5 | 0 | 54% | 68% | 2.1 | 54.17% | 44.17% | 0.025838 | 0 | 0.025838
G-185329-A1 | Merced | Open Hearth Fireplace | Gas Insert |  |  |  | FALSE | 2023-11-21 | 2024-02-26 12:35 | 22.7 | 0 | 7% | 68% | 0.29946 | 100% | 0% | 0.0052343 | 0 | 0.0052343
G-183754-A1 | Fresno | Open Hearth Fireplace | Gas Insert |  |  |  | TRUE | 2023-11-16 | 2024-02-26 12:36 | 22.7 | 0 | 7% | 68% | 0.29946 | 24.17% | 59.17% | 0.001265 | 0 | 0.001265
G-185726-A1 | Merced | Open Hearth Fireplace | Gas Insert |  |  |  | FALSE | 2023-11-21 | 2024-02-26 12:36 | 22.7 | 0 | 7% | 68% | 0.29946 | 100% | 0% | 0.0052343 | 0 | 0.0052343
G-183689-A1 | Fresno | Wood-Burning Firebox | Gas Insert |  |  |  | TRUE | 2023-11-22 | 2024-02-26 12:37 | 22.7 | 0 | 7% | 68% | 0.29946 | 24.17% | 59.17% | 0.001265 | 0 | 0.001265
G-185717-A1 | Stanislaus | Open Hearth Fireplace | Gas Insert |  |  |  | TRUE | 2023-11-28 | 2024-02-26 12:37 | 22.7 | 0 | 7% | 68% | 0.29946 | 54.17% | 44.17% | 0.0028353 | 0 | 0.0028353
G-184912-A1 | Kern | Open Hearth Fireplace | Gas Insert |  |  |  | TRUE | 2023-11-10 | 2024-02-26 12:38 | 22.7 | 0 | 7% | 68% | 0.29946 | 30.83% | 50.83% | 0.0016139 | 0 | 0.0016139
G-187209-A1 | Stanislaus | Open Hearth Fireplace | Certified Wood Insert | 1.8 | 74 | Non-Catalytic | FALSE | 2023-11-29 | 2024-02-26 12:38 | 22.7 | 3.6 | 7% | 74% | 0.29946 | 100% | 0% | 0.0052343 | 7.8525e-05 | 0.0051558
G-180133-A1 | Stanislaus | Open Hearth Fireplace | Certified Wood Insert | 2.4 | 72 | Non-Catalytic | FALSE | 2023-10-12 | 2024-02-26 12:40 | 22.7 | 4.8 | 7% | 72% | 0.29946 | 100% | 0% | 0.0052343 | 0.00010761 | 0.0051267
G-187194-A1 | Fresno | Certified Wood Insert | Gas Insert |  |  |  | TRUE | 2023-11-28 | 2024-02-26 12:40 | 14.5785 | 0 | 68% | 68% | 2.1 | 24.17% | 59.17% | 0.0056969 | 0 | 0.0056969
G-180386-A1 | Madera | Freestanding Certified Wood Stove | Freestanding Gas Stove |  |  |  | FALSE | 2023-09-19 | 2024-02-26 12:41 | 14.5785 | 0 | 68% | 68% | 2.61 | 100% | 0% | 0.029298 | 0 | 0.029298
G-188359-A1 | Fresno | Open Hearth Fireplace | Gas Insert |  |  |  | TRUE | 2023-11-30 | 2024-02-26 12:41 | 22.7 | 0 | 7% | 68% | 0.29946 | 24.17% | 59.17% | 0.001265 | 0 | 0.001265
G-184618-A1 | Kern | Wood-Burning Firebox | Gas Insert |  |  |  | TRUE | 2023-11-27 | 2024-02-26 12:42 | 22.7 | 0 | 7% | 68% | 0.29946 | 30.83% | 50.83% | 0.0016139 | 0 | 0.0016139
G-188874-A1 | Tulare | Open Hearth Fireplace | Gas Insert |  |  |  | TRUE | 2023-11-30 | 2024-02-26 12:42 | 22.7 | 0 | 7% | 68% | 0.29946 | 53.33% | 43.33% | 0.0027917 | 0 | 0.0027917
G-189682-A1 | Kern | Wood-Burning Firebox | Gas Insert |  |  |  | TRUE | 2023-12-13 | 2024-02-26 12:43 | 22.7 | 0 | 7% | 68% | 0.29946 | 30.83% | 50.83% | 0.0016139 | 0 | 0.0016139
G-189768-A1 | Kern | Wood-Burning Firebox | Gas Insert |  |  |  | TRUE | 2023-12-11 | 2024-02-26 12:46 | 22.7 | 0 | 7% | 68% | 0.29946 | 30.83% | 50.83% | 0.0016139 | 0 | 0.0016139
G-184222-A1 | Fresno | Open Hearth Fireplace | Certified Wood Insert | 1.5 | 77 | Non-Catalytic | FALSE | 2023-10-25 | 2024-02-26 12:47 | 22.7 | 3 | 7% | 77% | 0.29946 | 100% | 0% | 0.0052343 | 6.2888e-05 | 0.0051715
G-183889-A1 | Kern | Open Hearth Fireplace | Gas Insert |  |  |  | TRUE | 2023-12-12 | 2024-02-26 12:47 | 22.7 | 0 | 7% | 68% | 0.29946 | 30.83% | 50.83% | 0.0016139 | 0 | 0.0016139
G-189497-A1 | Madera | Wood-Burning Firebox | Gas Insert |  |  |  | TRUE | 2023-12-11 | 2024-02-26 12:48 | 22.7 | 0 | 7% | 68% | 0.29946 | 33.33% | 56.67% | 0.0017448 | 0 | 0.0017448
G-184099-A1 | Tulare | Certified Wood Insert | Gas Fireplace |  |  |  | FALSE | 2023-12-12 | 2024-02-26 12:48 | 14.5785 | 0 | 68% | 68% | 2.1 | 100% | 0% | 0.023573 | 0 | 0.023573
G-184556-A1 | Fresno | Wood-Burning Firebox | Gas Insert |  |  |  | TRUE | 2023-12-04 | 2024-02-26 12:49 | 22.7 | 0 | 7% | 68% | 0.29946 | 24.17% | 59.17% | 0.001265 | 0 | 0.001265
G-188474-A1 | San Joaquin | Open Hearth Fireplace | Gas Insert |  |  |  | TRUE | 2023-12-04 | 2024-02-26 12:49 | 22.7 | 0 | 7% | 68% | 0.29946 | 60.83% | 37.5% | 0.0031842 | 0 | 0.0031842
G-187376-A1 | Kern | Open Hearth Fireplace | Gas Insert |  |  |  | TRUE | 2023-12-05 | 2024-02-26 12:50 | 22.7 | 0 | 7% | 68% | 0.29946 | 30.83% | 50.83% | 0.0016139 | 0 | 0.0016139
G-189782-A1 | San Joaquin | Open Hearth Fireplace | Gas Insert |  |  |  | TRUE | 2023-12-13 | 2024-02-26 12:50 | 22.7 | 0 | 7% | 68% | 0.29946 | 60.83% | 37.5% | 0.0031842 | 0 | 0.0031842
G-187613-A1 | Kern | Wood-Burning Firebox | Gas Insert |  |  |  | TRUE | 2023-11-15 | 2024-02-26 12:51 | 22.7 | 0 | 7% | 68% | 0.29946 | 30.83% | 50.83% | 0.0016139 | 0 | 0.0016139
G-187630-A1 | Kern | Wood-Burning Firebox | Gas Insert |  |  |  | TRUE | 2023-11-25 | 2024-02-26 12:52 | 22.7 | 0 | 7% | 68% | 0.29946 | 30.83% | 50.83% | 0.0016139 | 0 | 0.0016139
G-181397-A1 | Kern | Open Hearth Fireplace | Gas Insert |  |  |  | TRUE | 2023-12-15 | 2024-02-26 12:52 | 22.7 | 0 | 7% | 68% | 0.29946 | 30.83% | 50.83% | 0.0016139 | 0 | 0.0016139
G-188227-A1 | Kern | Open Hearth Fireplace | Gas Insert |  |  |  | TRUE | 2023-12-14 | 2024-02-26 12:53 | 22.7 | 0 | 7% | 68% | 0.29946 | 30.83% | 50.83% | 0.0016139 | 0 | 0.0016139
G-181663-A1 | Kern | Open Hearth Fireplace | Gas Fireplace |  |  |  | TRUE | 2023-12-22 | 2024-02-26 12:53 | 22.7 | 0 | 7% | 68% | 0.29946 | 30.83% | 50.83% | 0.0016139 | 0 | 0.0016139
G-188342-A1 | Kern | Wood-Burning Firebox | Gas Insert |  |  |  | TRUE | 2023-11-28 | 2024-02-26 12:54 | 22.7 | 0 | 7% | 68% | 0.29946 | 30.83% | 50.83% | 0.0016139 | 0 | 0.0016139
G-188869-A1 | Kern | Wood-Burning Firebox | Gas Insert |  |  |  | TRUE | 2023-12-11 | 2024-02-26 12:54 | 22.7 | 0 | 7% | 68% | 0.29946 | 30.83% | 50.83% | 0.0016139 | 0 | 0.0016139
G-186945-A1 | Fresno | Wood-Burning Firebox | Gas Insert |  |  |  | TRUE | 2023-12-12 | 2024-02-26 12:55 | 22.7 | 0 | 7% | 68% | 0.29946 | 24.17% | 59.17% | 0.001265 | 0 | 0.001265
G-183928-A1 | Fresno | Wood-Burning Firebox | Gas Insert |  |  |  | TRUE | 2023-12-16 | 2024-02-26 12:55 | 22.7 | 0 | 7% | 68% | 0.29946 | 24.17% | 59.17% | 0.001265 | 0 | 0.001265
G-187491-A1 | Fresno | Open Hearth Fireplace | Gas Insert |  |  |  | TRUE | 2023-12-15 | 2024-02-26 12:56 | 22.7 | 0 | 7% | 68% | 0.29946 | 24.17% | 59.17% | 0.001265 | 0 | 0.001265
G-181490-A1 | Fresno | Wood-Burning Firebox | Gas Insert |  |  |  | TRUE | 2023-10-22 | 2024-02-26 12:57 | 22.7 | 0 | 7% | 68% | 0.29946 | 24.17% | 59.17% | 0.001265 | 0 | 0.001265
G-184653-A1 | Fresno | Open Hearth Fireplace | Gas Insert |  |  |  | TRUE | 2023-11-14 | 2024-02-26 12:57 | 22.7 | 0 | 7% | 68% | 0.29946 | 24.17% | 59.17% | 0.001265 | 0 | 0.001265
G-188237-A1 | Kings | Freestanding Non-Certified Wood Stove | Freestanding Certified Wood Stove | 1.6 | 71 | Non-Catalytic | FALSE | 2023-11-30 | 2024-02-26 13:00 | 29.5 | 3.2 | 54% | 71% | 1.16 | 100% | 0% | 0.026349 | 0.0021739 | 0.024176
G-180767-A1 | Madera | Wood-Burning Firebox | Gas Insert |  |  |  | TRUE | 2023-12-07 | 2024-02-26 13:00 | 22.7 | 0 | 7% | 68% | 0.29946 | 33.33% | 56.67% | 0.0017448 | 0 | 0.0017448
G-187611-A1 | San Joaquin | Open Hearth Fireplace | Gas Insert |  |  |  | TRUE | 2023-12-10 | 2024-02-26 13:01 | 22.7 | 0 | 7% | 68% | 0.29946 | 60.83% | 37.5% | 0.0031842 | 0 | 0.0031842
G-189283-A1 | Fresno | Open Hearth Fireplace | Gas Insert |  |  |  | TRUE | 2023-12-14 | 2024-02-26 13:01 | 22.7 | 0 | 7% | 68% | 0.29946 | 24.17% | 59.17% | 0.001265 | 0 | 0.001265
G-191318-A1 | Stanislaus | Open Hearth Fireplace | Certified Pellet Insert | 1.4 | 77 | Non-Catalytic | FALSE | 2023-12-14 | 2024-02-26 13:02 | 22.7 | 2.8 | 7% | 77% | 0.29946 | 100% | 0% | 0.0052343 | 5.8695e-05 | 0.0051757
G-189823-A1 | Fresno | Open Hearth Fireplace | Gas Insert |  |  |  | TRUE | 2023-12-10 | 2024-02-27 13:21 | 22.7 | 0 | 7% | 68% | 0.29946 | 24.17% | 59.17% | 0.001265 | 0 | 0.001265
G-190153-A1 | Kern | Wood-Burning Firebox | Gas Insert |  |  |  | TRUE | 2023-12-19 | 2024-02-27 13:22 | 22.7 | 0 | 7% | 68% | 0.29946 | 30.83% | 50.83% | 0.0016139 | 0 | 0.0016139
G-189393-A1 | Kern | Open Hearth Fireplace | Gas Insert |  |  |  | TRUE | 2023-12-15 | 2024-02-27 13:23 | 22.7 | 0 | 7% | 68% | 0.29946 | 30.83% | 50.83% | 0.0016139 | 0 | 0.0016139
G-189403-A1 | Kern | Wood-Burning Firebox | Gas Insert |  |  |  | TRUE | 2023-12-04 | 2024-02-27 13:24 | 22.7 | 0 | 7% | 68% | 0.29946 | 30.83% | 50.83% | 0.0016139 | 0 | 0.0016139
G-190024-A1 | Kern | Wood-Burning Firebox | Gas Insert |  |  |  | TRUE | 2023-12-15 | 2024-02-27 13:25 | 22.7 | 0 | 7% | 68% | 0.29946 | 30.83% | 50.83% | 0.0016139 | 0 | 0.0016139
G-189875-A1 | Kern | Wood-Burning Firebox | Gas Insert |  |  |  | TRUE | 2023-12-18 | 2024-02-27 13:26 | 22.7 | 0 | 7% | 68% | 0.29946 | 30.83% | 50.83% | 0.0016139 | 0 | 0.0016139
G-188562-A1 | Fresno | Open Hearth Fireplace | Gas Insert |  |  |  | TRUE | 2023-12-12 | 2024-02-27 13:28 | 22.7 | 0 | 7% | 68% | 0.29946 | 24.17% | 59.17% | 0.001265 | 0 | 0.001265
G-189289-A1 | Fresno | Open Hearth Fireplace | Gas Fireplace |  |  |  | TRUE | 2023-12-11 | 2024-02-27 13:29 | 22.7 | 0 | 7% | 68% | 0.29946 | 24.17% | 59.17% | 0.001265 | 0 | 0.001265
G-189201-A1 | Fresno | Wood-Burning Firebox | Gas Insert |  |  |  | TRUE | 2023-12-15 | 2024-02-27 13:29 | 22.7 | 0 | 7% | 68% | 0.29946 | 24.17% | 59.17% | 0.001265 | 0 | 0.001265
G-189574-A1 | Fresno | Open Hearth Fireplace | Gas Insert |  |  |  | TRUE | 2023-12-18 | 2024-02-27 13:30 | 22.7 | 0 | 7% | 68% | 0.29946 | 24.17% | 59.17% | 0.001265 | 0 | 0.001265
G-188571-A1 | San Joaquin | Open Hearth Fireplace | Gas Insert |  |  |  | TRUE | 2023-12-05 | 2024-02-27 13:31 | 22.7 | 0 | 7% | 68% | 0.29946 | 60.83% | 37.5% | 0.0031842 | 0 | 0.0031842
G-191519-A1 | Tulare | Open Hearth Fireplace | Gas Insert |  |  |  | TRUE | 2023-12-14 | 2024-02-27 13:32 | 22.7 | 0 | 7% | 68% | 0.29946 | 53.33% | 43.33% | 0.0027917 | 0 | 0.0027917
G-192886-A1 | Kern | Open Hearth Fireplace | Gas Insert |  |  |  | TRUE | 2024-01-24 | 2024-02-28 16:34 | 22.7 | 0 | 7% | 68% | 0.29946 | 30.83% | 50.83% | 0.0016139 | 0 | 0.0016139
G-192581-A1 | Kern | Wood-Burning Firebox | Gas Insert |  |  |  | TRUE | 2024-01-18 | 2024-02-28 16:36 | 22.7 | 0 | 7% | 68% | 0.29946 | 30.83% | 50.83% | 0.0016139 | 0 | 0.0016139
G-150153-A1 | Fresno | Open Hearth Fireplace | Gas Insert |  |  |  | TRUE | 2024-01-26 | 2024-02-28 16:41 | 22.7 | 0 | 7% | 68% | 0.29946 | 24.17% | 59.17% | 0.001265 | 0 | 0.001265
G-142813-A1 | Madera | Open Hearth Fireplace | Gas Insert |  |  |  | TRUE | 2024-01-17 | 2024-02-28 16:44 | 22.7 | 0 | 7% | 68% | 0.29946 | 33.33% | 56.67% | 0.0017448 | 0 | 0.0017448
G-150973-A1 | San Joaquin | Certified Wood Insert | Gas Insert |  |  |  | TRUE | 2023-12-13 | 2024-02-28 16:52 | 14.5785 | 0 | 68% | 68% | 2.1 | 60.83% | 37.5% | 0.014341 | 0 | 0.014341
G-192689-A1 | Fresno | Open Hearth Fireplace | Gas Insert |  |  |  | TRUE | 2024-02-05 | 2024-02-28 16:57 | 22.7 | 0 | 7% | 68% | 0.29946 | 24.17% | 59.17% | 0.001265 | 0 | 0.001265
G-186961-A1 | Tulare | Open Hearth Fireplace | Gas Insert |  |  |  | TRUE | 2023-11-30 | 2024-02-29 07:52 | 22.7 | 0 | 7% | 68% | 0.29946 | 53.33% | 43.33% | 0.0027917 | 0 | 0.0027917
G-190149-A1 | Fresno | Open Hearth Fireplace | Gas Insert |  |  |  | TRUE | 2024-01-10 | 2024-02-29 07:52 | 22.7 | 0 | 7% | 68% | 0.29946 | 24.17% | 59.17% | 0.001265 | 0 | 0.001265
G-155816-A1 | Fresno | Wood-Burning Firebox | Gas Insert |  |  |  | TRUE | 2023-12-16 | 2024-03-01 09:21 | 22.7 | 0 | 7% | 68% | 0.29946 | 24.17% | 59.17% | 0.001265 | 0 | 0.001265
G-151767-A1 | Kern | Wood-Burning Firebox | Gas Insert |  |  |  | TRUE | 2023-11-03 | 2024-03-01 09:24 | 22.7 | 0 | 7% | 68% | 0.29946 | 30.83% | 50.83% | 0.0016139 | 0 | 0.0016139
G-192637-A1 | Fresno | Open Hearth Fireplace | Gas Insert |  |  |  | TRUE | 2024-01-24 | 2024-03-07 12:31 | 22.7 | 0 | 7% | 68% | 0.29946 | 24.17% | 59.17% | 0.001265 | 0 | 0.001265
G-189794-A1 | Kern | Wood-Burning Firebox | Gas Insert |  |  |  | TRUE | 2023-12-15 | 2024-03-07 12:32 | 22.7 | 0 | 7% | 68% | 0.29946 | 30.83% | 50.83% | 0.0016139 | 0 | 0.0016139
G-191836-A1 | Kern | Wood-Burning Firebox | Gas Insert |  |  |  | TRUE | 2024-01-04 | 2024-03-07 12:34 | 22.7 | 0 | 7% | 68% | 0.29946 | 30.83% | 50.83% | 0.0016139 | 0 | 0.0016139
G-187872-A1 | Fresno | Open Hearth Fireplace | Gas Insert |  |  |  | TRUE | 2024-01-25 | 2024-03-07 12:35 | 22.7 | 0 | 7% | 68% | 0.29946 | 24.17% | 59.17% | 0.001265 | 0 | 0.001265
G-189888-A1 | Tulare | Open Hearth Fireplace | Gas Insert |  |  |  | TRUE | 2024-02-03 | 2024-03-07 12:36 | 22.7 | 0 | 7% | 68% | 0.29946 | 53.33% | 43.33% | 0.0027917 | 0 | 0.0027917
G-183551-A1 | Kern | Open Hearth Fireplace | Gas Insert |  |  |  | TRUE | 2023-12-28 | 2024-03-07 12:37 | 22.7 | 0 | 7% | 68% | 0.29946 | 30.83% | 50.83% | 0.0016139 | 0 | 0.0016139
G-189772-A1 | Kern | Wood-Burning Firebox | Gas Insert |  |  |  | TRUE | 2023-12-26 | 2024-03-07 12:39 | 22.7 | 0 | 7% | 68% | 0.29946 | 30.83% | 50.83% | 0.0016139 | 0 | 0.0016139
G-192587-A1 | Kern | Wood-Burning Firebox | Gas Insert |  |  |  | TRUE | 2024-01-10 | 2024-03-07 12:39 | 22.7 | 0 | 7% | 68% | 0.29946 | 30.83% | 50.83% | 0.0016139 | 0 | 0.0016139
G-191821-A1 | Kern | Wood-Burning Firebox | Gas Insert |  |  |  | TRUE | 2023-12-29 | 2024-03-07 12:40 | 22.7 | 0 | 7% | 68% | 0.29946 | 30.83% | 50.83% | 0.0016139 | 0 | 0.0016139
G-192585-A1 | Kern | Wood-Burning Firebox | Gas Insert |  |  |  | TRUE | 2024-01-05 | 2024-03-07 12:41 | 22.7 | 0 | 7% | 68% | 0.29946 | 30.83% | 50.83% | 0.0016139 | 0 | 0.0016139
G-192590-A1 | Kern | Open Hearth Fireplace | Gas Insert |  |  |  | TRUE | 2024-01-10 | 2024-03-07 12:42 | 22.7 | 0 | 7% | 68% | 0.29946 | 30.83% | 50.83% | 0.0016139 | 0 | 0.0016139
G-192606-A1 | Kern | Open Hearth Fireplace | Gas Insert |  |  |  | TRUE | 2024-01-08 | 2024-03-07 12:43 | 22.7 | 0 | 7% | 68% | 0.29946 | 30.83% | 50.83% | 0.0016139 | 0 | 0.0016139
G-188340-A1 | Fresno | Open Hearth Fireplace | Gas Insert |  |  |  | TRUE | 2023-12-18 | 2024-03-07 12:45 | 22.7 | 0 | 7% | 68% | 0.29946 | 24.17% | 59.17% | 0.001265 | 0 | 0.001265
G-187340-A1 | Fresno | Wood-Burning Firebox | Gas Insert |  |  |  | TRUE | 2023-12-15 | 2024-03-07 12:46 | 22.7 | 0 | 7% | 68% | 0.29946 | 24.17% | 59.17% | 0.001265 | 0 | 0.001265
G-187594-A1 | Fresno | Wood-Burning Firebox | Gas Insert |  |  |  | TRUE | 2023-12-21 | 2024-03-07 12:47 | 22.7 | 0 | 7% | 68% | 0.29946 | 24.17% | 59.17% | 0.001265 | 0 | 0.001265
G-192519-A1 | Fresno | Open Hearth Fireplace | Gas Insert |  |  |  | TRUE | 2024-01-04 | 2024-03-07 12:47 | 22.7 | 0 | 7% | 68% | 0.29946 | 24.17% | 59.17% | 0.001265 | 0 | 0.001265
G-187129-A1 | Fresno | Open Hearth Fireplace | Gas Insert |  |  |  | TRUE | 2023-11-22 | 2024-03-07 12:48 | 22.7 | 0 | 7% | 68% | 0.29946 | 24.17% | 59.17% | 0.001265 | 0 | 0.001265
G-185565-A1 | Stanislaus | Wood-Burning Firebox | Gas Insert |  |  |  | TRUE | 2023-12-07 | 2024-03-07 12:48 | 22.7 | 0 | 7% | 68% | 0.29946 | 54.17% | 44.17% | 0.0028353 | 0 | 0.0028353
G-184405-A1 | Fresno | Non-Certified Wood Insert | Gas Insert |  |  |  | TRUE | 2023-12-06 | 2024-03-07 12:49 | 29.5 | 0 | 54% | 68% | 2.1 | 24.17% | 59.17% | 0.011528 | 0 | 0.011528
G-195332-A1 | Fresno | Open Hearth Fireplace | Gas Insert |  |  |  | TRUE | 2024-01-16 | 2024-03-07 12:50 | 22.7 | 0 | 7% | 68% | 0.29946 | 24.17% | 59.17% | 0.001265 | 0 | 0.001265
G-174190-A1 | Fresno | Open Hearth Fireplace | Gas Insert |  |  |  | TRUE | 2023-11-07 | 2024-03-07 12:52 | 22.7 | 0 | 7% | 68% | 0.29946 | 24.17% | 59.17% | 0.001265 | 0 | 0.001265
G-188860-A1 | Fresno | Open Hearth Fireplace | Gas Insert |  |  |  | TRUE | 2023-12-16 | 2024-03-07 12:52 | 22.7 | 0 | 7% | 68% | 0.29946 | 24.17% | 59.17% | 0.001265 | 0 | 0.001265
G-189769-A1 | Tulare | Open Hearth Fireplace | Gas Insert |  |  |  | TRUE | 2023-12-04 | 2024-03-07 12:53 | 22.7 | 0 | 7% | 68% | 0.29946 | 53.33% | 43.33% | 0.0027917 | 0 | 0.0027917
G-190109-A1 | Kern | Open Hearth Fireplace | Gas Insert |  |  |  | TRUE | 2023-12-13 | 2024-03-07 12:54 | 22.7 | 0 | 7% | 68% | 0.29946 | 30.83% | 50.83% | 0.0016139 | 0 | 0.0016139
G-190123-A1 | Kern | Wood-Burning Firebox | Gas Insert |  |  |  | TRUE | 2023-12-15 | 2024-03-07 12:54 | 22.7 | 0 | 7% | 68% | 0.29946 | 30.83% | 50.83% | 0.0016139 | 0 | 0.0016139
G-189416-A1 | Kern | Open Hearth Fireplace | Gas Insert |  |  |  | TRUE | 2023-12-14 | 2024-03-07 12:57 | 22.7 | 0 | 7% | 68% | 0.29946 | 30.83% | 50.83% | 0.0016139 | 0 | 0.0016139
G-191734-A1 | Kern | Open Hearth Fireplace | Gas Insert |  |  |  | TRUE | 2023-12-15 | 2024-03-07 12:57 | 22.7 | 0 | 7% | 68% | 0.29946 | 30.83% | 50.83% | 0.0016139 | 0 | 0.0016139
G-190105-A1 | Kern | Wood-Burning Firebox | Gas Insert |  |  |  | TRUE | 2023-12-20 | 2024-03-07 12:58 | 22.7 | 0 | 7% | 68% | 0.29946 | 30.83% | 50.83% | 0.0016139 | 0 | 0.0016139
G-189469-A1 | Kern | Wood-Burning Firebox | Gas Insert |  |  |  | TRUE | 2023-12-03 | 2024-03-07 12:59 | 22.7 | 0 | 7% | 68% | 0.29946 | 30.83% | 50.83% | 0.0016139 | 0 | 0.0016139
G-190131-A1 | Kern | Open Hearth Fireplace | Gas Insert |  |  |  | TRUE | 2023-12-14 | 2024-03-07 12:59 | 22.7 | 0 | 7% | 68% | 0.29946 | 30.83% | 50.83% | 0.0016139 | 0 | 0.0016139
G-188884-A1 | Kern | Open Hearth Fireplace | Gas Insert |  |  |  | TRUE | 2023-12-01 | 2024-03-07 13:00 | 22.7 | 0 | 7% | 68% | 0.29946 | 30.83% | 50.83% | 0.0016139 | 0 | 0.0016139
G-187316-A1 | Kern | Open Hearth Fireplace | Gas Insert |  |  |  | TRUE | 2023-12-16 | 2024-03-07 13:00 | 22.7 | 0 | 7% | 68% | 0.29946 | 30.83% | 50.83% | 0.0016139 | 0 | 0.0016139
G-186886-A1 | Tulare | Open Hearth Fireplace | Certified Wood Insert | 1.4 | 67 | Non-Catalytic | FALSE | 2023-12-03 | 2024-03-07 14:29 | 22.7 | 2.8 | 7% | 67% | 0.29946 | 100% | 0% | 0.0052343 | 6.7456e-05 | 0.0051669
G-181375-A1 | Fresno | Open Hearth Fireplace | Gas Insert |  |  |  | TRUE | 2023-12-01 | 2024-03-07 14:30 | 22.7 | 0 | 7% | 68% | 0.29946 | 24.17% | 59.17% | 0.001265 | 0 | 0.001265
G-187073-A1 | Fresno | Open Hearth Fireplace | Gas Insert |  |  |  | TRUE | 2023-12-08 | 2024-03-07 14:31 | 22.7 | 0 | 7% | 68% | 0.29946 | 24.17% | 59.17% | 0.001265 | 0 | 0.001265
G-189690-A1 | Stanislaus | Open Hearth Fireplace | Certified Wood Insert | 1.2 | 72 | Non-Catalytic | FALSE | 2023-12-15 | 2024-03-07 14:57 | 22.7 | 2.4 | 7% | 72% | 0.29946 | 100% | 0% | 0.0052343 | 5.3804e-05 | 0.0051805
G-188130-A1 | Madera | Wood-Burning Firebox | Certified Wood Insert | 2.3 | 72 | Non-Catalytic | FALSE | 2023-12-21 | 2024-03-07 14:57 | 22.7 | 4.6 | 7% | 72% | 0.29946 | 100% | 0% | 0.0052343 | 0.00010312 | 0.0051312
G-190107-A1 | Kern | Open Hearth Fireplace | Gas Insert |  |  |  | TRUE | 2023-12-11 | 2024-03-07 14:58 | 22.7 | 0 | 7% | 68% | 0.29946 | 30.83% | 50.83% | 0.0016139 | 0 | 0.0016139
G-184236-A1 | Stanislaus | Wood-Burning Firebox | Gas Insert |  |  |  | TRUE | 2023-12-12 | 2024-03-07 14:58 | 22.7 | 0 | 7% | 68% | 0.29946 | 54.17% | 44.17% | 0.0028353 | 0 | 0.0028353
G-189821-A1 | Tulare | Open Hearth Fireplace | Gas Insert |  |  |  | TRUE | 2023-12-15 | 2024-03-07 14:59 | 22.7 | 0 | 7% | 68% | 0.29946 | 53.33% | 43.33% | 0.0027917 | 0 | 0.0027917
G-188175-A1 | Fresno | Wood-Burning Firebox | Gas Insert |  |  |  | TRUE | 2023-12-04 | 2024-03-07 15:00 | 22.7 | 0 | 7% | 68% | 0.29946 | 24.17% | 59.17% | 0.001265 | 0 | 0.001265
G-190158-A1 | Tulare | Open Hearth Fireplace | Gas Insert |  |  |  | TRUE | 2023-12-14 | 2024-03-07 15:00 | 22.7 | 0 | 7% | 68% | 0.29946 | 53.33% | 43.33% | 0.0027917 | 0 | 0.0027917
G-189548-A1 | Tulare | Wood-Burning Firebox | Gas Insert |  |  |  | TRUE | 2023-12-15 | 2024-03-07 15:00 | 22.7 | 0 | 7% | 68% | 0.29946 | 53.33% | 43.33% | 0.0027917 | 0 | 0.0027917
G-188484-A1 | Fresno | Open Hearth Fireplace | Gas Insert |  |  |  | TRUE | 2023-12-18 | 2024-03-07 15:01 | 22.7 | 0 | 7% | 68% | 0.29946 | 24.17% | 59.17% | 0.001265 | 0 | 0.001265
G-188108-A1 | Fresno | Wood-Burning Firebox | Gas Insert |  |  |  | TRUE | 2023-12-13 | 2024-03-07 15:02 | 22.7 | 0 | 7% | 68% | 0.29946 | 24.17% | 59.17% | 0.001265 | 0 | 0.001265
G-188331-A1 | Fresno | Open Hearth Fireplace | Gas Insert |  |  |  | TRUE | 2023-12-09 | 2024-03-07 15:11 | 22.7 | 0 | 7% | 68% | 0.29946 | 24.17% | 59.17% | 0.001265 | 0 | 0.001265
G-188178-A1 | Fresno | Open Hearth Fireplace | Gas Insert |  |  |  | TRUE | 2023-12-18 | 2024-03-07 15:12 | 22.7 | 0 | 7% | 68% | 0.29946 | 24.17% | 59.17% | 0.001265 | 0 | 0.001265
G-188871-A1 | Stanislaus | Wood-Burning Firebox | Gas Insert |  |  |  | TRUE | 2023-12-20 | 2024-03-07 15:13 | 22.7 | 0 | 7% | 68% | 0.29946 | 54.17% | 44.17% | 0.0028353 | 0 | 0.0028353
G-183475-A1 | Tulare | Open Hearth Fireplace | Gas Insert |  |  |  | TRUE | 2023-12-14 | 2024-03-07 15:15 | 22.7 | 0 | 7% | 68% | 0.29946 | 53.33% | 43.33% | 0.0027917 | 0 | 0.0027917
G-171570-A1 | Fresno | Non-Certified Wood Insert | Certified Wood Insert | 1.7 | 74 | Non-Catalytic | FALSE | 2023-09-08 | 2024-03-11 11:20 | 29.5 | 3.4 | 54% | 74% | 2.1 | 100% | 0% | 0.047702 | 0.0040119 | 0.04369
G-189972-A1 | Fresno | Open Hearth Fireplace | Gas Insert |  |  |  | TRUE | 2024-02-02 | 2024-03-11 11:23 | 22.7 | 0 | 7% | 68% | 0.29946 | 24.17% | 59.17% | 0.001265 | 0 | 0.001265
G-181775-A1 | Kern | Wood-Burning Firebox | Gas Insert |  |  |  | TRUE | 2024-01-29 | 2024-03-11 12:49 | 22.7 | 0 | 7% | 68% | 0.29946 | 30.83% | 50.83% | 0.0016139 | 0 | 0.0016139
G-187665-A1 | Kern | Open Hearth Fireplace | Gas Insert |  |  |  | TRUE | 2023-12-15 | 2024-03-11 12:50 | 22.7 | 0 | 7% | 68% | 0.29946 | 30.83% | 50.83% | 0.0016139 | 0 | 0.0016139
G-187749-A1 | Kern | Open Hearth Fireplace | Gas Insert |  |  |  | TRUE | 2023-12-15 | 2024-03-11 12:51 | 22.7 | 0 | 7% | 68% | 0.29946 | 30.83% | 50.83% | 0.0016139 | 0 | 0.0016139
G-191835-A1 | San Joaquin | Open Hearth Fireplace | Gas Insert |  |  |  | TRUE | 2024-01-27 | 2024-03-11 12:51 | 22.7 | 0 | 7% | 68% | 0.29946 | 60.83% | 37.5% | 0.0031842 | 0 | 0.0031842
G-156991-A1 | Merced | Wood-Burning Firebox |  |  |  |  | TRUE | 2023-07-20 | 2024-03-11 15:26 | 22.7 | 0 | 7% | 68% | 0.29946 | 67.5% | 31.67% | 0.0035332 | 0 | 0.0035332
G-166998-A1 | Fresno | Open Hearth Fireplace | Gas Insert |  |  |  | TRUE | 2023-12-22 | 2024-03-11 15:31 | 22.7 | 0 | 7% | 68% | 0.29946 | 24.17% | 59.17% | 0.001265 | 0 | 0.001265
G-151410-A1 | Fresno | Wood-Burning Firebox | Gas Insert |  |  |  | TRUE | 2023-12-27 | 2024-03-11 16:36 | 22.7 | 0 | 7% | 68% | 0.29946 | 24.17% | 59.17% | 0.001265 | 0 | 0.001265
G-155071-A1 | Kern | Wood-Burning Firebox | Gas Insert |  |  |  | TRUE | 2023-12-07 | 2024-03-11 16:38 | 22.7 | 0 | 7% | 68% | 0.29946 | 30.83% | 50.83% | 0.0016139 | 0 | 0.0016139
G-146046-A1 | Fresno | Wood-Burning Firebox | Gas Insert |  |  |  | TRUE | 2023-12-22 | 2024-03-11 16:40 | 22.7 | 0 | 7% | 68% | 0.29946 | 24.17% | 59.17% | 0.001265 | 0 | 0.001265
G-156414-A1 | Stanislaus | Certified Wood Insert | Gas Insert |  |  |  | TRUE | 2023-12-02 | 2024-03-11 16:43 | 14.5785 | 0 | 68% | 68% | 2.1 | 54.17% | 44.17% | 0.012769 | 0 | 0.012769
G-189804-A1 | Kern | Wood-Burning Firebox | Gas Insert |  |  |  | TRUE | 2023-12-18 | 2024-03-12 09:45 | 22.7 | 0 | 7% | 68% | 0.29946 | 30.83% | 50.83% | 0.0016139 | 0 | 0.0016139
G-191769-A1 | Fresno | Wood-Burning Firebox | Gas Insert |  |  |  | TRUE | 2023-12-22 | 2024-03-12 09:46 | 22.7 | 0 | 7% | 68% | 0.29946 | 24.17% | 59.17% | 0.001265 | 0 | 0.001265
G-188481-A1 | Madera | Open Hearth Fireplace | Certified Wood Insert | 1.8 | 71 | Non-Catalytic | FALSE | 2023-12-11 | 2024-03-12 09:47 | 22.7 | 3.6 | 7% | 71% | 0.29946 | 100% | 0% | 0.0052343 | 8.1843e-05 | 0.0051525
G-189554-A1 | San Joaquin | Non-Certified Wood Insert | Gas Insert |  |  |  | TRUE | 2023-12-13 | 2024-03-12 09:47 | 29.5 | 0 | 54% | 68% | 2.1 | 60.83% | 37.5% | 0.029018 | 0 | 0.029018
G-191691-A1 | Madera | Open Hearth Fireplace | Certified Pellet Insert | 1 | 79 | Non-Catalytic | FALSE | 2024-02-09 | 2024-03-12 09:49 | 22.7 | 2 | 7% | 79% | 0.29946 | 100% | 0% | 0.0052343 | 4.0864e-05 | 0.0051935
G-170059-A1 | Madera | Wood-Burning Firebox | Gas Insert |  |  |  | TRUE | 2023-11-15 | 2024-03-12 09:51 | 22.7 | 0 | 7% | 68% | 0.29946 | 33.33% | 56.67% | 0.0017448 | 0 | 0.0017448
G-184028-A1 | Fresno | Wood-Burning Firebox | Gas Insert |  |  |  | TRUE | 2023-12-15 | 2024-03-12 09:57 | 22.7 | 0 | 7% | 68% | 0.29946 | 24.17% | 59.17% | 0.001265 | 0 | 0.001265
G-195375-A1 | Tulare | Wood-Burning Firebox | Gas Insert |  |  |  | TRUE | 2024-02-08 | 2024-03-12 09:59 | 22.7 | 0 | 7% | 68% | 0.29946 | 53.33% | 43.33% | 0.0027917 | 0 | 0.0027917
G-195308-A1 | Kern | Wood-Burning Firebox | Gas Insert |  |  |  | TRUE | 2024-01-19 | 2024-03-12 10:00 | 22.7 | 0 | 7% | 68% | 0.29946 | 30.83% | 50.83% | 0.0016139 | 0 | 0.0016139
G-187558-A1 | Fresno | Open Hearth Fireplace | Gas Insert |  |  |  | TRUE | 2023-12-06 | 2024-03-12 10:02 | 22.7 | 0 | 7% | 68% | 0.29946 | 24.17% | 59.17% | 0.001265 | 0 | 0.001265
G-184206-A1 | Fresno | Wood-Burning Firebox | Gas Insert |  |  |  | TRUE | 2023-12-21 | 2024-03-12 10:03 | 22.7 | 0 | 7% | 68% | 0.29946 | 24.17% | 59.17% | 0.001265 | 0 | 0.001265
G-173805-A1 | Fresno | Open Hearth Fireplace | Gas Insert |  |  |  | TRUE | 2023-12-14 | 2024-03-12 10:04 | 22.7 | 0 | 7% | 68% | 0.29946 | 24.17% | 59.17% | 0.001265 | 0 | 0.001265
G-191443-A1 | Fresno | Open Hearth Fireplace | Gas Insert |  |  |  | TRUE | 2024-01-03 | 2024-03-12 10:04 | 22.7 | 0 | 7% | 68% | 0.29946 | 24.17% | 59.17% | 0.001265 | 0 | 0.001265
G-177301-A1 | Fresno | Open Hearth Fireplace | Gas Insert |  |  |  | TRUE | 2023-12-05 | 2024-03-12 10:12 | 22.7 | 0 | 7% | 68% | 0.29946 | 24.17% | 59.17% | 0.001265 | 0 | 0.001265
G-184242-A1 | San Joaquin | Open Hearth Fireplace | Gas Insert |  |  |  | TRUE | 2024-01-05 | 2024-03-12 10:13 | 22.7 | 0 | 7% | 68% | 0.29946 | 60.83% | 37.5% | 0.0031842 | 0 | 0.0031842
G-192191-A1 | Stanislaus | Certified Wood Insert | Gas Insert |  |  |  | TRUE | 2024-01-08 | 2024-03-12 10:13 | 14.5785 | 0 | 68% | 68% | 2.1 | 54.17% | 44.17% | 0.012769 | 0 | 0.012769
G-191298-A1 | Kern | Open Hearth Fireplace | Gas Insert |  |  |  | TRUE | 2024-01-22 | 2024-03-12 10:14 | 22.7 | 0 | 7% | 68% | 0.29946 | 30.83% | 50.83% | 0.0016139 | 0 | 0.0016139
G-183715-A1 | Fresno | Open Hearth Fireplace | Gas Insert |  |  |  | TRUE | 2023-11-29 | 2024-03-12 10:15 | 22.7 | 0 | 7% | 68% | 0.29946 | 24.17% | 59.17% | 0.001265 | 0 | 0.001265
G-195381-A1 | Fresno | Open Hearth Fireplace | Gas Insert |  |  |  | TRUE | 2024-01-31 | 2024-03-12 10:15 | 22.7 | 0 | 7% | 68% | 0.29946 | 24.17% | 59.17% | 0.001265 | 0 | 0.001265
G-192894-A1 | Fresno | Wood-Burning Firebox | Gas Insert |  |  |  | TRUE | 2024-01-01 | 2024-03-12 10:22 | 22.7 | 0 | 7% | 68% | 0.29946 | 24.17% | 59.17% | 0.001265 | 0 | 0.001265
G-185637-A1 | San Joaquin | Wood-Burning Firebox | Gas Fireplace |  |  |  | TRUE | 2023-11-13 | 2024-03-13 10:08 | 22.7 | 0 | 7% | 68% | 0.29946 | 60.83% | 37.5% | 0.0031842 | 0 | 0.0031842
G-185368-A1 | Madera | Freestanding Non-Certified Wood Stove | Freestanding Certified Wood Stove | 1.2 | 80 | Hybrid | FALSE | 2023-11-10 | 2024-03-13 10:21 | 29.5 | 2.4 | 54% | 80% | 2.61 | 100% | 0% | 0.059286 | 0.0032557 | 0.05603
G-191299-A1 | Kern | Wood-Burning Firebox | Gas Insert |  |  |  | TRUE | 2023-12-27 | 2024-03-13 10:22 | 22.7 | 0 | 7% | 68% | 0.29946 | 30.83% | 50.83% | 0.0016139 | 0 | 0.0016139
G-188865-A1 | Kern | Open Hearth Fireplace | Gas Insert |  |  |  | TRUE | 2023-12-15 | 2024-03-13 10:38 | 22.7 | 0 | 7% | 68% | 0.29946 | 30.83% | 50.83% | 0.0016139 | 0 | 0.0016139
G-188980-A1 | Fresno | Wood-Burning Firebox | Gas Insert |  |  |  | TRUE | 2023-12-18 | 2024-03-13 10:41 | 22.7 | 0 | 7% | 68% | 0.29946 | 24.17% | 59.17% | 0.001265 | 0 | 0.001265
G-189049-A1 | San Joaquin | Open Hearth Fireplace | Gas Insert |  |  |  | TRUE | 2023-12-18 | 2024-03-13 10:45 | 22.7 | 0 | 7% | 68% | 0.29946 | 60.83% | 37.5% | 0.0031842 | 0 | 0.0031842
G-188536-A1 | Tulare | Open Hearth Fireplace | Gas Insert |  |  |  | FALSE | 2023-12-22 | 2024-03-13 10:50 | 22.7 | 0 | 7% | 68% | 0.29946 | 100% | 0% | 0.0052343 | 0 | 0.0052343
G-192578-A1 | Kern | Wood-Burning Firebox | Gas Insert |  |  |  | TRUE | 2024-01-01 | 2024-03-13 10:50 | 22.7 | 0 | 7% | 68% | 0.29946 | 30.83% | 50.83% | 0.0016139 | 0 | 0.0016139
G-191732-A1 | Kern | Open Hearth Fireplace | Gas Insert |  |  |  | TRUE | 2023-12-27 | 2024-03-13 10:51 | 22.7 | 0 | 7% | 68% | 0.29946 | 30.83% | 50.83% | 0.0016139 | 0 | 0.0016139
G-191735-A1 | Kern | Open Hearth Fireplace | Gas Insert |  |  |  | TRUE | 2023-12-22 | 2024-03-13 10:52 | 22.7 | 0 | 7% | 68% | 0.29946 | 30.83% | 50.83% | 0.0016139 | 0 | 0.0016139
G-189099-A1 | Kern | Open Hearth Fireplace | Gas Insert |  |  |  | TRUE | 2023-12-15 | 2024-03-13 10:53 | 22.7 | 0 | 7% | 68% | 0.29946 | 30.83% | 50.83% | 0.0016139 | 0 | 0.0016139
G-191892-A1 | Kern | Open Hearth Fireplace | Gas Insert |  |  |  | TRUE | 2023-12-23 | 2024-03-13 10:53 | 22.7 | 0 | 7% | 68% | 0.29946 | 30.83% | 50.83% | 0.0016139 | 0 | 0.0016139
G-191819-A1 | Kern | Open Hearth Fireplace | Gas Insert |  |  |  | TRUE | 2023-12-19 | 2024-03-13 10:54 | 22.7 | 0 | 7% | 68% | 0.29946 | 30.83% | 50.83% | 0.0016139 | 0 | 0.0016139
G-191306-A1 | Fresno | Wood-Burning Firebox | Gas Insert |  |  |  | TRUE | 2023-12-21 | 2024-03-13 10:54 | 22.7 | 0 | 7% | 68% | 0.29946 | 24.17% | 59.17% | 0.001265 | 0 | 0.001265
G-188552-A1 | Fresno | Wood-Burning Firebox | Gas Insert |  |  |  | TRUE | 2023-12-06 | 2024-03-13 10:55 | 22.7 | 0 | 7% | 68% | 0.29946 | 24.17% | 59.17% | 0.001265 | 0 | 0.001265
G-188422-A1 | Fresno | Open Hearth Fireplace | Gas Insert |  |  |  | TRUE | 2023-12-22 | 2024-03-13 10:55 | 22.7 | 0 | 7% | 68% | 0.29946 | 24.17% | 59.17% | 0.001265 | 0 | 0.001265
G-191715-A1 | San Joaquin | Non-Certified Wood Insert | Gas Insert |  |  |  | TRUE | 2023-12-20 | 2024-03-13 10:56 | 29.5 | 0 | 54% | 68% | 2.1 | 60.83% | 37.5% | 0.029018 | 0 | 0.029018
G-191738-A1 | Madera | Wood-Burning Firebox | Gas Insert |  |  |  | TRUE | 2023-12-28 | 2024-03-13 10:56 | 22.7 | 0 | 7% | 68% | 0.29946 | 33.33% | 56.67% | 0.0017448 | 0 | 0.0017448
G-195505-A1 | Fresno | Wood-Burning Firebox | Gas Insert |  |  |  | TRUE | 2024-02-13 | 2024-03-13 13:46 | 22.7 | 0 | 7% | 68% | 0.29946 | 24.17% | 59.17% | 0.001265 | 0 | 0.001265
G-196535-A1 | Kern | Open Hearth Fireplace | Gas Insert |  |  |  | TRUE | 2024-02-19 | 2024-03-13 13:49 | 22.7 | 0 | 7% | 68% | 0.29946 | 30.83% | 50.83% | 0.0016139 | 0 | 0.0016139
G-195365-A1 | Fresno | Open Hearth Fireplace | Gas Insert |  |  |  | TRUE | 2024-01-17 | 2024-03-13 13:52 | 22.7 | 0 | 7% | 68% | 0.29946 | 24.17% | 59.17% | 0.001265 | 0 | 0.001265
G-196796-A1 | Fresno | Open Hearth Fireplace | Gas Insert |  |  |  | TRUE | 2024-02-23 | 2024-03-13 13:58 | 22.7 | 0 | 7% | 68% | 0.29946 | 24.17% | 59.17% | 0.001265 | 0 | 0.001265
G-156705-A1 | Tulare | Open Hearth Fireplace | Gas Fireplace |  |  |  | TRUE | 2023-08-15 | 2024-03-13 14:07 | 22.7 | 0 | 7% | 68% | 0.29946 | 53.33% | 43.33% | 0.0027917 | 0 | 0.0027917
G-153237-A1 | Kern | Non-Certified Wood Insert | Gas Insert |  |  |  | TRUE | 2023-11-22 | 2024-03-13 14:09 | 29.5 | 0 | 54% | 68% | 2.1 | 30.83% | 50.83% | 0.014708 | 0 | 0.014708
G-190021-A1 | Fresno | Open Hearth Fireplace | Gas Insert |  |  |  | TRUE | 2023-12-22 | 2024-03-13 16:01 | 22.7 | 0 | 7% | 68% | 0.29946 | 24.17% | 59.17% | 0.001265 | 0 | 0.001265
G-196000-A1 | San Joaquin | Open Hearth Fireplace | Gas Insert |  |  |  | TRUE | 2024-02-05 | 2024-03-13 16:17 | 22.7 | 0 | 7% | 68% | 0.29946 | 60.83% | 37.5% | 0.0031842 | 0 | 0.0031842
G-196573-A1 | Merced | Wood-Burning Firebox | Gas Insert |  |  |  | TRUE | 2024-01-27 | 2024-03-13 16:39 | 22.7 | 0 | 7% | 68% | 0.29946 | 67.5% | 31.67% | 0.0035332 | 0 | 0.0035332
G-195499-A1 | San Joaquin | Freestanding Non-Certified Wood Stove | Freestanding Certified Wood Stove | 1.3 | 70 | Non-Catalytic | FALSE | 2024-01-20 | 2024-03-13 16:42 | 29.5 | 2.6 | 54% | 70% | 1.15 | 100% | 0% | 0.026122 | 0.0017761 | 0.024346
G-193153-A1 | Tulare | Open Hearth Fireplace | Gas Insert |  |  |  | TRUE | 2024-02-03 | 2024-03-13 16:43 | 22.7 | 0 | 7% | 68% | 0.29946 | 53.33% | 43.33% | 0.0027917 | 0 | 0.0027917
G-196063-A1 | San Joaquin | Wood-Burning Firebox | Gas Insert |  |  |  | TRUE | 2024-01-24 | 2024-03-13 16:45 | 22.7 | 0 | 7% | 68% | 0.29946 | 60.83% | 37.5% | 0.0031842 | 0 | 0.0031842
G-197474-A1 | Kern | Wood-Burning Firebox | Gas Insert |  |  |  | TRUE | 2024-02-15 | 2024-03-13 16:47 | 22.7 | 0 | 7% | 68% | 0.29946 | 30.83% | 50.83% | 0.0016139 | 0 | 0.0016139
G-190060-A1 | Kings | Open Hearth Fireplace | Gas Insert |  |  |  | TRUE | 2023-12-26 | 2024-03-14 07:51 | 22.7 | 0 | 7% | 68% | 0.29946 | 47.5% | 47.5% | 0.0024863 | 0 | 0.0024863
G-193244-A1 | Kings | Open Hearth Fireplace | Gas Insert |  |  |  | TRUE | 2024-01-08 | 2024-03-14 11:07 | 22.7 | 0 | 7% | 68% | 0.29946 | 47.5% | 47.5% | 0.0024863 | 0 | 0.0024863
G-140204-A1 | Madera | Wood-Burning Firebox | Gas Fireplace |  |  |  | TRUE | 2023-01-17 | 2024-03-15 15:05 | 22.7 | 0 | 7% | 68% | 0.29946 | 33.33% | 56.67% | 0.0017448 | 0 | 0.0017448
G-195600-A1 | Kern | Open Hearth Fireplace | Gas Insert |  |  |  | TRUE | 2024-01-23 | 2024-03-15 15:09 | 22.7 | 0 | 7% | 68% | 0.29946 | 30.83% | 50.83% | 0.0016139 | 0 | 0.0016139
G-195967-A1 | Fresno | Wood-Burning Firebox | Gas Insert |  |  |  | TRUE | 2024-02-05 | 2024-03-15 15:11 | 22.7 | 0 | 7% | 68% | 0.29946 | 24.17% | 59.17% | 0.001265 | 0 | 0.001265
G-196289-A1 | Fresno | Open Hearth Fireplace | Gas Insert |  |  |  | TRUE | 2024-02-02 | 2024-03-15 15:14 | 22.7 | 0 | 7% | 68% | 0.29946 | 24.17% | 59.17% | 0.001265 | 0 | 0.001265
G-145782-A1 | Fresno | Open Hearth Fireplace | Gas Insert |  |  |  | TRUE | 2024-01-10 | 2024-03-15 15:31 | 22.7 | 0 | 7% | 68% | 0.29946 | 24.17% | 59.17% | 0.001265 | 0 | 0.001265
G-156623-A1 | Fresno | Open Hearth Fireplace | Gas Insert |  |  |  | TRUE | 2023-12-21 | 2024-03-15 16:28 | 22.7 | 0 | 7% | 68% | 0.29946 | 24.17% | 59.17% | 0.001265 | 0 | 0.001265
G-169434-A1 | Fresno | Open Hearth Fireplace | Certified Wood Insert | 0.8 | 78 | Hybrid | FALSE | 2023-12-18 | 2024-03-18 12:33 | 22.7 | 1.6 | 7% | 78% | 0.29946 | 100% | 0% | 0.0052343 | 3.311e-05 | 0.0052012
G-147402-A1 | Tulare | Wood-Burning Firebox | Gas Insert |  |  |  | TRUE | 2024-01-03 | 2024-03-18 12:40 | 22.7 | 0 | 7% | 68% | 0.29946 | 53.33% | 43.33% | 0.0027917 | 0 | 0.0027917
G-156044-A1 | Kern | Open Hearth Fireplace | Gas Insert |  |  |  | TRUE | 2024-01-15 | 2024-03-18 12:42 | 22.7 | 0 | 7% | 68% | 0.29946 | 30.83% | 50.83% | 0.0016139 | 0 | 0.0016139
G-189985-A1 | Kern | Open Hearth Fireplace | Gas Insert |  |  |  | TRUE | 2024-01-10 | 2024-03-18 14:36 | 22.7 | 0 | 7% | 68% | 0.29946 | 30.83% | 50.83% | 0.0016139 | 0 | 0.0016139
G-197185-A1 | Kern | Open Hearth Fireplace | Gas Insert |  |  |  | TRUE | 2024-02-20 | 2024-03-18 14:39 | 22.7 | 0 | 7% | 68% | 0.29946 | 30.83% | 50.83% | 0.0016139 | 0 | 0.0016139
G-196490-A1 | Madera | Open Hearth Fireplace | Gas Insert |  |  |  | TRUE | 2024-02-21 | 2024-03-18 14:40 | 22.7 | 0 | 7% | 68% | 0.29946 | 33.33% | 56.67% | 0.0017448 | 0 | 0.0017448
G-181692-A1 | Kern | Open Hearth Fireplace | Gas Insert |  |  |  | TRUE | 2023-12-05 | 2024-03-18 14:41 | 22.7 | 0 | 7% | 68% | 0.29946 | 30.83% | 50.83% | 0.0016139 | 0 | 0.0016139
G-199711-A1 | Kings | Wood-Burning Firebox | Gas Insert |  |  |  | TRUE | 2024-02-27 | 2024-03-18 14:41 | 22.7 | 0 | 7% | 68% | 0.29946 | 47.5% | 47.5% | 0.0024863 | 0 | 0.0024863
G-188479-A1 | Kern | Open Hearth Fireplace | Gas Insert |  |  |  | TRUE | 2023-12-05 | 2024-03-18 14:42 | 22.7 | 0 | 7% | 68% | 0.29946 | 30.83% | 50.83% | 0.0016139 | 0 | 0.0016139
G-187281-A1 | Merced | Non-Certified Wood Insert | Gas Fireplace |  |  |  | TRUE | 2023-12-01 | 2024-03-18 14:43 | 29.5 | 0 | 54% | 68% | 2.1 | 67.5% | 31.67% | 0.032199 | 0 | 0.032199
G-189859-A1 | Fresno | Wood-Burning Firebox | Gas Insert |  |  |  | TRUE | 2023-12-18 | 2024-03-18 14:43 | 22.7 | 0 | 7% | 68% | 0.29946 | 24.17% | 59.17% | 0.001265 | 0 | 0.001265
G-188478-A1 | Tulare | Wood-Burning Firebox | Gas Insert |  |  |  | FALSE | 2023-12-20 | 2024-03-18 14:44 | 22.7 | 0 | 7% | 68% | 0.29946 | 100% | 0% | 0.0052343 | 0 | 0.0052343
G-188126-A1 | Fresno | Open Hearth Fireplace | Gas Insert |  |  |  | TRUE | 2023-12-22 | 2024-03-18 14:44 | 22.7 | 0 | 7% | 68% | 0.29946 | 24.17% | 59.17% | 0.001265 | 0 | 0.001265
G-186964-A1 | Fresno | Open Hearth Fireplace | Gas Insert |  |  |  | TRUE | 2023-12-04 | 2024-03-18 14:45 | 22.7 | 0 | 7% | 68% | 0.29946 | 24.17% | 59.17% | 0.001265 | 0 | 0.001265
G-188326-A1 | Fresno | Open Hearth Fireplace | Gas Fireplace |  |  |  | TRUE | 2023-12-12 | 2024-03-18 14:45 | 22.7 | 0 | 7% | 68% | 0.29946 | 24.17% | 59.17% | 0.001265 | 0 | 0.001265
G-189200-A1 | Fresno | Wood-Burning Firebox | Gas Insert |  |  |  | TRUE | 2023-12-28 | 2024-03-18 14:46 | 22.7 | 0 | 7% | 68% | 0.29946 | 24.17% | 59.17% | 0.001265 | 0 | 0.001265
G-185569-A1 | Fresno | Wood-Burning Firebox | Gas Fireplace |  |  |  | TRUE | 2023-12-04 | 2024-03-18 14:47 | 22.7 | 0 | 7% | 68% | 0.29946 | 24.17% | 59.17% | 0.001265 | 0 | 0.001265
G-188243-A1 | Stanislaus | Open Hearth Fireplace | Gas Insert |  |  |  | TRUE | 2023-12-17 | 2024-03-18 14:47 | 22.7 | 0 | 7% | 68% | 0.29946 | 54.17% | 44.17% | 0.0028353 | 0 | 0.0028353
G-188859-A1 | Stanislaus | Open Hearth Fireplace | Gas Insert |  |  |  | TRUE | 2023-12-19 | 2024-03-18 14:48 | 22.7 | 0 | 7% | 68% | 0.29946 | 54.17% | 44.17% | 0.0028353 | 0 | 0.0028353
G-186925-A1 | Kern | Open Hearth Fireplace | Gas Insert |  |  |  | TRUE | 2024-01-03 | 2024-03-18 14:49 | 22.7 | 0 | 7% | 68% | 0.29946 | 30.83% | 50.83% | 0.0016139 | 0 | 0.0016139
G-191719-A1 | Fresno | Wood-Burning Firebox | Gas Insert |  |  |  | TRUE | 2024-01-09 | 2024-03-18 14:49 | 22.7 | 0 | 7% | 68% | 0.29946 | 24.17% | 59.17% | 0.001265 | 0 | 0.001265
G-190157-A1 | Fresno | Wood-Burning Firebox | Gas Insert |  |  |  | TRUE | 2024-01-10 | 2024-03-18 14:49 | 22.7 | 0 | 7% | 68% | 0.29946 | 24.17% | 59.17% | 0.001265 | 0 | 0.001265
G-192044-A1 | Kern | Wood-Burning Firebox | Gas Insert |  |  |  | TRUE | 2024-01-16 | 2024-03-18 14:50 | 22.7 | 0 | 7% | 68% | 0.29946 | 30.83% | 50.83% | 0.0016139 | 0 | 0.0016139
G-190005-A1 | Fresno | Open Hearth Fireplace | Gas Insert |  |  |  | TRUE | 2024-01-10 | 2024-03-18 14:51 | 22.7 | 0 | 7% | 68% | 0.29946 | 24.17% | 59.17% | 0.001265 | 0 | 0.001265
G-192737-A1 | Fresno | Open Hearth Fireplace | Certified Wood Insert | 1.7 | 74 | Non-Catalytic | FALSE | 2024-01-08 | 2024-03-18 14:52 | 22.7 | 3.4 | 7% | 74% | 0.29946 | 100% | 0% | 0.0052343 | 7.4162e-05 | 0.0051602
G-190140-A1 | Fresno | Certified Wood Insert | Gas Insert |  |  |  | TRUE | 2024-01-12 | 2024-03-18 14:52 | 14.5785 | 0 | 68% | 68% | 2.1 | 24.17% | 59.17% | 0.0056969 | 0 | 0.0056969
G-172036-A1 | Kern | Wood-Burning Firebox | Gas Insert |  |  |  | TRUE | 2023-12-21 | 2024-03-18 14:53 | 22.7 | 0 | 7% | 68% | 0.29946 | 30.83% | 50.83% | 0.0016139 | 0 | 0.0016139
G-192533-A1 | Fresno | Open Hearth Fireplace | Gas Insert |  |  |  | TRUE | 2024-01-09 | 2024-03-18 14:53 | 22.7 | 0 | 7% | 68% | 0.29946 | 24.17% | 59.17% | 0.001265 | 0 | 0.001265
G-192808-A1 | Stanislaus | Open Hearth Fireplace | Gas Insert |  |  |  | TRUE | 2024-01-12 | 2024-03-18 14:54 | 22.7 | 0 | 7% | 68% | 0.29946 | 54.17% | 44.17% | 0.0028353 | 0 | 0.0028353
G-189921-A1 | Fresno | Open Hearth Fireplace | Gas Fireplace |  |  |  | TRUE | 2024-01-18 | 2024-03-18 14:54 | 22.7 | 0 | 7% | 68% | 0.29946 | 24.17% | 59.17% | 0.001265 | 0 | 0.001265
G-189908-A1 | Fresno | Open Hearth Fireplace | Gas Insert |  |  |  | TRUE | 2024-01-15 | 2024-03-18 14:55 | 22.7 | 0 | 7% | 68% | 0.29946 | 24.17% | 59.17% | 0.001265 | 0 | 0.001265
G-189302-A1 | Stanislaus | Open Hearth Fireplace | Gas Insert |  |  |  | TRUE | 2024-01-24 | 2024-03-18 14:55 | 22.7 | 0 | 7% | 68% | 0.29946 | 54.17% | 44.17% | 0.0028353 | 0 | 0.0028353
G-189573-A1 | Fresno | Wood-Burning Firebox | Gas Insert |  |  |  | TRUE | 2024-01-22 | 2024-03-18 14:56 | 22.7 | 0 | 7% | 68% | 0.29946 | 24.17% | 59.17% | 0.001265 | 0 | 0.001265
G-192535-A1 | Fresno | Open Hearth Fireplace | Gas Insert |  |  |  | TRUE | 2024-01-26 | 2024-03-18 14:58 | 22.7 | 0 | 7% | 68% | 0.29946 | 24.17% | 59.17% | 0.001265 | 0 | 0.001265
G-188135-A1 | Fresno | Wood-Burning Firebox | Gas Insert |  |  |  | TRUE | 2023-12-18 | 2024-03-18 14:59 | 22.7 | 0 | 7% | 68% | 0.29946 | 24.17% | 59.17% | 0.001265 | 0 | 0.001265
G-191267-A1 | Fresno | Open Hearth Fireplace | Gas Insert |  |  |  | TRUE | 2024-02-01 | 2024-03-18 14:59 | 22.7 | 0 | 7% | 68% | 0.29946 | 24.17% | 59.17% | 0.001265 | 0 | 0.001265
G-192410-A1 | San Joaquin | Open Hearth Fireplace | Gas Insert |  |  |  | TRUE | 2024-01-18 | 2024-03-18 15:00 | 22.7 | 0 | 7% | 68% | 0.29946 | 60.83% | 37.5% | 0.0031842 | 0 | 0.0031842
G-189437-A1 | Fresno | Open Hearth Fireplace | Gas Insert |  |  |  | TRUE | 2024-02-03 | 2024-03-18 15:00 | 22.7 | 0 | 7% | 68% | 0.29946 | 24.17% | 59.17% | 0.001265 | 0 | 0.001265
G-192523-A1 | Fresno | Open Hearth Fireplace | Gas Insert |  |  |  | TRUE | 2024-02-03 | 2024-03-18 15:01 | 22.7 | 0 | 7% | 68% | 0.29946 | 24.17% | 59.17% | 0.001265 | 0 | 0.001265
G-189877-A1 | Fresno | Open Hearth Fireplace | Gas Insert |  |  |  | TRUE | 2024-01-11 | 2024-03-20 10:35 | 22.7 | 0 | 7% | 68% | 0.29946 | 24.17% | 59.17% | 0.001265 | 0 | 0.001265
G-188190-A1 | Kings | Open Hearth Fireplace | Gas Insert |  |  |  | TRUE | 2023-11-30 | 2024-03-20 10:37 | 22.7 | 0 | 7% | 68% | 0.29946 | 47.5% | 47.5% | 0.0024863 | 0 | 0.0024863
G-145541-A1 | Fresno | Open Hearth Fireplace | Gas Insert |  |  |  | TRUE | 2023-11-14 | 2024-03-20 12:54 | 22.7 | 0 | 7% | 68% | 0.29946 | 24.17% | 59.17% | 0.001265 | 0 | 0.001265
G-196056-A1 | Fresno | Wood-Burning Firebox | Gas Insert |  |  |  | TRUE | 2024-01-31 | 2024-03-20 14:01 | 22.7 | 0 | 7% | 68% | 0.29946 | 24.17% | 59.17% | 0.001265 | 0 | 0.001265
G-188476-A1 | Kern | Certified Wood Insert | Gas Insert |  |  |  | TRUE | 2023-12-19 | 2024-03-20 14:57 | 14.5785 | 0 | 68% | 68% | 2.1 | 30.83% | 50.83% | 0.0072685 | 0 | 0.0072685
G-187285-A1 | San Joaquin | Open Hearth Fireplace | Gas Insert |  |  |  | TRUE | 2023-12-09 | 2024-03-20 14:58 | 22.7 | 0 | 7% | 68% | 0.29946 | 60.83% | 37.5% | 0.0031842 | 0 | 0.0031842
G-192600-A1 | Kern | Open Hearth Fireplace | Gas Insert |  |  |  | TRUE | 2024-01-05 | 2024-03-20 14:58 | 22.7 | 0 | 7% | 68% | 0.29946 | 30.83% | 50.83% | 0.0016139 | 0 | 0.0016139
G-182453-A1 | Fresno | Open Hearth Fireplace | Gas Insert |  |  |  | TRUE | 2023-12-22 | 2024-03-20 15:01 | 22.7 | 0 | 7% | 68% | 0.29946 | 24.17% | 59.17% | 0.001265 | 0 | 0.001265
G-188868-A1 | Kern | Open Hearth Fireplace | Gas Insert |  |  |  | TRUE | 2023-12-22 | 2024-03-20 15:02 | 22.7 | 0 | 7% | 68% | 0.29946 | 30.83% | 50.83% | 0.0016139 | 0 | 0.0016139
G-191766-A1 | Kern | Open Hearth Fireplace | Gas Insert |  |  |  | TRUE | 2023-12-28 | 2024-03-20 15:02 | 22.7 | 0 | 7% | 68% | 0.29946 | 30.83% | 50.83% | 0.0016139 | 0 | 0.0016139
G-190026-A1 | Kern | Open Hearth Fireplace | Gas Insert |  |  |  | TRUE | 2023-12-22 | 2024-03-20 15:03 | 22.7 | 0 | 7% | 68% | 0.29946 | 30.83% | 50.83% | 0.0016139 | 0 | 0.0016139
G-192981-A1 | Kern | Open Hearth Fireplace | Gas Insert |  |  |  | TRUE | 2024-01-02 | 2024-03-20 15:03 | 22.7 | 0 | 7% | 68% | 0.29946 | 30.83% | 50.83% | 0.0016139 | 0 | 0.0016139
G-186940-A1 | Fresno | Wood-Burning Firebox | Gas Fireplace |  |  |  | TRUE | 2023-12-21 | 2024-03-20 15:04 | 22.7 | 0 | 7% | 68% | 0.29946 | 24.17% | 59.17% | 0.001265 | 0 | 0.001265
G-187928-A1 | Fresno | Open Hearth Fireplace | Gas Insert |  |  |  | TRUE | 2023-12-20 | 2024-03-20 15:28 | 22.7 | 0 | 7% | 68% | 0.29946 | 24.17% | 59.17% | 0.001265 | 0 | 0.001265
G-187660-A1 | Fresno | Open Hearth Fireplace | Gas Insert |  |  |  | TRUE | 2023-11-29 | 2024-03-20 15:30 | 22.7 | 0 | 7% | 68% | 0.29946 | 24.17% | 59.17% | 0.001265 | 0 | 0.001265
G-191518-A1 | Tulare | Wood-Burning Firebox | Gas Insert |  |  |  | TRUE | 2024-01-02 | 2024-03-20 15:30 | 22.7 | 0 | 7% | 68% | 0.29946 | 53.33% | 43.33% | 0.0027917 | 0 | 0.0027917
G-189394-A1 | Tulare | Open Hearth Fireplace | Gas Insert |  |  |  | FALSE | 2024-01-02 | 2024-03-20 15:31 | 22.7 | 0 | 7% | 68% | 0.29946 | 100% | 0% | 0.0052343 | 0 | 0.0052343
G-192611-A1 | Tulare | Open Hearth Fireplace | Gas Insert |  |  |  | TRUE | 2024-01-03 | 2024-03-20 15:31 | 22.7 | 0 | 7% | 68% | 0.29946 | 53.33% | 43.33% | 0.0027917 | 0 | 0.0027917
G-189968-A1 | Kern | Open Hearth Fireplace | Gas Insert |  |  |  | TRUE | 2023-12-28 | 2024-03-20 15:32 | 22.7 | 0 | 7% | 68% | 0.29946 | 30.83% | 50.83% | 0.0016139 | 0 | 0.0016139
G-189852-A1 | Kern | Open Hearth Fireplace | Gas Insert |  |  |  | TRUE | 2024-01-05 | 2024-03-20 15:32 | 22.7 | 0 | 7% | 68% | 0.29946 | 30.83% | 50.83% | 0.0016139 | 0 | 0.0016139
G-191724-A1 | Kern | Open Hearth Fireplace | Gas Insert |  |  |  | TRUE | 2023-12-15 | 2024-03-20 15:33 | 22.7 | 0 | 7% | 68% | 0.29946 | 30.83% | 50.83% | 0.0016139 | 0 | 0.0016139
G-190012-A1 | Kern | Wood-Burning Firebox | Gas Insert |  |  |  | TRUE | 2023-12-22 | 2024-03-20 15:33 | 22.7 | 0 | 7% | 68% | 0.29946 | 30.83% | 50.83% | 0.0016139 | 0 | 0.0016139
G-192610-A1 | Kern | Wood-Burning Firebox | Gas Fireplace |  |  |  | TRUE | 2024-01-02 | 2024-03-20 15:37 | 22.7 | 0 | 7% | 68% | 0.29946 | 30.83% | 50.83% | 0.0016139 | 0 | 0.0016139
G-187672-A1 | Kern | Wood-Burning Firebox | Gas Insert |  |  |  | TRUE | 2023-12-14 | 2024-03-20 15:48 | 22.7 | 0 | 7% | 68% | 0.29946 | 30.83% | 50.83% | 0.0016139 | 0 | 0.0016139
G-187378-A1 | Kern | Wood-Burning Firebox | Gas Insert |  |  |  | TRUE | 2023-12-08 | 2024-03-20 15:49 | 22.7 | 0 | 7% | 68% | 0.29946 | 30.83% | 50.83% | 0.0016139 | 0 | 0.0016139
G-188228-A1 | Kern | Open Hearth Fireplace | Gas Insert |  |  |  | TRUE | 2023-12-04 | 2024-03-20 15:56 | 22.7 | 0 | 7% | 68% | 0.29946 | 30.83% | 50.83% | 0.0016139 | 0 | 0.0016139
G-189846-A1 | Madera | Wood-Burning Firebox | Gas Insert |  |  |  | TRUE | 2023-12-27 | 2024-03-20 15:56 | 22.7 | 0 | 7% | 68% | 0.29946 | 33.33% | 56.67% | 0.0017448 | 0 | 0.0017448
G-182500-A1 | Fresno | Open Hearth Fireplace | Gas Insert |  |  |  | TRUE | 2024-01-01 | 2024-03-20 15:57 | 22.7 | 0 | 7% | 68% | 0.29946 | 24.17% | 59.17% | 0.001265 | 0 | 0.001265
G-179977-A1 | Fresno | Open Hearth Fireplace | Gas Insert |  |  |  | TRUE | 2023-09-14 | 2024-03-20 15:58 | 22.7 | 0 | 7% | 68% | 0.29946 | 24.17% | 59.17% | 0.001265 | 0 | 0.001265
G-189789-A1 | Fresno | Wood-Burning Firebox | Gas Insert |  |  |  | TRUE | 2023-12-28 | 2024-03-20 15:59 | 22.7 | 0 | 7% | 68% | 0.29946 | 24.17% | 59.17% | 0.001265 | 0 | 0.001265
G-184091-A1 | Fresno | Wood-Burning Firebox | Gas Insert |  |  |  | TRUE | 2023-12-13 | 2024-03-20 16:20 | 22.7 | 0 | 7% | 68% | 0.29946 | 24.17% | 59.17% | 0.001265 | 0 | 0.001265
G-182148-A1 | Fresno | Wood-Burning Firebox | Gas Insert |  |  |  | TRUE | 2023-11-28 | 2024-03-20 16:21 | 22.7 | 0 | 7% | 68% | 0.29946 | 24.17% | 59.17% | 0.001265 | 0 | 0.001265
G-188483-A1 | Fresno | Open Hearth Fireplace | Certified Wood Insert | 1.7 | 74 | Non-Catalytic | FALSE | 2023-12-28 | 2024-03-20 16:22 | 22.7 | 3.4 | 7% | 74% | 0.29946 | 100% | 0% | 0.0052343 | 7.4162e-05 | 0.0051602
G-184139-A1 | Fresno | Wood-Burning Firebox | Gas Insert |  |  |  | TRUE | 2023-12-01 | 2024-03-20 16:23 | 22.7 | 0 | 7% | 68% | 0.29946 | 24.17% | 59.17% | 0.001265 | 0 | 0.001265
G-191954-A1 | San Joaquin | Open Hearth Fireplace | Gas Insert |  |  |  | TRUE | 2023-12-27 | 2024-03-20 16:24 | 22.7 | 0 | 7% | 68% | 0.29946 | 60.83% | 37.5% | 0.0031842 | 0 | 0.0031842
G-189566-A1 | Stanislaus | Open Hearth Fireplace | Gas Insert |  |  |  | TRUE | 2023-12-28 | 2024-03-20 16:24 | 22.7 | 0 | 7% | 68% | 0.29946 | 54.17% | 44.17% | 0.0028353 | 0 | 0.0028353
G-173738-A1 | Stanislaus | Open Hearth Fireplace | Gas Insert |  |  |  | TRUE | 2023-11-13 | 2024-03-20 16:25 | 22.7 | 0 | 7% | 68% | 0.29946 | 54.17% | 44.17% | 0.0028353 | 0 | 0.0028353
G-187023-A1 | San Joaquin | Open Hearth Fireplace | Gas Insert |  |  |  | TRUE | 2023-12-04 | 2024-03-20 16:25 | 22.7 | 0 | 7% | 68% | 0.29946 | 60.83% | 37.5% | 0.0031842 | 0 | 0.0031842
G-187341-A1 | San Joaquin | Wood-Burning Firebox | Gas Insert |  |  |  | TRUE | 2023-12-06 | 2024-03-20 16:26 | 22.7 | 0 | 7% | 68% | 0.29946 | 60.83% | 37.5% | 0.0031842 | 0 | 0.0031842
G-191763-A1 | San Joaquin | Open Hearth Fireplace | Gas Insert |  |  |  | TRUE | 2024-01-08 | 2024-03-20 16:26 | 22.7 | 0 | 7% | 68% | 0.29946 | 60.83% | 37.5% | 0.0031842 | 0 | 0.0031842
G-189104-A1 | Tulare | Open Hearth Fireplace | Gas Insert |  |  |  | TRUE | 2023-12-14 | 2024-03-20 16:27 | 22.7 | 0 | 7% | 68% | 0.29946 | 53.33% | 43.33% | 0.0027917 | 0 | 0.0027917
G-192185-A1 | Kern | Open Hearth Fireplace | Gas Insert |  |  |  | TRUE | 2023-12-29 | 2024-03-20 16:27 | 22.7 | 0 | 7% | 68% | 0.29946 | 30.83% | 50.83% | 0.0016139 | 0 | 0.0016139
G-192525-A1 | Kern | Open Hearth Fireplace | Gas Insert |  |  |  | TRUE | 2024-01-08 | 2024-03-20 16:28 | 22.7 | 0 | 7% | 68% | 0.29946 | 30.83% | 50.83% | 0.0016139 | 0 | 0.0016139
G-192741-A1 | Kern | Wood-Burning Firebox | Gas Fireplace |  |  |  | TRUE | 2024-01-08 | 2024-03-20 16:28 | 22.7 | 0 | 7% | 68% | 0.29946 | 30.83% | 50.83% | 0.0016139 | 0 | 0.0016139
G-176130-A1 | Kern | Wood-Burning Firebox | Gas Insert |  |  |  | TRUE | 2023-11-02 | 2024-03-20 16:29 | 22.7 | 0 | 7% | 68% | 0.29946 | 30.83% | 50.83% | 0.0016139 | 0 | 0.0016139
G-187911-A1 | Kern | Open Hearth Fireplace | Gas Insert |  |  |  | TRUE | 2023-12-08 | 2024-03-20 16:29 | 22.7 | 0 | 7% | 68% | 0.29946 | 30.83% | 50.83% | 0.0016139 | 0 | 0.0016139
G-181761-A1 | Fresno | Open Hearth Fireplace | Gas Insert |  |  |  | TRUE | 2023-12-11 | 2024-03-20 16:30 | 22.7 | 0 | 7% | 68% | 0.29946 | 24.17% | 59.17% | 0.001265 | 0 | 0.001265
G-192041-A1 | Kern | Wood-Burning Firebox | Gas Insert |  |  |  | TRUE | 2023-12-20 | 2024-03-20 16:30 | 22.7 | 0 | 7% | 68% | 0.29946 | 30.83% | 50.83% | 0.0016139 | 0 | 0.0016139
G-184263-A1 | Fresno | Open Hearth Fireplace | Gas Insert |  |  |  | TRUE | 2023-12-12 | 2024-03-20 16:43 | 22.7 | 0 | 7% | 68% | 0.29946 | 24.17% | 59.17% | 0.001265 | 0 | 0.001265
G-181569-A1 | San Joaquin | Open Hearth Fireplace | Gas Insert |  |  |  | TRUE | 2023-12-18 | 2024-03-20 16:44 | 22.7 | 0 | 7% | 68% | 0.29946 | 60.83% | 37.5% | 0.0031842 | 0 | 0.0031842
G-185669-A1 | Stanislaus | Open Hearth Fireplace | Certified Wood Insert | 1.7 | 73 | Non-Catalytic | FALSE | 2023-12-05 | 2024-03-20 16:45 | 22.7 | 3.4 | 7% | 73% | 0.29946 | 100% | 0% | 0.0052343 | 7.5178e-05 | 0.0051592
G-193182-A1 | Kern | Wood-Burning Firebox | Gas Insert |  |  |  | TRUE | 2024-01-11 | 2024-03-20 16:48 | 22.7 | 0 | 7% | 68% | 0.29946 | 30.83% | 50.83% | 0.0016139 | 0 | 0.0016139
G-195457-A1 | Kern | Wood-Burning Firebox | Gas Insert |  |  |  | TRUE | 2024-01-17 | 2024-03-20 16:59 | 22.7 | 0 | 7% | 68% | 0.29946 | 30.83% | 50.83% | 0.0016139 | 0 | 0.0016139
G-195634-A1 | Kern | Open Hearth Fireplace | Gas Insert |  |  |  | TRUE | 2024-01-12 | 2024-03-21 09:29 | 22.7 | 0 | 7% | 68% | 0.29946 | 30.83% | 50.83% | 0.0016139 | 0 | 0.0016139
G-195597-A1 | Tulare | Open Hearth Fireplace | Gas Insert |  |  |  | TRUE | 2024-01-16 | 2024-03-21 09:31 | 22.7 | 0 | 7% | 68% | 0.29946 | 53.33% | 43.33% | 0.0027917 | 0 | 0.0027917
G-196003-A1 | Kern | Open Hearth Fireplace | Gas Insert |  |  |  | TRUE | 2024-01-19 | 2024-03-21 09:33 | 22.7 | 0 | 7% | 68% | 0.29946 | 30.83% | 50.83% | 0.0016139 | 0 | 0.0016139
G-195544-A1 | Kings | Wood-Burning Firebox | Gas Insert |  |  |  | TRUE | 2024-01-17 | 2024-03-21 09:35 | 22.7 | 0 | 7% | 68% | 0.29946 | 47.5% | 47.5% | 0.0024863 | 0 | 0.0024863
G-193024-A1 | Kern | Open Hearth Fireplace | Gas Insert |  |  |  | TRUE | 2024-01-11 | 2024-03-21 09:47 | 22.7 | 0 | 7% | 68% | 0.29946 | 30.83% | 50.83% | 0.0016139 | 0 | 0.0016139
G-188594-A1 | Tulare | Wood-Burning Firebox | Gas Insert |  |  |  | TRUE | 2024-02-10 | 2024-03-25 08:24 | 22.7 | 0 | 7% | 68% | 0.29946 | 53.33% | 43.33% | 0.0027917 | 0 | 0.0027917
G-197665-A1 | Fresno | Open Hearth Fireplace | Gas Insert |  |  |  | TRUE | 2024-03-05 | 2024-03-25 08:25 | 22.7 | 0 | 7% | 68% | 0.29946 | 24.17% | 59.17% | 0.001265 | 0 | 0.001265
G-197590-A1 | Kern | Open Hearth Fireplace | Gas Insert |  |  |  | TRUE | 2024-03-01 | 2024-03-25 08:26 | 22.7 | 0 | 7% | 68% | 0.29946 | 30.83% | 50.83% | 0.0016139 | 0 | 0.0016139
G-199378-A1 | Kern | Wood-Burning Firebox | Gas Insert |  |  |  | TRUE | 2024-02-20 | 2024-03-25 08:27 | 22.7 | 0 | 7% | 68% | 0.29946 | 30.83% | 50.83% | 0.0016139 | 0 | 0.0016139
G-189151-A1 | Fresno | Wood-Burning Firebox | Gas Insert |  |  |  | TRUE | 2024-01-19 | 2024-03-25 08:28 | 22.7 | 0 | 7% | 68% | 0.29946 | 24.17% | 59.17% | 0.001265 | 0 | 0.001265
G-193211-A1 | Fresno | Wood-Burning Firebox | Gas Insert |  |  |  | TRUE | 2024-02-23 | 2024-03-25 08:28 | 22.7 | 0 | 7% | 68% | 0.29946 | 24.17% | 59.17% | 0.001265 | 0 | 0.001265
G-200987-A1 | Tulare | Open Hearth Fireplace | Gas Insert |  |  |  | TRUE | 2024-03-04 | 2024-03-25 08:29 | 22.7 | 0 | 7% | 68% | 0.29946 | 53.33% | 43.33% | 0.0027917 | 0 | 0.0027917
G-199165-A1 | Kern | Wood-Burning Firebox | Gas Insert |  |  |  | TRUE | 2024-03-07 | 2024-03-25 08:32 | 22.7 | 0 | 7% | 68% | 0.29946 | 30.83% | 50.83% | 0.0016139 | 0 | 0.0016139
G-201220-A1 | Tulare | Wood-Burning Firebox | Gas Insert |  |  |  | TRUE | 2024-03-07 | 2024-03-25 08:33 | 22.7 | 0 | 7% | 68% | 0.29946 | 53.33% | 43.33% | 0.0027917 | 0 | 0.0027917
G-191525-A1 | Kern | Wood-Burning Firebox | Gas Insert |  |  |  | TRUE | 2024-01-09 | 2024-03-25 08:34 | 22.7 | 0 | 7% | 68% | 0.29946 | 30.83% | 50.83% | 0.0016139 | 0 | 0.0016139
G-190110-A1 | Fresno | Non-Certified Wood Insert | Gas Insert |  |  |  | TRUE | 2024-01-05 | 2024-03-25 08:35 | 29.5 | 0 | 54% | 68% | 2.1 | 24.17% | 59.17% | 0.011528 | 0 | 0.011528
G-188393-A1 | Madera | Open Hearth Fireplace | Certified Wood Insert | 1.6 | 73 | Non-Catalytic | FALSE | 2023-12-14 | 2024-03-25 08:36 | 22.7 | 3.2 | 7% | 73% | 0.29946 | 100% | 0% | 0.0052343 | 7.0756e-05 | 0.0051636
G-192136-A1 | Fresno | Open Hearth Fireplace | Gas Insert |  |  |  | TRUE | 2024-01-09 | 2024-03-25 08:36 | 22.7 | 0 | 7% | 68% | 0.29946 | 24.17% | 59.17% | 0.001265 | 0 | 0.001265
G-193021-A1 | Tulare | Wood-Burning Firebox | Gas Insert |  |  |  | TRUE | 2024-01-05 | 2024-03-25 08:37 | 22.7 | 0 | 7% | 68% | 0.29946 | 53.33% | 43.33% | 0.0027917 | 0 | 0.0027917
G-191309-A1 | Fresno | Open Hearth Fireplace | Gas Insert |  |  |  | TRUE | 2024-01-19 | 2024-03-25 08:37 | 22.7 | 0 | 7% | 68% | 0.29946 | 24.17% | 59.17% | 0.001265 | 0 | 0.001265
G-184873-A1 | Fresno | Wood-Burning Firebox | Gas Insert |  |  |  | TRUE | 2024-01-06 | 2024-03-25 08:38 | 22.7 | 0 | 7% | 68% | 0.29946 | 24.17% | 59.17% | 0.001265 | 0 | 0.001265
G-195256-A1 | Fresno | Wood-Burning Firebox | Gas Insert |  |  |  | TRUE | 2024-02-03 | 2024-03-25 08:38 | 22.7 | 0 | 7% | 68% | 0.29946 | 24.17% | 59.17% | 0.001265 | 0 | 0.001265
G-185584-A1 | Fresno | Wood-Burning Firebox | Gas Insert |  |  |  | TRUE | 2024-02-23 | 2024-03-25 08:39 | 22.7 | 0 | 7% | 68% | 0.29946 | 24.17% | 59.17% | 0.001265 | 0 | 0.001265
G-201761-A1 | Kern | Wood-Burning Firebox | Gas Insert |  |  |  | TRUE | 2024-03-08 | 2024-03-25 08:58 | 22.7 | 0 | 7% | 68% | 0.29946 | 30.83% | 50.83% | 0.0016139 | 0 | 0.0016139
G-192603-A1 | Kern | Open Hearth Fireplace | Gas Insert |  |  |  | TRUE | 2024-02-23 | 2024-03-25 08:59 | 22.7 | 0 | 7% | 68% | 0.29946 | 30.83% | 50.83% | 0.0016139 | 0 | 0.0016139
G-191880-A1 | Kern | Wood-Burning Firebox | Gas Insert |  |  |  | TRUE | 2024-01-10 | 2024-03-25 09:01 | 22.7 | 0 | 7% | 68% | 0.29946 | 30.83% | 50.83% | 0.0016139 | 0 | 0.0016139
G-185129-A1 | Kern | Open Hearth Fireplace | Gas Insert |  |  |  | TRUE | 2024-01-26 | 2024-03-25 09:06 | 22.7 | 0 | 7% | 68% | 0.29946 | 30.83% | 50.83% | 0.0016139 | 0 | 0.0016139
G-199630-A1 | Fresno | Open Hearth Fireplace | Gas Insert |  |  |  | TRUE | 2024-03-10 | 2024-03-25 09:06 | 22.7 | 0 | 7% | 68% | 0.29946 | 24.17% | 59.17% | 0.001265 | 0 | 0.001265
G-188879-A1 | Fresno | Wood-Burning Firebox | Gas Insert |  |  |  | TRUE | 2024-01-08 | 2024-03-25 09:10 | 22.7 | 0 | 7% | 68% | 0.29946 | 24.17% | 59.17% | 0.001265 | 0 | 0.001265
G-192736-A1 | Kern | Open Hearth Fireplace | Gas Insert |  |  |  | TRUE | 2024-01-17 | 2024-03-25 09:10 | 22.7 | 0 | 7% | 68% | 0.29946 | 30.83% | 50.83% | 0.0016139 | 0 | 0.0016139
G-191890-A1 | Kern | Wood-Burning Firebox | Gas Insert |  |  |  | TRUE | 2024-01-08 | 2024-03-25 09:11 | 22.7 | 0 | 7% | 68% | 0.29946 | 30.83% | 50.83% | 0.0016139 | 0 | 0.0016139
G-195268-A1 | Kern | Open Hearth Fireplace | Gas Insert |  |  |  | TRUE | 2024-01-10 | 2024-03-25 09:11 | 22.7 | 0 | 7% | 68% | 0.29946 | 30.83% | 50.83% | 0.0016139 | 0 | 0.0016139
G-190126-A1 | Kern | Open Hearth Fireplace | Gas Insert |  |  |  | TRUE | 2023-12-09 | 2024-03-25 09:12 | 22.7 | 0 | 7% | 68% | 0.29946 | 30.83% | 50.83% | 0.0016139 | 0 | 0.0016139
G-189996-A1 | Kern | Wood-Burning Firebox | Gas Insert |  |  |  | TRUE | 2024-01-08 | 2024-03-25 09:13 | 22.7 | 0 | 7% | 68% | 0.29946 | 30.83% | 50.83% | 0.0016139 | 0 | 0.0016139
G-195267-A1 | Kern | Open Hearth Fireplace | Gas Insert |  |  |  | TRUE | 2024-01-12 | 2024-03-25 09:13 | 22.7 | 0 | 7% | 68% | 0.29946 | 30.83% | 50.83% | 0.0016139 | 0 | 0.0016139
G-192755-A1 | Kern | Open Hearth Fireplace | Gas Insert |  |  |  | TRUE | 2024-01-02 | 2024-03-25 09:14 | 22.7 | 0 | 7% | 68% | 0.29946 | 30.83% | 50.83% | 0.0016139 | 0 | 0.0016139
G-187704-A1 | Fresno | Certified Pellet Insert | Gas Insert |  |  |  | TRUE | 2023-12-27 | 2024-03-25 09:15 | 2.9 | 0 | 68% | 68% | 2.1 | 24.17% | 59.17% | 0.0011332 | 0 | 0.0011332
G-192408-A1 | Tulare | Wood-Burning Firebox | Gas Insert |  |  |  | TRUE | 2024-01-12 | 2024-03-25 09:15 | 22.7 | 0 | 7% | 68% | 0.29946 | 53.33% | 43.33% | 0.0027917 | 0 | 0.0027917
G-188188-A1 | Fresno | Open Hearth Fireplace | Gas Insert |  |  |  | TRUE | 2024-01-05 | 2024-03-25 09:16 | 22.7 | 0 | 7% | 68% | 0.29946 | 24.17% | 59.17% | 0.001265 | 0 | 0.001265
G-189822-A1 | Fresno | Wood-Burning Firebox | Gas Insert |  |  |  | TRUE | 2023-12-19 | 2024-03-25 09:17 | 22.7 | 0 | 7% | 68% | 0.29946 | 24.17% | 59.17% | 0.001265 | 0 | 0.001265
G-190016-A1 | Fresno | Open Hearth Fireplace | Gas Insert |  |  |  | TRUE | 2023-12-29 | 2024-03-25 09:17 | 22.7 | 0 | 7% | 68% | 0.29946 | 24.17% | 59.17% | 0.001265 | 0 | 0.001265
G-192887-A1 | Tulare | Open Hearth Fireplace | Gas Insert |  |  |  | TRUE | 2024-01-03 | 2024-03-25 09:18 | 22.7 | 0 | 7% | 68% | 0.29946 | 53.33% | 43.33% | 0.0027917 | 0 | 0.0027917
G-192984-A1 | Fresno | Open Hearth Fireplace | Gas Insert |  |  |  | TRUE | 2024-01-06 | 2024-03-25 09:18 | 22.7 | 0 | 7% | 68% | 0.29946 | 24.17% | 59.17% | 0.001265 | 0 | 0.001265
G-192807-A1 | Tulare | Open Hearth Fireplace | Gas Insert |  |  |  | TRUE | 2024-01-09 | 2024-03-25 09:19 | 22.7 | 0 | 7% | 68% | 0.29946 | 53.33% | 43.33% | 0.0027917 | 0 | 0.0027917
G-195326-A1 | Kern | Open Hearth Fireplace | Gas Insert |  |  |  | TRUE | 2024-01-19 | 2024-03-25 09:19 | 22.7 | 0 | 7% | 68% | 0.29946 | 30.83% | 50.83% | 0.0016139 | 0 | 0.0016139
G-195532-A1 | Kern | Wood-Burning Firebox | Gas Insert |  |  |  | TRUE | 2024-01-13 | 2024-03-25 09:20 | 22.7 | 0 | 7% | 68% | 0.29946 | 30.83% | 50.83% | 0.0016139 | 0 | 0.0016139
G-192743-A1 | Kern | Wood-Burning Firebox | Gas Insert |  |  |  | TRUE | 2024-01-15 | 2024-03-25 09:20 | 22.7 | 0 | 7% | 68% | 0.29946 | 30.83% | 50.83% | 0.0016139 | 0 | 0.0016139
G-193125-A1 | Fresno | Open Hearth Fireplace | Gas Insert |  |  |  | TRUE | 2024-01-13 | 2024-03-25 09:21 | 22.7 | 0 | 7% | 68% | 0.29946 | 24.17% | 59.17% | 0.001265 | 0 | 0.001265
G-183017-A1 | Fresno | Wood-Burning Firebox | Gas Insert |  |  |  | TRUE | 2024-01-17 | 2024-03-25 09:21 | 22.7 | 0 | 7% | 68% | 0.29946 | 24.17% | 59.17% | 0.001265 | 0 | 0.001265
G-182875-A1 | Fresno | Open Hearth Fireplace | Gas Insert |  |  |  | TRUE | 2024-01-03 | 2024-03-25 09:22 | 22.7 | 0 | 7% | 68% | 0.29946 | 24.17% | 59.17% | 0.001265 | 0 | 0.001265
G-182877-A1 | Fresno | Open Hearth Fireplace | Gas Insert |  |  |  | TRUE | 2024-01-04 | 2024-03-25 09:22 | 22.7 | 0 | 7% | 68% | 0.29946 | 24.17% | 59.17% | 0.001265 | 0 | 0.001265
G-182878-A1 | Fresno | Open Hearth Fireplace | Gas Insert |  |  |  | TRUE | 2024-01-03 | 2024-03-25 09:23 | 22.7 | 0 | 7% | 68% | 0.29946 | 24.17% | 59.17% | 0.001265 | 0 | 0.001265
G-182880-A1 | Fresno | Open Hearth Fireplace | Gas Insert |  |  |  | TRUE | 2024-01-03 | 2024-03-25 09:23 | 22.7 | 0 | 7% | 68% | 0.29946 | 24.17% | 59.17% | 0.001265 | 0 | 0.001265
G-182881-A1 | Fresno | Open Hearth Fireplace | Gas Insert |  |  |  | TRUE | 2024-01-04 | 2024-03-25 09:24 | 22.7 | 0 | 7% | 68% | 0.29946 | 24.17% | 59.17% | 0.001265 | 0 | 0.001265
G-142851-A1 | Kern | Wood-Burning Firebox | Gas Insert |  |  |  | TRUE | 2023-10-10 | 2024-03-25 13:52 | 22.7 | 0 | 7% | 68% | 0.29946 | 30.83% | 50.83% | 0.0016139 | 0 | 0.0016139
G-148036-A1 | Fresno | Open Hearth Fireplace | Gas Insert |  |  |  | TRUE | 2024-01-27 | 2024-03-25 13:55 | 22.7 | 0 | 7% | 68% | 0.29946 | 24.17% | 59.17% | 0.001265 | 0 | 0.001265
G-195819-A1 | Stanislaus | Wood-Burning Firebox | Gas Insert |  |  |  | TRUE | 2024-01-26 | 2024-03-25 14:06 | 22.7 | 0 | 7% | 68% | 0.29946 | 54.17% | 44.17% | 0.0028353 | 0 | 0.0028353
G-195325-A1 | Fresno | Non-Certified Wood Insert | Gas Insert |  |  |  | TRUE | 2024-01-23 | 2024-03-25 14:15 | 29.5 | 0 | 54% | 68% | 2.1 | 24.17% | 59.17% | 0.011528 | 0 | 0.011528
G-192754-A1 | Tulare | Open Hearth Fireplace | Gas Insert |  |  |  | TRUE | 2024-01-29 | 2024-03-25 14:18 | 22.7 | 0 | 7% | 68% | 0.29946 | 53.33% | 43.33% | 0.0027917 | 0 | 0.0027917
G-196005-A1 | Fresno | Open Hearth Fireplace | Gas Insert |  |  |  | FALSE | 2024-01-19 | 2024-03-25 14:53 | 22.7 | 0 | 7% | 68% | 0.29946 | 100% | 0% | 0.0052343 | 0 | 0.0052343
G-195379-A1 | Kern | Open Hearth Fireplace | Gas Insert |  |  |  | TRUE | 2024-01-20 | 2024-03-26 10:07 | 22.7 | 0 | 7% | 68% | 0.29946 | 30.83% | 50.83% | 0.0016139 | 0 | 0.0016139
G-158559-A1 | Fresno | Open Hearth Fireplace | Gas Fireplace |  |  |  | TRUE | 2023-12-19 | 2024-03-26 10:12 | 22.7 | 0 | 7% | 68% | 0.29946 | 24.17% | 59.17% | 0.001265 | 0 | 0.001265
G-195971-A1 | Kern | Open Hearth Fireplace | Gas Insert |  |  |  | TRUE | 2024-01-20 | 2024-03-26 10:57 | 22.7 | 0 | 7% | 68% | 0.29946 | 30.83% | 50.83% | 0.0016139 | 0 | 0.0016139
G-195575-A1 | Fresno | Certified Pellet Insert | Gas Insert |  |  |  | TRUE | 2024-01-23 | 2024-03-26 11:27 | 2.9 | 0 | 68% | 68% | 2.1 | 24.17% | 59.17% | 0.0011332 | 0 | 0.0011332
G-196944-A1 | Kern | Wood-Burning Firebox | Gas Insert |  |  |  | TRUE | 2024-01-26 | 2024-03-26 11:29 | 22.7 | 0 | 7% | 68% | 0.29946 | 30.83% | 50.83% | 0.0016139 | 0 | 0.0016139
G-196462-A1 | Fresno | Open Hearth Fireplace | Gas Insert |  |  |  | TRUE | 2024-01-26 | 2024-03-26 11:30 | 22.7 | 0 | 7% | 68% | 0.29946 | 24.17% | 59.17% | 0.001265 | 0 | 0.001265
G-196172-A1 | Merced | Open Hearth Fireplace | Gas Insert |  |  |  | TRUE | 2024-01-31 | 2024-03-26 11:32 | 22.7 | 0 | 7% | 68% | 0.29946 | 67.5% | 31.67% | 0.0035332 | 0 | 0.0035332
G-192042-A1 | Kern | Open Hearth Fireplace | Gas Insert |  |  |  | TRUE | 2024-01-10 | 2024-03-26 14:37 | 22.7 | 0 | 7% | 68% | 0.29946 | 30.83% | 50.83% | 0.0016139 | 0 | 0.0016139
G-192142-A1 | Madera | Open Hearth Fireplace | Gas Insert |  |  |  | TRUE | 2023-12-28 | 2024-03-26 14:38 | 22.7 | 0 | 7% | 68% | 0.29946 | 33.33% | 56.67% | 0.0017448 | 0 | 0.0017448
G-192187-A1 | Fresno | Wood-Burning Firebox | Gas Insert |  |  |  | TRUE | 2024-01-11 | 2024-03-26 14:38 | 22.7 | 0 | 7% | 68% | 0.29946 | 24.17% | 59.17% | 0.001265 | 0 | 0.001265
G-191937-A1 | Kern | Wood-Burning Firebox | Gas Insert |  |  |  | TRUE | 2024-01-16 | 2024-03-26 14:39 | 22.7 | 0 | 7% | 68% | 0.29946 | 30.83% | 50.83% | 0.0016139 | 0 | 0.0016139
G-185707-A1 | Merced | Open Hearth Fireplace | Gas Insert |  |  |  | FALSE | 2024-01-10 | 2024-03-26 14:40 | 22.7 | 0 | 7% | 68% | 0.29946 | 100% | 0% | 0.0052343 | 0 | 0.0052343
G-188309-A1 | Fresno | Open Hearth Fireplace | Gas Insert |  |  |  | TRUE | 2024-01-16 | 2024-03-26 14:41 | 22.7 | 0 | 7% | 68% | 0.29946 | 24.17% | 59.17% | 0.001265 | 0 | 0.001265
G-184652-A1 | Fresno | Open Hearth Fireplace | Gas Insert |  |  |  | FALSE | 2023-11-07 | 2024-03-26 14:42 | 22.7 | 0 | 7% | 68% | 0.29946 | 100% | 0% | 0.0052343 | 0 | 0.0052343
G-189406-A1 | Kern | Open Hearth Fireplace | Gas Insert |  |  |  | TRUE | 2023-12-01 | 2024-03-26 14:43 | 22.7 | 0 | 7% | 68% | 0.29946 | 30.83% | 50.83% | 0.0016139 | 0 | 0.0016139
G-185077-A1 | Stanislaus | Wood-Burning Firebox | Gas Insert |  |  |  | TRUE | 2024-01-05 | 2024-03-26 14:44 | 22.7 | 0 | 7% | 68% | 0.29946 | 54.17% | 44.17% | 0.0028353 | 0 | 0.0028353
G-190008-A1 | San Joaquin | Open Hearth Fireplace | Gas Insert |  |  |  | TRUE | 2024-01-15 | 2024-03-26 14:44 | 22.7 | 0 | 7% | 68% | 0.29946 | 60.83% | 37.5% | 0.0031842 | 0 | 0.0031842
G-189594-A1 | Stanislaus | Open Hearth Fireplace | Gas Insert |  |  |  | TRUE | 2024-01-06 | 2024-03-26 14:45 | 22.7 | 0 | 7% | 68% | 0.29946 | 54.17% | 44.17% | 0.0028353 | 0 | 0.0028353
G-191817-A1 | Stanislaus | Open Hearth Fireplace | Gas Insert |  |  |  | TRUE | 2024-01-12 | 2024-03-26 14:45 | 22.7 | 0 | 7% | 68% | 0.29946 | 54.17% | 44.17% | 0.0028353 | 0 | 0.0028353
G-183091-A1 | Kern | Wood-Burning Firebox | Gas Insert |  |  |  | TRUE | 2023-10-25 | 2024-03-26 14:46 | 22.7 | 0 | 7% | 68% | 0.29946 | 30.83% | 50.83% | 0.0016139 | 0 | 0.0016139
G-188900-A1 | Kern | Open Hearth Fireplace | Gas Insert |  |  |  | TRUE | 2024-01-09 | 2024-03-26 14:47 | 22.7 | 0 | 7% | 68% | 0.29946 | 30.83% | 50.83% | 0.0016139 | 0 | 0.0016139
G-187408-A1 | Kern | Wood-Burning Firebox | Gas Insert |  |  |  | TRUE | 2024-01-24 | 2024-03-26 14:52 | 22.7 | 0 | 7% | 68% | 0.29946 | 30.83% | 50.83% | 0.0016139 | 0 | 0.0016139
G-191253-A1 | Fresno | Wood-Burning Firebox | Gas Insert |  |  |  | TRUE | 2024-01-12 | 2024-03-26 14:53 | 22.7 | 0 | 7% | 68% | 0.29946 | 24.17% | 59.17% | 0.001265 | 0 | 0.001265
G-192163-A1 | Kern | Open Hearth Fireplace | Gas Insert |  |  |  | TRUE | 2024-01-15 | 2024-03-26 14:53 | 22.7 | 0 | 7% | 68% | 0.29946 | 30.83% | 50.83% | 0.0016139 | 0 | 0.0016139
G-182537-A1 | Fresno | Wood-Burning Firebox | Gas Insert |  |  |  | TRUE | 2024-01-19 | 2024-03-26 14:54 | 22.7 | 0 | 7% | 68% | 0.29946 | 24.17% | 59.17% | 0.001265 | 0 | 0.001265
G-188556-A1 | Fresno | Open Hearth Fireplace | Gas Insert |  |  |  | TRUE | 2023-12-18 | 2024-03-26 14:55 | 22.7 | 0 | 7% | 68% | 0.29946 | 24.17% | 59.17% | 0.001265 | 0 | 0.001265
G-192141-A1 | Tulare | Non-Certified Wood Insert | Gas Insert |  |  |  | TRUE | 2024-01-12 | 2024-03-26 14:55 | 29.5 | 0 | 54% | 68% | 2.1 | 53.33% | 43.33% | 0.025441 | 0 | 0.025441
G-189946-A1 | Fresno | Open Hearth Fireplace | Gas Insert |  |  |  | TRUE | 2024-01-12 | 2024-03-26 14:56 | 22.7 | 0 | 7% | 68% | 0.29946 | 24.17% | 59.17% | 0.001265 | 0 | 0.001265
G-177837-A1 | Fresno | Wood-Burning Firebox | Gas Insert |  |  |  | TRUE | 2024-01-12 | 2024-03-26 14:58 | 22.7 | 0 | 7% | 68% | 0.29946 | 24.17% | 59.17% | 0.001265 | 0 | 0.001265
G-188252-A1 | Madera | Open Hearth Fireplace | Gas Insert |  |  |  | TRUE | 2023-12-27 | 2024-03-26 14:59 | 22.7 | 0 | 7% | 68% | 0.29946 | 33.33% | 56.67% | 0.0017448 | 0 | 0.0017448
G-184241-A1 | Merced | Open Hearth Fireplace | Gas Insert |  |  |  | TRUE | 2024-01-18 | 2024-03-26 14:59 | 22.7 | 0 | 7% | 68% | 0.29946 | 67.5% | 31.67% | 0.0035332 | 0 | 0.0035332
G-191898-A1 | Stanislaus | Certified Wood Insert | Gas Insert |  |  |  | TRUE | 2024-01-17 | 2024-03-26 15:00 | 14.5785 | 0 | 68% | 68% | 2.1 | 54.17% | 44.17% | 0.012769 | 0 | 0.012769
G-189848-A1 | Stanislaus | Open Hearth Fireplace | Gas Insert |  |  |  | TRUE | 2024-01-22 | 2024-03-26 15:00 | 22.7 | 0 | 7% | 68% | 0.29946 | 54.17% | 44.17% | 0.0028353 | 0 | 0.0028353
G-187435-A1 | San Joaquin | Open Hearth Fireplace | Gas Insert |  |  |  | TRUE | 2023-11-16 | 2024-03-26 15:01 | 22.7 | 0 | 7% | 68% | 0.29946 | 60.83% | 37.5% | 0.0031842 | 0 | 0.0031842
G-189044-A1 | Fresno | Open Hearth Fireplace | Gas Insert |  |  |  | TRUE | 2024-01-16 | 2024-03-26 15:01 | 22.7 | 0 | 7% | 68% | 0.29946 | 24.17% | 59.17% | 0.001265 | 0 | 0.001265
G-185518-A1 | San Joaquin | Open Hearth Fireplace | Gas Insert |  |  |  | TRUE | 2024-01-19 | 2024-03-26 15:02 | 22.7 | 0 | 7% | 68% | 0.29946 | 60.83% | 37.5% | 0.0031842 | 0 | 0.0031842
G-185529-A1 | Kern | Wood-Burning Firebox | Gas Insert |  |  |  | TRUE | 2023-11-06 | 2024-03-26 15:03 | 22.7 | 0 | 7% | 68% | 0.29946 | 30.83% | 50.83% | 0.0016139 | 0 | 0.0016139
G-189373-A1 | Kern | Open Hearth Fireplace | Gas Insert |  |  |  | TRUE | 2023-12-20 | 2024-03-26 15:03 | 22.7 | 0 | 7% | 68% | 0.29946 | 30.83% | 50.83% | 0.0016139 | 0 | 0.0016139
G-187934-A1 | Kern | Open Hearth Fireplace | Gas Insert |  |  |  | TRUE | 2023-12-14 | 2024-03-26 15:04 | 22.7 | 0 | 7% | 68% | 0.29946 | 30.83% | 50.83% | 0.0016139 | 0 | 0.0016139
G-190130-A1 | Kern | Wood-Burning Firebox | Gas Insert |  |  |  | TRUE | 2023-12-22 | 2024-03-26 15:05 | 22.7 | 0 | 7% | 68% | 0.29946 | 30.83% | 50.83% | 0.0016139 | 0 | 0.0016139
G-193185-A1 | Kern | Wood-Burning Firebox | Gas Insert |  |  |  | TRUE | 2024-01-15 | 2024-03-26 15:05 | 22.7 | 0 | 7% | 68% | 0.29946 | 30.83% | 50.83% | 0.0016139 | 0 | 0.0016139
G-190165-A1 | Kern | Wood-Burning Firebox | Gas Insert |  |  |  | TRUE | 2023-12-20 | 2024-03-26 15:06 | 22.7 | 0 | 7% | 68% | 0.29946 | 30.83% | 50.83% | 0.0016139 | 0 | 0.0016139
G-191261-A1 | Kern | Open Hearth Fireplace | Gas Insert |  |  |  | TRUE | 2023-12-21 | 2024-03-26 15:07 | 22.7 | 0 | 7% | 68% | 0.29946 | 30.83% | 50.83% | 0.0016139 | 0 | 0.0016139
G-184385-A1 | Fresno | Open Hearth Fireplace | Gas Insert |  |  |  | TRUE | 2024-01-25 | 2024-03-26 15:08 | 22.7 | 0 | 7% | 68% | 0.29946 | 24.17% | 59.17% | 0.001265 | 0 | 0.001265
G-187662-A1 | Fresno | Open Hearth Fireplace | Gas Insert |  |  |  | TRUE | 2023-11-28 | 2024-03-26 15:09 | 22.7 | 0 | 7% | 68% | 0.29946 | 24.17% | 59.17% | 0.001265 | 0 | 0.001265
G-192905-A1 | Fresno | Open Hearth Fireplace | Gas Insert |  |  |  | TRUE | 2024-01-26 | 2024-03-26 15:09 | 22.7 | 0 | 7% | 68% | 0.29946 | 24.17% | 59.17% | 0.001265 | 0 | 0.001265
G-192536-A1 | Fresno | Open Hearth Fireplace | Gas Insert |  |  |  | TRUE | 2024-01-22 | 2024-03-26 15:10 | 22.7 | 0 | 7% | 68% | 0.29946 | 24.17% | 59.17% | 0.001265 | 0 | 0.001265
G-192391-A1 | Fresno | Open Hearth Fireplace | Gas Insert |  |  |  | TRUE | 2024-01-25 | 2024-03-26 15:10 | 22.7 | 0 | 7% | 68% | 0.29946 | 24.17% | 59.17% | 0.001265 | 0 | 0.001265
G-187760-A1 | Madera | Open Hearth Fireplace | Certified Wood Insert | 1.7 | 74 | Non-Catalytic | FALSE | 2023-12-06 | 2024-03-26 15:11 | 22.7 | 3.4 | 7% | 74% | 0.29946 | 100% | 0% | 0.0052343 | 7.4162e-05 | 0.0051602
G-189819-A1 | Madera | Open Hearth Fireplace | Gas Insert |  |  |  | TRUE | 2023-12-20 | 2024-03-26 15:11 | 22.7 | 0 | 7% | 68% | 0.29946 | 33.33% | 56.67% | 0.0017448 | 0 | 0.0017448
G-185044-A1 | Tulare | Open Hearth Fireplace | Gas Insert |  |  |  | TRUE | 2023-11-08 | 2024-03-26 15:12 | 22.7 | 0 | 7% | 68% | 0.29946 | 53.33% | 43.33% | 0.0027917 | 0 | 0.0027917
G-190116-A1 | Fresno | Wood-Burning Firebox | Gas Insert |  |  |  | TRUE | 2024-01-02 | 2024-03-26 15:12 | 22.7 | 0 | 7% | 68% | 0.29946 | 24.17% | 59.17% | 0.001265 | 0 | 0.001265
G-191939-A1 | Tulare | Non-Certified Wood Insert | Gas Insert |  |  |  | TRUE | 2024-01-15 | 2024-03-26 15:13 | 29.5 | 0 | 54% | 68% | 2.1 | 53.33% | 43.33% | 0.025441 | 0 | 0.025441
G-195336-A1 | Tulare | Freestanding Non-Certified Wood Stove | Freestanding Gas Stove |  |  |  | FALSE | 2024-01-25 | 2024-03-26 15:13 | 29.5 | 0 | 54% | 68% | 2.4 | 100% | 0% | 0.054516 | 0 | 0.054516
G-191740-A1 | Fresno | Open Hearth Fireplace | Gas Insert |  |  |  | TRUE | 2024-01-30 | 2024-03-26 15:15 | 22.7 | 0 | 7% | 68% | 0.29946 | 24.17% | 59.17% | 0.001265 | 0 | 0.001265
G-181852-A1 | Fresno | Open Hearth Fireplace | Gas Insert |  |  |  | TRUE | 2023-11-02 | 2024-03-26 15:16 | 22.7 | 0 | 7% | 68% | 0.29946 | 24.17% | 59.17% | 0.001265 | 0 | 0.001265
G-195529-A1 | Kern | Wood-Burning Firebox | Gas Insert |  |  |  | TRUE | 2024-01-10 | 2024-03-26 15:16 | 22.7 | 0 | 7% | 68% | 0.29946 | 30.83% | 50.83% | 0.0016139 | 0 | 0.0016139
G-192345-A1 | Fresno | Open Hearth Fireplace | Gas Insert |  |  |  | TRUE | 2024-01-19 | 2024-03-26 15:17 | 22.7 | 0 | 7% | 68% | 0.29946 | 24.17% | 59.17% | 0.001265 | 0 | 0.001265
G-192739-A1 | Fresno | Open Hearth Fireplace | Gas Insert |  |  |  | TRUE | 2024-01-19 | 2024-03-26 15:17 | 22.7 | 0 | 7% | 68% | 0.29946 | 24.17% | 59.17% | 0.001265 | 0 | 0.001265
G-189589-A1 | Kern | Wood-Burning Firebox | Gas Insert |  |  |  | TRUE | 2023-12-13 | 2024-03-26 15:18 | 22.7 | 0 | 7% | 68% | 0.29946 | 30.83% | 50.83% | 0.0016139 | 0 | 0.0016139
G-189592-A1 | Kern | Wood-Burning Firebox | Gas Insert |  |  |  | TRUE | 2023-12-20 | 2024-03-26 15:18 | 22.7 | 0 | 7% | 68% | 0.29946 | 30.83% | 50.83% | 0.0016139 | 0 | 0.0016139
G-195327-A1 | Kern | Open Hearth Fireplace | Gas Insert |  |  |  | TRUE | 2024-01-20 | 2024-03-26 15:19 | 22.7 | 0 | 7% | 68% | 0.29946 | 30.83% | 50.83% | 0.0016139 | 0 | 0.0016139
G-187381-A1 | Kern | Wood-Burning Firebox | Gas Insert |  |  |  | TRUE | 2024-02-02 | 2024-03-26 15:19 | 22.7 | 0 | 7% | 68% | 0.29946 | 30.83% | 50.83% | 0.0016139 | 0 | 0.0016139
G-193069-A1 | Kern | Wood-Burning Firebox | Gas Insert |  |  |  | TRUE | 2024-01-24 | 2024-03-26 15:20 | 22.7 | 0 | 7% | 68% | 0.29946 | 30.83% | 50.83% | 0.0016139 | 0 | 0.0016139
G-191695-A1 | Fresno | Open Hearth Fireplace | Gas Insert |  |  |  | TRUE | 2024-01-31 | 2024-03-26 15:20 | 22.7 | 0 | 7% | 68% | 0.29946 | 24.17% | 59.17% | 0.001265 | 0 | 0.001265
G-189806-A1 | Kern | Wood-Burning Firebox | Gas Insert |  |  |  | TRUE | 2023-12-20 | 2024-03-26 15:21 | 22.7 | 0 | 7% | 68% | 0.29946 | 30.83% | 50.83% | 0.0016139 | 0 | 0.0016139
G-195317-A1 | Fresno | Open Hearth Fireplace | Gas Insert |  |  |  | TRUE | 2024-01-26 | 2024-03-26 15:21 | 22.7 | 0 | 7% | 68% | 0.29946 | 24.17% | 59.17% | 0.001265 | 0 | 0.001265
G-187291-A1 | Kern | Open Hearth Fireplace | Gas Insert |  |  |  | TRUE | 2023-12-01 | 2024-03-26 15:22 | 22.7 | 0 | 7% | 68% | 0.29946 | 30.83% | 50.83% | 0.0016139 | 0 | 0.0016139
G-187625-A1 | Kern | Open Hearth Fireplace | Gas Insert |  |  |  | TRUE | 2023-12-10 | 2024-03-26 15:22 | 22.7 | 0 | 7% | 68% | 0.29946 | 30.83% | 50.83% | 0.0016139 | 0 | 0.0016139
G-180470-A1 | Fresno | Open Hearth Fireplace | Gas Fireplace |  |  |  | FALSE | 2023-12-29 | 2024-03-26 15:23 | 22.7 | 0 | 7% | 68% | 0.29946 | 100% | 0% | 0.0052343 | 0 | 0.0052343
G-157755-A1 | Fresno | Wood-Burning Firebox | Gas Insert |  |  |  | TRUE | 2024-02-06 | 2024-03-28 12:40 | 22.7 | 0 | 7% | 68% | 0.29946 | 24.17% | 59.17% | 0.001265 | 0 | 0.001265
G-150540-A1 | Kern | Open Hearth Fireplace | Gas Insert |  |  |  | TRUE | 2024-02-16 | 2024-03-28 12:42 | 22.7 | 0 | 7% | 68% | 0.29946 | 30.83% | 50.83% | 0.0016139 | 0 | 0.0016139
G-195995-A1 | Kern | Open Hearth Fireplace | Gas Insert |  |  |  | TRUE | 2024-03-06 | 2024-04-02 11:13 | 22.7 | 0 | 7% | 68% | 0.29946 | 30.83% | 50.83% | 0.0016139 | 0 | 0.0016139
G-195497-A1 | Fresno | Open Hearth Fireplace | Gas Insert |  |  |  | TRUE | 2024-02-29 | 2024-04-02 11:16 | 22.7 | 0 | 7% | 68% | 0.29946 | 24.17% | 59.17% | 0.001265 | 0 | 0.001265
G-195633-A1 | Merced | Certified Wood Insert | Gas Fireplace |  |  |  | TRUE | 2024-01-19 | 2024-04-02 12:25 | 14.5785 | 0 | 68% | 68% | 2.1 | 67.5% | 31.67% | 0.015912 | 0 | 0.015912
G-195329-A1 | Fresno | Open Hearth Fireplace | Gas Insert |  |  |  | TRUE | 2024-02-16 | 2024-04-02 12:28 | 22.7 | 0 | 7% | 68% | 0.29946 | 24.17% | 59.17% | 0.001265 | 0 | 0.001265
G-195729-A1 | San Joaquin | Non-Certified Wood Insert | Gas Insert |  |  |  | TRUE | 2024-02-08 | 2024-04-02 12:30 | 29.5 | 0 | 54% | 68% | 2.1 | 60.83% | 37.5% | 0.029018 | 0 | 0.029018
G-197334-A1 | Kern | Wood-Burning Firebox | Gas Insert |  |  |  | TRUE | 2024-02-19 | 2024-04-02 12:35 | 22.7 | 0 | 7% | 68% | 0.29946 | 30.83% | 50.83% | 0.0016139 | 0 | 0.0016139
G-193073-A1 | Kern | Open Hearth Fireplace | Gas Insert |  |  |  | TRUE | 2024-02-14 | 2024-04-02 12:37 | 22.7 | 0 | 7% | 68% | 0.29946 | 30.83% | 50.83% | 0.0016139 | 0 | 0.0016139
G-195737-A1 | Kern | Wood-Burning Firebox | Gas Insert |  |  |  | TRUE | 2024-01-30 | 2024-04-02 14:14 | 22.7 | 0 | 7% | 68% | 0.29946 | 30.83% | 50.83% | 0.0016139 | 0 | 0.0016139
G-196572-A1 | Kern | Open Hearth Fireplace | Gas Insert |  |  |  | TRUE | 2024-01-29 | 2024-04-02 14:20 | 22.7 | 0 | 7% | 68% | 0.29946 | 30.83% | 50.83% | 0.0016139 | 0 | 0.0016139
G-196936-A1 | Kern | Open Hearth Fireplace | Gas Insert |  |  |  | TRUE | 2024-01-29 | 2024-04-02 14:22 | 22.7 | 0 | 7% | 68% | 0.29946 | 30.83% | 50.83% | 0.0016139 | 0 | 0.0016139
G-196002-A1 | Fresno | Wood-Burning Firebox | Gas Insert |  |  |  | TRUE | 2024-01-30 | 2024-04-02 14:25 | 22.7 | 0 | 7% | 68% | 0.29946 | 24.17% | 59.17% | 0.001265 | 0 | 0.001265
G-196436-A1 | Kern | Open Hearth Fireplace | Gas Insert |  |  |  | TRUE | 2024-02-23 | 2024-04-02 14:30 | 22.7 | 0 | 7% | 68% | 0.29946 | 30.83% | 50.83% | 0.0016139 | 0 | 0.0016139
G-196741-A1 | Fresno | Open Hearth Fireplace | Gas Insert |  |  |  | TRUE | 2024-01-31 | 2024-04-02 14:35 | 22.7 | 0 | 7% | 68% | 0.29946 | 24.17% | 59.17% | 0.001265 | 0 | 0.001265
G-196745-A1 | Fresno | Open Hearth Fireplace | Gas Insert |  |  |  | TRUE | 2024-01-31 | 2024-04-02 15:09 | 22.7 | 0 | 7% | 68% | 0.29946 | 24.17% | 59.17% | 0.001265 | 0 | 0.001265
G-196444-A1 | San Joaquin | Wood-Burning Firebox | Gas Insert |  |  |  | TRUE | 2024-01-24 | 2024-04-02 15:11 | 22.7 | 0 | 7% | 68% | 0.29946 | 60.83% | 37.5% | 0.0031842 | 0 | 0.0031842
G-196064-A1 | Kern | Open Hearth Fireplace | Gas Insert |  |  |  | TRUE | 2024-02-05 | 2024-04-02 15:15 | 22.7 | 0 | 7% | 68% | 0.29946 | 30.83% | 50.83% | 0.0016139 | 0 | 0.0016139
G-195536-A1 | Kern | Wood-Burning Firebox | Gas Insert |  |  |  | TRUE | 2024-01-21 | 2024-04-02 15:17 | 22.7 | 0 | 7% | 68% | 0.29946 | 30.83% | 50.83% | 0.0016139 | 0 | 0.0016139
G-195527-A1 | Kern | Open Hearth Fireplace | Gas Insert |  |  |  | TRUE | 2024-01-12 | 2024-04-02 15:24 | 22.7 | 0 | 7% | 68% | 0.29946 | 30.83% | 50.83% | 0.0016139 | 0 | 0.0016139
G-195522-A1 | Fresno | Open Hearth Fireplace | Gas Insert |  |  |  | TRUE | 2024-01-30 | 2024-04-02 15:28 | 22.7 | 0 | 7% | 68% | 0.29946 | 24.17% | 59.17% | 0.001265 | 0 | 0.001265
G-195543-A1 | Stanislaus | Open Hearth Fireplace | Gas Insert |  |  |  | TRUE | 2024-01-25 | 2024-04-03 09:19 | 22.7 | 0 | 7% | 68% | 0.29946 | 54.17% | 44.17% | 0.0028353 | 0 | 0.0028353
G-196106-A1 | Fresno | Wood-Burning Firebox | Gas Insert |  |  |  | TRUE | 2024-01-30 | 2024-04-03 10:01 | 22.7 | 0 | 7% | 68% | 0.29946 | 24.17% | 59.17% | 0.001265 | 0 | 0.001265
G-192746-A1 | Kern | Wood-Burning Firebox | Gas Insert |  |  |  | TRUE | 2024-01-04 | 2024-04-03 15:54 | 22.7 | 0 | 7% | 68% | 0.29946 | 30.83% | 50.83% | 0.0016139 | 0 | 0.0016139
G-196747-A1 | Fresno | Wood-Burning Firebox | Gas Insert |  |  |  | TRUE | 2024-02-02 | 2024-04-03 16:01 | 22.7 | 0 | 7% | 68% | 0.29946 | 24.17% | 59.17% | 0.001265 | 0 | 0.001265
G-197046-A1 | Fresno | Wood-Burning Firebox | Gas Insert |  |  |  | TRUE | 2024-02-14 | 2024-04-03 16:06 | 22.7 | 0 | 7% | 68% | 0.29946 | 24.17% | 59.17% | 0.001265 | 0 | 0.001265
G-199333-A1 | Merced | Wood-Burning Firebox | Gas Insert |  |  |  | TRUE | 2023-03-02 | 2024-04-03 16:14 | 22.7 | 0 | 7% | 68% | 0.29946 | 67.5% | 31.67% | 0.0035332 | 0 | 0.0035332
G-197045-A1 | Stanislaus | Open Hearth Fireplace | Gas Insert |  |  |  | TRUE | 2024-02-08 | 2024-04-04 11:58 | 22.7 | 0 | 7% | 68% | 0.29946 | 54.17% | 44.17% | 0.0028353 | 0 | 0.0028353
G-197626-A1 | Kern | Wood-Burning Firebox | Gas Insert |  |  |  | TRUE | 2024-03-08 | 2024-04-04 12:01 | 22.7 | 0 | 7% | 68% | 0.29946 | 30.83% | 50.83% | 0.0016139 | 0 | 0.0016139
G-195448-A1 | San Joaquin | Wood-Burning Firebox | Gas Insert |  |  |  | TRUE | 2024-01-18 | 2024-04-04 12:02 | 22.7 | 0 | 7% | 68% | 0.29946 | 60.83% | 37.5% | 0.0031842 | 0 | 0.0031842
G-197462-A1 | Kern | Wood-Burning Firebox | Gas Insert |  |  |  | TRUE | 2024-02-09 | 2024-04-04 12:02 | 22.7 | 0 | 7% | 68% | 0.29946 | 30.83% | 50.83% | 0.0016139 | 0 | 0.0016139
G-191315-A1 | Tulare | Open Hearth Fireplace | Gas Insert |  |  |  | FALSE | 2024-01-18 | 2024-04-04 12:03 | 22.7 | 0 | 7% | 68% | 0.29946 | 100% | 0% | 0.0052343 | 0 | 0.0052343
G-197567-A1 | Kings | Open Hearth Fireplace | Gas Insert |  |  |  | TRUE | 2024-02-24 | 2024-04-04 12:04 | 22.7 | 0 | 7% | 68% | 0.29946 | 47.5% | 47.5% | 0.0024863 | 0 | 0.0024863
G-197057-A1 | Fresno | Open Hearth Fireplace | Gas Insert |  |  |  | TRUE | 2024-02-20 | 2024-04-04 14:10 | 22.7 | 0 | 7% | 68% | 0.29946 | 24.17% | 59.17% | 0.001265 | 0 | 0.001265
G-183777-A1 | Fresno | Open Hearth Fireplace | Gas Insert |  |  |  | FALSE | 2023-11-24 | 2024-04-08 07:47 | 22.7 | 0 | 7% | 68% | 0.29946 | 100% | 0% | 0.0052343 | 0 | 0.0052343
G-192749-A1 | Kern | Open Hearth Fireplace | Gas Insert |  |  |  | TRUE | 2024-01-10 | 2024-04-08 07:50 | 22.7 | 0 | 7% | 68% | 0.29946 | 30.83% | 50.83% | 0.0016139 | 0 | 0.0016139
G-191752-A1 | Kern | Wood-Burning Firebox | Gas Insert |  |  |  | TRUE | 2023-12-19 | 2024-04-08 07:51 | 22.7 | 0 | 7% | 68% | 0.29946 | 30.83% | 50.83% | 0.0016139 | 0 | 0.0016139
G-192580-A1 | Kern | Open Hearth Fireplace | Gas Insert |  |  |  | TRUE | 2024-01-29 | 2024-04-08 07:52 | 22.7 | 0 | 7% | 68% | 0.29946 | 30.83% | 50.83% | 0.0016139 | 0 | 0.0016139
G-197481-A1 | Kern | Open Hearth Fireplace | Gas Insert |  |  |  | TRUE | 2024-02-03 | 2024-04-08 07:59 | 22.7 | 0 | 7% | 68% | 0.29946 | 30.83% | 50.83% | 0.0016139 | 0 | 0.0016139
G-192518-A1 | Fresno | Open Hearth Fireplace | Gas Insert |  |  |  | TRUE | 2024-01-19 | 2024-04-08 08:00 | 22.7 | 0 | 7% | 68% | 0.29946 | 24.17% | 59.17% | 0.001265 | 0 | 0.001265
G-191759-A1 | Fresno | Open Hearth Fireplace | Gas Insert |  |  |  | TRUE | 2024-01-30 | 2024-04-08 08:00 | 22.7 | 0 | 7% | 68% | 0.29946 | 24.17% | 59.17% | 0.001265 | 0 | 0.001265
G-193250-A1 | Kern | Open Hearth Fireplace | Gas Insert |  |  |  | TRUE | 2024-01-05 | 2024-04-08 08:01 | 22.7 | 0 | 7% | 68% | 0.29946 | 30.83% | 50.83% | 0.0016139 | 0 | 0.0016139
G-187593-A1 | Fresno | Non-Certified Wood Insert | Gas Insert |  |  |  | TRUE | 2024-01-19 | 2024-04-08 08:01 | 29.5 | 0 | 54% | 68% | 2.1 | 24.17% | 59.17% | 0.011528 | 0 | 0.011528
G-191523-A1 | Tulare | Freestanding Non-Certified Wood Stove | Freestanding Gas Stove |  |  |  | TRUE | 2024-01-29 | 2024-04-08 08:02 | 29.5 | 0 | 54% | 68% | 2.4 | 53.33% | 43.33% | 0.029075 | 0 | 0.029075
G-195486-A1 | Stanislaus | Open Hearth Fireplace | Gas Insert |  |  |  | TRUE | 2024-01-30 | 2024-04-08 08:03 | 22.7 | 0 | 7% | 68% | 0.29946 | 54.17% | 44.17% | 0.0028353 | 0 | 0.0028353
G-193074-A1 | Kern | Open Hearth Fireplace | Gas Insert |  |  |  | TRUE | 2024-01-11 | 2024-04-08 08:06 | 22.7 | 0 | 7% | 68% | 0.29946 | 30.83% | 50.83% | 0.0016139 | 0 | 0.0016139
G-195382-A1 | Fresno | Wood-Burning Firebox | Gas Insert |  |  |  | TRUE | 2024-02-20 | 2024-04-08 08:06 | 22.7 | 0 | 7% | 68% | 0.29946 | 24.17% | 59.17% | 0.001265 | 0 | 0.001265
G-197217-A1 | Kern | Open Hearth Fireplace | Gas Insert |  |  |  | TRUE | 2024-03-01 | 2024-04-08 14:22 | 22.7 | 0 | 7% | 68% | 0.29946 | 30.83% | 50.83% | 0.0016139 | 0 | 0.0016139
G-199361-A1 | Kern | Open Hearth Fireplace | Gas Insert |  |  |  | TRUE | 2024-02-20 | 2024-04-08 14:23 | 22.7 | 0 | 7% | 68% | 0.29946 | 30.83% | 50.83% | 0.0016139 | 0 | 0.0016139
G-199947-A1 | Kern | Open Hearth Fireplace | Gas Insert |  |  |  | TRUE | 2024-03-01 | 2024-04-08 14:24 | 22.7 | 0 | 7% | 68% | 0.29946 | 30.83% | 50.83% | 0.0016139 | 0 | 0.0016139
G-202494-A1 | Kern | Open Hearth Fireplace | Gas Insert |  |  |  | TRUE | 2024-03-19 | 2024-04-08 14:26 | 22.7 | 0 | 7% | 68% | 0.29946 | 30.83% | 50.83% | 0.0016139 | 0 | 0.0016139
G-196438-A1 | Kern | Open Hearth Fireplace | Gas Insert |  |  |  | TRUE | 2024-02-20 | 2024-04-08 14:28 | 22.7 | 0 | 7% | 68% | 0.29946 | 30.83% | 50.83% | 0.0016139 | 0 | 0.0016139
G-189932-A1 | Fresno | Certified Wood Insert | Gas Insert |  |  |  | TRUE | 2024-03-08 | 2024-04-08 14:29 | 14.5785 | 0 | 68% | 68% | 2.1 | 24.17% | 59.17% | 0.0056969 | 0 | 0.0056969
G-195533-A1 | Kern | Wood-Burning Firebox | Gas Insert |  |  |  | TRUE | 2024-01-12 | 2024-04-08 16:38 | 22.7 | 0 | 7% | 68% | 0.29946 | 30.83% | 50.83% | 0.0016139 | 0 | 0.0016139
G-195993-A1 | Kern | Open Hearth Fireplace | Gas Insert |  |  |  | TRUE | 2024-01-29 | 2024-04-08 16:40 | 22.7 | 0 | 7% | 68% | 0.29946 | 30.83% | 50.83% | 0.0016139 | 0 | 0.0016139
G-196198-A1 | Madera | Non-Certified Pellet Insert | Certified Wood Insert | 1.2 | 77 | Hybrid | FALSE | 2024-02-06 | 2024-04-08 16:44 | 2.9 | 2.4 | 68% | 77% | 2.1 | 100% | 0% | 0.0046893 | 0.0034272 | 0.0012621
G-196174-A1 | Fresno | Wood-Burning Firebox | Gas Insert |  |  |  | TRUE | 2024-02-03 | 2024-04-08 16:46 | 22.7 | 0 | 7% | 68% | 0.29946 | 24.17% | 59.17% | 0.001265 | 0 | 0.001265
G-196296-A1 | Fresno | Open Hearth Fireplace | Gas Insert |  |  |  | TRUE | 2024-02-08 | 2024-04-08 16:48 | 22.7 | 0 | 7% | 68% | 0.29946 | 24.17% | 59.17% | 0.001265 | 0 | 0.001265
G-195975-A1 | Kern | Wood-Burning Firebox | Gas Insert |  |  |  | TRUE | 2024-02-08 | 2024-04-08 16:51 | 22.7 | 0 | 7% | 68% | 0.29946 | 30.83% | 50.83% | 0.0016139 | 0 | 0.0016139
G-196934-A1 | Kern | Certified Wood Insert | Gas Insert |  |  |  | TRUE | 2024-01-25 | 2024-04-08 16:58 | 14.5785 | 0 | 68% | 68% | 2.1 | 30.83% | 50.83% | 0.0072685 | 0 | 0.0072685
G-196880-A1 | Kern | Wood-Burning Firebox | Gas Insert |  |  |  | TRUE | 2024-01-29 | 2024-04-09 10:39 | 22.7 | 0 | 7% | 68% | 0.29946 | 30.83% | 50.83% | 0.0016139 | 0 | 0.0016139
G-151472-A1 | Kern | Wood-Burning Firebox | Gas Insert |  |  |  | TRUE | 2024-02-07 | 2024-04-09 10:41 | 22.7 | 0 | 7% | 68% | 0.29946 | 30.83% | 50.83% | 0.0016139 | 0 | 0.0016139
G-196481-A1 | Fresno | Open Hearth Fireplace | Gas Insert |  |  |  | TRUE | 2024-02-07 | 2024-04-09 10:43 | 22.7 | 0 | 7% | 68% | 0.29946 | 24.17% | 59.17% | 0.001265 | 0 | 0.001265
G-196430-A1 | Tulare | Open Hearth Fireplace | Certified Wood Insert | 1.7 | 74 | Non-Catalytic | FALSE | 2024-02-08 | 2024-04-09 10:47 | 22.7 | 3.4 | 7% | 74% | 0.29946 | 100% | 0% | 0.0052343 | 7.4162e-05 | 0.0051602
G-172122-A1 | Fresno | Open Hearth Fireplace | Gas Insert |  |  |  | TRUE | 2024-01-05 | 2024-04-09 10:49 | 22.7 | 0 | 7% | 68% | 0.29946 | 24.17% | 59.17% | 0.001265 | 0 | 0.001265
G-196514-A1 | Stanislaus | Open Hearth Fireplace | Gas Insert |  |  |  | TRUE | 2024-02-12 | 2024-04-10 12:34 | 22.7 | 0 | 7% | 68% | 0.29946 | 54.17% | 44.17% | 0.0028353 | 0 | 0.0028353
G-195587-A1 | Kern | Wood-Burning Firebox | Gas Insert |  |  |  | TRUE | 2024-01-22 | 2024-04-10 12:36 | 22.7 | 0 | 7% | 68% | 0.29946 | 30.83% | 50.83% | 0.0016139 | 0 | 0.0016139
G-143304-A1 | Fresno | Open Hearth Fireplace | Gas Insert |  |  |  | TRUE | 2024-02-13 | 2024-04-10 12:40 | 22.7 | 0 | 7% | 68% | 0.29946 | 24.17% | 59.17% | 0.001265 | 0 | 0.001265
G-196104-A1 | Fresno | Open Hearth Fireplace | Gas Insert |  |  |  | TRUE | 2024-02-08 | 2024-04-10 12:41 | 22.7 | 0 | 7% | 68% | 0.29946 | 24.17% | 59.17% | 0.001265 | 0 | 0.001265
G-196426-A1 | Kern | Open Hearth Fireplace | Gas Insert |  |  |  | TRUE | 2024-02-16 | 2024-04-10 12:46 | 22.7 | 0 | 7% | 68% | 0.29946 | 30.83% | 50.83% | 0.0016139 | 0 | 0.0016139
G-195538-A1 | Kern | Wood-Burning Firebox | Gas Insert |  |  |  | TRUE | 2024-01-27 | 2024-04-10 12:48 | 22.7 | 0 | 7% | 68% | 0.29946 | 30.83% | 50.83% | 0.0016139 | 0 | 0.0016139
G-146327-A1 | Kern | Open Hearth Fireplace | Gas Insert |  |  |  | TRUE | 2024-02-19 | 2024-04-10 12:49 | 22.7 | 0 | 7% | 68% | 0.29946 | 30.83% | 50.83% | 0.0016139 | 0 | 0.0016139
G-196748-A1 | Madera | Open Hearth Fireplace | Gas Insert |  |  |  | TRUE | 2024-02-12 | 2024-04-10 12:51 | 22.7 | 0 | 7% | 68% | 0.29946 | 33.33% | 56.67% | 0.0017448 | 0 | 0.0017448
G-196274-A1 | Fresno | Wood-Burning Firebox | Gas Insert |  |  |  | TRUE | 2024-02-09 | 2024-04-10 12:54 | 22.7 | 0 | 7% | 68% | 0.29946 | 24.17% | 59.17% | 0.001265 | 0 | 0.001265
G-196001-A1 | Fresno | Open Hearth Fireplace | Gas Insert |  |  |  | TRUE | 2024-02-09 | 2024-04-10 12:57 | 22.7 | 0 | 7% | 68% | 0.29946 | 24.17% | 59.17% | 0.001265 | 0 | 0.001265
G-195561-A1 | Fresno | Wood-Burning Firebox | Gas Insert |  |  |  | TRUE | 2024-02-08 | 2024-04-10 13:01 | 22.7 | 0 | 7% | 68% | 0.29946 | 24.17% | 59.17% | 0.001265 | 0 | 0.001265
G-195875-A1 | Fresno | Open Hearth Fireplace | Gas Insert |  |  |  | TRUE | 2024-02-15 | 2024-04-10 14:05 | 22.7 | 0 | 7% | 68% | 0.29946 | 24.17% | 59.17% | 0.001265 | 0 | 0.001265
G-196577-A1 | Kings | Open Hearth Fireplace | Gas Insert |  |  |  | TRUE | 2024-02-10 | 2024-04-10 14:14 | 22.7 | 0 | 7% | 68% | 0.29946 | 47.5% | 47.5% | 0.0024863 | 0 | 0.0024863
G-196746-A1 | Merced | Open Hearth Fireplace | Gas Insert |  |  |  | TRUE | 2024-02-08 | 2024-04-10 14:20 | 22.7 | 0 | 7% | 68% | 0.29946 | 67.5% | 31.67% | 0.0035332 | 0 | 0.0035332
G-195991-A1 | Stanislaus | Wood-Burning Firebox | Gas Insert |  |  |  | TRUE | 2024-02-05 | 2024-04-10 14:24 | 22.7 | 0 | 7% | 68% | 0.29946 | 54.17% | 44.17% | 0.0028353 | 0 | 0.0028353
G-195968-A1 | San Joaquin | Open Hearth Fireplace | Gas Insert |  |  |  | TRUE | 2024-02-07 | 2024-04-10 14:26 | 22.7 | 0 | 7% | 68% | 0.29946 | 60.83% | 37.5% | 0.0031842 | 0 | 0.0031842
G-195907-A1 | Fresno | Wood-Burning Firebox | Gas Insert |  |  |  | TRUE | 2024-03-04 | 2024-04-10 14:28 | 22.7 | 0 | 7% | 68% | 0.29946 | 24.17% | 59.17% | 0.001265 | 0 | 0.001265
G-148601-A1 | Fresno | Open Hearth Fireplace | Gas Insert |  |  |  | TRUE | 2023-12-19 | 2024-04-10 16:06 | 22.7 | 0 | 7% | 68% | 0.29946 | 24.17% | 59.17% | 0.001265 | 0 | 0.001265
G-150848-A1 | Fresno | Open Hearth Fireplace | Gas Insert |  |  |  | TRUE | 2024-02-02 | 2024-04-10 16:10 | 22.7 | 0 | 7% | 68% | 0.29946 | 24.17% | 59.17% | 0.001265 | 0 | 0.001265
G-180679-A1 | Kern | Open Hearth Fireplace | Gas Insert |  |  |  | TRUE | 2023-12-01 | 2024-04-10 16:12 | 22.7 | 0 | 7% | 68% | 0.29946 | 30.83% | 50.83% | 0.0016139 | 0 | 0.0016139
G-180800-A1 | Fresno | Open Hearth Fireplace | Gas Insert |  |  |  | TRUE | 2023-12-09 | 2024-04-10 16:19 | 22.7 | 0 | 7% | 68% | 0.29946 | 24.17% | 59.17% | 0.001265 | 0 | 0.001265
G-187612-A1 | Kern | Open Hearth Fireplace | Gas Insert |  |  |  | TRUE | 2024-01-13 | 2024-04-10 16:22 | 22.7 | 0 | 7% | 68% | 0.29946 | 30.83% | 50.83% | 0.0016139 | 0 | 0.0016139
G-187748-A1 | Kern | Open Hearth Fireplace | Gas Insert |  |  |  | TRUE | 2023-11-15 | 2024-04-10 16:25 | 22.7 | 0 | 7% | 68% | 0.29946 | 30.83% | 50.83% | 0.0016139 | 0 | 0.0016139
G-191392-A1 | Fresno | Open Hearth Fireplace | Gas Insert |  |  |  | TRUE | 2024-02-13 | 2024-04-11 09:27 | 22.7 | 0 | 7% | 68% | 0.29946 | 24.17% | 59.17% | 0.001265 | 0 | 0.001265
G-196786-A1 | Fresno | Open Hearth Fireplace | Gas Insert |  |  |  | TRUE | 2024-02-16 | 2024-04-11 09:28 | 22.7 | 0 | 7% | 68% | 0.29946 | 24.17% | 59.17% | 0.001265 | 0 | 0.001265
G-193181-A1 | San Joaquin | Wood-Burning Firebox | Gas Insert |  |  |  | TRUE | 2024-01-28 | 2024-04-11 09:36 | 22.7 | 0 | 7% | 68% | 0.29946 | 60.83% | 37.5% | 0.0031842 | 0 | 0.0031842
G-182075-A1 | Fresno | Wood-Burning Firebox | Gas Insert |  |  |  | TRUE | 2024-01-11 | 2024-04-11 09:37 | 22.7 | 0 | 7% | 68% | 0.29946 | 24.17% | 59.17% | 0.001265 | 0 | 0.001265
G-188198-A1 | Fresno | Wood-Burning Firebox | Gas Insert |  |  |  | TRUE | 2024-01-29 | 2024-04-11 09:40 | 22.7 | 0 | 7% | 68% | 0.29946 | 24.17% | 59.17% | 0.001265 | 0 | 0.001265
G-185203-A1 | Kern | Open Hearth Fireplace | Gas Insert |  |  |  | TRUE | 2023-12-05 | 2024-04-11 09:46 | 22.7 | 0 | 7% | 68% | 0.29946 | 30.83% | 50.83% | 0.0016139 | 0 | 0.0016139
G-185525-A1 | Kern | Wood-Burning Firebox | Gas Insert |  |  |  | TRUE | 2023-11-15 | 2024-04-11 09:48 | 22.7 | 0 | 7% | 68% | 0.29946 | 30.83% | 50.83% | 0.0016139 | 0 | 0.0016139
G-188858-A1 | Kern | Wood-Burning Firebox | Gas Insert |  |  |  | TRUE | 2024-02-07 | 2024-04-11 09:49 | 22.7 | 0 | 7% | 68% | 0.29946 | 30.83% | 50.83% | 0.0016139 | 0 | 0.0016139
G-192745-A1 | Kern | Open Hearth Fireplace | Gas Insert |  |  |  | TRUE | 2024-01-20 | 2024-04-11 09:51 | 22.7 | 0 | 7% | 68% | 0.29946 | 30.83% | 50.83% | 0.0016139 | 0 | 0.0016139
G-192644-A1 | Fresno | Wood-Burning Firebox | Gas Insert |  |  |  | TRUE | 2024-02-07 | 2024-04-11 09:51 | 22.7 | 0 | 7% | 68% | 0.29946 | 24.17% | 59.17% | 0.001265 | 0 | 0.001265
G-191663-A1 | Fresno | Non-Certified Wood Insert | Gas Insert |  |  |  | TRUE | 2024-01-31 | 2024-04-11 09:53 | 29.5 | 0 | 54% | 68% | 2.1 | 24.17% | 59.17% | 0.011528 | 0 | 0.011528
G-192907-A1 | Stanislaus | Open Hearth Fireplace | Gas Insert |  |  |  | TRUE | 2024-01-25 | 2024-04-11 09:54 | 22.7 | 0 | 7% | 68% | 0.29946 | 54.17% | 44.17% | 0.0028353 | 0 | 0.0028353
G-190132-A1 | Fresno | Wood-Burning Firebox | Gas Fireplace |  |  |  | TRUE | 2024-02-05 | 2024-04-11 09:54 | 22.7 | 0 | 7% | 68% | 0.29946 | 24.17% | 59.17% | 0.001265 | 0 | 0.001265
G-188112-A1 | Madera | Non-Certified Wood Insert | Certified Wood Insert | 1 | 76 | Catalytic | FALSE | 2024-01-18 | 2024-04-11 09:55 | 29.5 | 2 | 54% | 76% | 2.1 | 100% | 0% | 0.047702 | 0.0022978 | 0.045404
G-192597-A1 | Stanislaus | Open Hearth Fireplace | Gas Insert |  |  |  | FALSE | 2024-01-25 | 2024-04-11 09:55 | 22.7 | 0 | 7% | 68% | 0.29946 | 100% | 0% | 0.0052343 | 0 | 0.0052343
G-188291-A1 | Stanislaus | Non-Certified Wood Insert | Gas Fireplace |  |  |  | TRUE | 2024-01-23 | 2024-04-11 09:56 | 29.5 | 0 | 54% | 68% | 2.1 | 54.17% | 44.17% | 0.025838 | 0 | 0.025838
G-188857-A1 | Kern | Wood-Burning Firebox | Gas Insert |  |  |  | TRUE | 2023-12-20 | 2024-04-11 09:57 | 22.7 | 0 | 7% | 68% | 0.29946 | 30.83% | 50.83% | 0.0016139 | 0 | 0.0016139
G-191893-A1 | Kern | Certified Pellet Insert | Gas Insert |  |  |  | TRUE | 2024-01-21 | 2024-04-11 09:57 | 2.9 | 0 | 68% | 68% | 2.1 | 30.83% | 50.83% | 0.0014459 | 0 | 0.0014459
G-192738-A1 | Fresno | Wood-Burning Firebox | Gas Insert |  |  |  | FALSE | 2024-01-26 | 2024-04-11 09:57 | 22.7 | 0 | 7% | 68% | 0.29946 | 100% | 0% | 0.0052343 | 0 | 0.0052343
G-197477-A1 | Kern | Open Hearth Fireplace | Gas Insert |  |  |  | TRUE | 2024-02-05 | 2024-04-11 09:58 | 22.7 | 0 | 7% | 68% | 0.29946 | 30.83% | 50.83% | 0.0016139 | 0 | 0.0016139
G-182262-A1 | Fresno | Open Hearth Fireplace | Gas Insert |  |  |  | TRUE | 2024-02-13 | 2024-04-11 09:59 | 22.7 | 0 | 7% | 68% | 0.29946 | 24.17% | 59.17% | 0.001265 | 0 | 0.001265
G-197559-A1 | Fresno | Non-Certified Wood Insert | Gas Insert |  |  |  | TRUE | 2024-02-07 | 2024-04-11 10:00 | 29.5 | 0 | 54% | 68% | 2.1 | 24.17% | 59.17% | 0.011528 | 0 | 0.011528
G-183328-A1 | San Joaquin | Wood-Burning Firebox | Gas Insert |  |  |  | TRUE | 2024-02-08 | 2024-04-11 10:01 | 22.7 | 0 | 7% | 68% | 0.29946 | 60.83% | 37.5% | 0.0031842 | 0 | 0.0031842
G-191526-A1 | Stanislaus | Wood-Burning Firebox | Gas Insert |  |  |  | TRUE | 2024-01-26 | 2024-04-11 10:02 | 22.7 | 0 | 7% | 68% | 0.29946 | 54.17% | 44.17% | 0.0028353 | 0 | 0.0028353
G-192189-A1 | Stanislaus | Open Hearth Fireplace | Gas Insert |  |  |  | TRUE | 2024-01-30 | 2024-04-11 10:03 | 22.7 | 0 | 7% | 68% | 0.29946 | 54.17% | 44.17% | 0.0028353 | 0 | 0.0028353
G-196900-A1 | San Joaquin | Open Hearth Fireplace | Gas Insert |  |  |  | TRUE | 2024-02-06 | 2024-04-11 10:03 | 22.7 | 0 | 7% | 68% | 0.29946 | 60.83% | 37.5% | 0.0031842 | 0 | 0.0031842
G-183753-A1 | Kern | Open Hearth Fireplace | Gas Insert |  |  |  | TRUE | 2024-02-16 | 2024-04-11 10:04 | 22.7 | 0 | 7% | 68% | 0.29946 | 30.83% | 50.83% | 0.0016139 | 0 | 0.0016139
G-196196-A1 | Fresno | Open Hearth Fireplace | Gas Insert |  |  |  | TRUE | 2024-02-16 | 2024-04-11 10:53 | 22.7 | 0 | 7% | 68% | 0.29946 | 24.17% | 59.17% | 0.001265 | 0 | 0.001265
G-195736-A1 | Fresno | Wood-Burning Firebox | Gas Insert |  |  |  | TRUE | 2024-02-21 | 2024-04-11 16:58 | 22.7 | 0 | 7% | 68% | 0.29946 | 24.17% | 59.17% | 0.001265 | 0 | 0.001265
G-196439-A1 | Fresno | Open Hearth Fireplace | Heat Pump - Ductless |  |  |  | FALSE | 2024-02-15 | 2024-04-12 08:43 | 22.7 | 0 | 7% | 68% | 0.29946 | 100% | 0% | 0.0052343 | 0 | 0.0052343
G-195835-A1 | San Joaquin | Open Hearth Fireplace | Gas Insert |  |  |  | TRUE | 2024-02-06 | 2024-04-12 08:48 | 22.7 | 0 | 7% | 68% | 0.29946 | 60.83% | 37.5% | 0.0031842 | 0 | 0.0031842
G-195556-A1 | Kern | Wood-Burning Firebox | Gas Insert |  |  |  | TRUE | 2024-01-26 | 2024-04-12 13:13 | 22.7 | 0 | 7% | 68% | 0.29946 | 30.83% | 50.83% | 0.0016139 | 0 | 0.0016139
G-157370-A1 | Fresno | Open Hearth Fireplace | Gas Insert |  |  |  | TRUE | 2024-03-01 | 2024-04-12 13:17 | 22.7 | 0 | 7% | 68% | 0.29946 | 24.17% | 59.17% | 0.001265 | 0 | 0.001265
G-195627-A1 | Fresno | Open Hearth Fireplace | Gas Insert |  |  |  | TRUE | 2024-03-01 | 2024-04-12 13:20 | 22.7 | 0 | 7% | 68% | 0.29946 | 24.17% | 59.17% | 0.001265 | 0 | 0.001265
G-196173-A1 | Fresno | Open Hearth Fireplace | Gas Insert |  |  |  | TRUE | 2024-03-02 | 2024-04-12 13:22 | 22.7 | 0 | 7% | 68% | 0.29946 | 24.17% | 59.17% | 0.001265 | 0 | 0.001265
G-195371-A1 | Fresno | Non-Certified Wood Insert | Gas Insert |  |  |  | TRUE | 2024-02-22 | 2024-04-12 13:24 | 29.5 | 0 | 54% | 68% | 2.1 | 24.17% | 59.17% | 0.011528 | 0 | 0.011528
G-196975-A1 | Kern | Open Hearth Fireplace | Gas Insert |  |  |  | TRUE | 2024-02-05 | 2024-04-15 12:04 | 22.7 | 0 | 7% | 68% | 0.29946 | 30.83% | 50.83% | 0.0016139 | 0 | 0.0016139
G-196459-A1 | Fresno | Open Hearth Fireplace | Gas Insert |  |  |  | TRUE | 2024-02-23 | 2024-04-15 12:08 | 22.7 | 0 | 7% | 68% | 0.29946 | 24.17% | 59.17% | 0.001265 | 0 | 0.001265
G-196743-A1 | Fresno | Wood-Burning Firebox | Gas Insert |  |  |  | TRUE | 2024-02-28 | 2024-04-15 12:11 | 22.7 | 0 | 7% | 68% | 0.29946 | 24.17% | 59.17% | 0.001265 | 0 | 0.001265
G-196574-A1 | Madera | Open Hearth Fireplace | Gas Insert |  |  |  | TRUE | 2024-02-21 | 2024-04-15 12:17 | 22.7 | 0 | 7% | 68% | 0.29946 | 33.33% | 56.67% | 0.0017448 | 0 | 0.0017448
G-196737-A1 | Merced | Open Hearth Fireplace | Gas Insert |  |  |  | TRUE | 2024-02-08 | 2024-04-15 12:25 | 22.7 | 0 | 7% | 68% | 0.29946 | 67.5% | 31.67% | 0.0035332 | 0 | 0.0035332
G-196190-A1 | Fresno | Open Hearth Fireplace | Gas Insert |  |  |  | TRUE | 2024-02-23 | 2024-04-15 12:31 | 22.7 | 0 | 7% | 68% | 0.29946 | 24.17% | 59.17% | 0.001265 | 0 | 0.001265
G-196892-A1 | Fresno | Open Hearth Fireplace | Gas Insert |  |  |  | TRUE | 2024-02-23 | 2024-04-15 12:38 | 22.7 | 0 | 7% | 68% | 0.29946 | 24.17% | 59.17% | 0.001265 | 0 | 0.001265
G-196899-A1 | Fresno | Open Hearth Fireplace | Gas Insert |  |  |  | TRUE | 2024-02-19 | 2024-04-15 12:41 | 22.7 | 0 | 7% | 68% | 0.29946 | 24.17% | 59.17% | 0.001265 | 0 | 0.001265
G-196848-A1 | Fresno | Open Hearth Fireplace | Gas Insert |  |  |  | TRUE | 2024-02-26 | 2024-04-15 12:46 | 22.7 | 0 | 7% | 68% | 0.29946 | 24.17% | 59.17% | 0.001265 | 0 | 0.001265
G-196858-A1 | Tulare | Open Hearth Fireplace | Gas Insert |  |  |  | TRUE | 2024-02-25 | 2024-04-15 12:50 | 22.7 | 0 | 7% | 68% | 0.29946 | 53.33% | 43.33% | 0.0027917 | 0 | 0.0027917
G-196924-A1 | San Joaquin | Open Hearth Fireplace | Gas Insert |  |  |  | TRUE | 2024-02-28 | 2024-04-15 12:53 | 22.7 | 0 | 7% | 68% | 0.29946 | 60.83% | 37.5% | 0.0031842 | 0 | 0.0031842
G-196943-A1 | Stanislaus | Wood-Burning Firebox | Gas Insert |  |  |  | TRUE | 2024-02-15 | 2024-04-15 12:57 | 22.7 | 0 | 7% | 68% | 0.29946 | 54.17% | 44.17% | 0.0028353 | 0 | 0.0028353
G-196935-A1 | Stanislaus | Wood-Burning Firebox | Gas Insert |  |  |  | TRUE | 2024-02-22 | 2024-04-15 13:00 | 22.7 | 0 | 7% | 68% | 0.29946 | 54.17% | 44.17% | 0.0028353 | 0 | 0.0028353
G-156174-A1 | Kern | Open Hearth Fireplace | Gas Insert |  |  |  | TRUE | 2024-03-01 | 2024-04-15 15:57 | 22.7 | 0 | 7% | 68% | 0.29946 | 30.83% | 50.83% | 0.0016139 | 0 | 0.0016139
G-144892-A1 | Kern | Open Hearth Fireplace | Gas Insert |  |  |  | TRUE | 2024-02-23 | 2024-04-15 15:59 | 22.7 | 0 | 7% | 68% | 0.29946 | 30.83% | 50.83% | 0.0016139 | 0 | 0.0016139
G-195742-A1 | Kern | Open Hearth Fireplace | Gas Insert |  |  |  | TRUE | 2024-02-01 | 2024-04-15 16:46 | 22.7 | 0 | 7% | 68% | 0.29946 | 30.83% | 50.83% | 0.0016139 | 0 | 0.0016139
G-196974-A1 | Fresno | Certified Wood Insert | Gas Insert |  |  |  | TRUE | 2024-02-18 | 2024-04-16 08:00 | 14.5785 | 0 | 68% | 68% | 2.1 | 24.17% | 59.17% | 0.0056969 | 0 | 0.0056969
G-191733-A1 | Kern | Wood-Burning Firebox | Gas Fireplace |  |  |  | TRUE | 2024-01-25 | 2024-04-16 08:11 | 22.7 | 0 | 7% | 68% | 0.29946 | 30.83% | 50.83% | 0.0016139 | 0 | 0.0016139
G-197992-A1 | Stanislaus | Open Hearth Fireplace | Gas Insert |  |  |  | TRUE | 2024-02-09 | 2024-04-16 08:12 | 22.7 | 0 | 7% | 68% | 0.29946 | 54.17% | 44.17% | 0.0028353 | 0 | 0.0028353
G-185522-A1 | Fresno | Open Hearth Fireplace | Gas Insert |  |  |  | TRUE | 2023-12-04 | 2024-04-16 08:18 | 22.7 | 0 | 7% | 68% | 0.29946 | 24.17% | 59.17% | 0.001265 | 0 | 0.001265
G-198105-A1 | Madera | Open Hearth Fireplace | Certified Wood Insert | 1.8 | 71 | Non-Catalytic | FALSE | 2024-02-14 | 2024-04-16 08:18 | 22.7 | 3.6 | 7% | 71% | 0.29946 | 100% | 0% | 0.0052343 | 8.1843e-05 | 0.0051525
G-193016-A1 | Fresno | Open Hearth Fireplace | Gas Insert |  |  |  | TRUE | 2024-02-08 | 2024-04-16 08:19 | 22.7 | 0 | 7% | 68% | 0.29946 | 24.17% | 59.17% | 0.001265 | 0 | 0.001265
G-196105-A1 | Fresno | Wood-Burning Firebox | Gas Insert |  |  |  | TRUE | 2024-02-12 | 2024-04-16 08:20 | 22.7 | 0 | 7% | 68% | 0.29946 | 24.17% | 59.17% | 0.001265 | 0 | 0.001265
G-191915-A1 | Fresno | Open Hearth Fireplace | Gas Insert |  |  |  | TRUE | 2024-02-12 | 2024-04-16 08:28 | 22.7 | 0 | 7% | 68% | 0.29946 | 24.17% | 59.17% | 0.001265 | 0 | 0.001265
G-188853-A1 | Kern | Open Hearth Fireplace | Gas Insert |  |  |  | TRUE | 2024-02-05 | 2024-04-16 08:35 | 22.7 | 0 | 7% | 68% | 0.29946 | 30.83% | 50.83% | 0.0016139 | 0 | 0.0016139
G-187211-A1 | Fresno | Open Hearth Fireplace | Gas Insert |  |  |  | TRUE | 2024-02-08 | 2024-04-16 08:36 | 22.7 | 0 | 7% | 68% | 0.29946 | 24.17% | 59.17% | 0.001265 | 0 | 0.001265
G-191706-A1 | Fresno | Open Hearth Fireplace | Gas Insert |  |  |  | TRUE | 2024-02-09 | 2024-04-16 08:36 | 22.7 | 0 | 7% | 68% | 0.29946 | 24.17% | 59.17% | 0.001265 | 0 | 0.001265
G-191551-A1 | Stanislaus | Open Hearth Fireplace | Gas Insert |  |  |  | TRUE | 2024-02-09 | 2024-04-16 08:37 | 22.7 | 0 | 7% | 68% | 0.29946 | 54.17% | 44.17% | 0.0028353 | 0 | 0.0028353
G-192967-A1 | Madera | Open Hearth Fireplace | Gas Insert |  |  |  | TRUE | 2024-02-12 | 2024-04-16 08:37 | 22.7 | 0 | 7% | 68% | 0.29946 | 33.33% | 56.67% | 0.0017448 | 0 | 0.0017448
G-196981-A1 | San Joaquin | Open Hearth Fireplace | Gas Insert |  |  |  | TRUE | 2024-02-06 | 2024-04-16 08:38 | 22.7 | 0 | 7% | 68% | 0.29946 | 60.83% | 37.5% | 0.0031842 | 0 | 0.0031842
G-191670-A1 | Stanislaus | Open Hearth Fireplace | Gas Insert |  |  |  | TRUE | 2024-02-12 | 2024-04-16 08:38 | 22.7 | 0 | 7% | 68% | 0.29946 | 54.17% | 44.17% | 0.0028353 | 0 | 0.0028353
G-187866-A1 | Kern | Open Hearth Fireplace | Gas Insert |  |  |  | TRUE | 2023-12-01 | 2024-04-16 08:39 | 22.7 | 0 | 7% | 68% | 0.29946 | 30.83% | 50.83% | 0.0016139 | 0 | 0.0016139
G-191891-A1 | Kern | Open Hearth Fireplace | Gas Insert |  |  |  | TRUE | 2023-12-30 | 2024-04-16 08:39 | 22.7 | 0 | 7% | 68% | 0.29946 | 30.83% | 50.83% | 0.0016139 | 0 | 0.0016139
G-189998-A1 | Kern | Open Hearth Fireplace | Gas Insert |  |  |  | TRUE | 2024-01-08 | 2024-04-16 08:39 | 22.7 | 0 | 7% | 68% | 0.29946 | 30.83% | 50.83% | 0.0016139 | 0 | 0.0016139
G-197654-A1 | Kern | Wood-Burning Firebox | Gas Insert |  |  |  | TRUE | 2024-02-10 | 2024-04-16 08:39 | 22.7 | 0 | 7% | 68% | 0.29946 | 30.83% | 50.83% | 0.0016139 | 0 | 0.0016139
G-196765-A1 | Kern | Open Hearth Fireplace | Gas Insert |  |  |  | TRUE | 2024-02-12 | 2024-04-16 08:40 | 22.7 | 0 | 7% | 68% | 0.29946 | 30.83% | 50.83% | 0.0016139 | 0 | 0.0016139
G-199719-A1 | Kern | Wood-Burning Firebox | Gas Insert |  |  |  | TRUE | 2024-02-17 | 2024-04-16 08:40 | 22.7 | 0 | 7% | 68% | 0.29946 | 30.83% | 50.83% | 0.0016139 | 0 | 0.0016139
G-190154-A1 | Kern | Open Hearth Fireplace | Gas Insert |  |  |  | TRUE | 2024-01-24 | 2024-04-16 08:41 | 22.7 | 0 | 7% | 68% | 0.29946 | 30.83% | 50.83% | 0.0016139 | 0 | 0.0016139
G-199101-A1 | Kern | Wood-Burning Firebox | Gas Insert |  |  |  | TRUE | 2024-02-19 | 2024-04-16 08:41 | 22.7 | 0 | 7% | 68% | 0.29946 | 30.83% | 50.83% | 0.0016139 | 0 | 0.0016139
G-190128-A1 | Kern | Open Hearth Fireplace | Gas Insert |  |  |  | TRUE | 2023-12-20 | 2024-04-16 08:42 | 22.7 | 0 | 7% | 68% | 0.29946 | 30.83% | 50.83% | 0.0016139 | 0 | 0.0016139
G-191729-A1 | Fresno | Open Hearth Fireplace | Gas Insert |  |  |  | TRUE | 2024-02-09 | 2024-04-16 08:43 | 22.7 | 0 | 7% | 68% | 0.29946 | 24.17% | 59.17% | 0.001265 | 0 | 0.001265
G-187917-A1 | Fresno | Open Hearth Fireplace | Gas Insert |  |  |  | TRUE | 2024-02-06 | 2024-04-16 08:44 | 22.7 | 0 | 7% | 68% | 0.29946 | 24.17% | 59.17% | 0.001265 | 0 | 0.001265
G-190049-A1 | Fresno | Open Hearth Fireplace | Gas Insert |  |  |  | TRUE | 2024-02-01 | 2024-04-16 08:45 | 22.7 | 0 | 7% | 68% | 0.29946 | 24.17% | 59.17% | 0.001265 | 0 | 0.001265
G-189417-A1 | Fresno | Wood-Burning Firebox | Gas Insert |  |  |  | TRUE | 2023-12-27 | 2024-04-16 08:46 | 22.7 | 0 | 7% | 68% | 0.29946 | 24.17% | 59.17% | 0.001265 | 0 | 0.001265
G-198025-A1 | Fresno | Wood-Burning Firebox | Gas Insert |  |  |  | TRUE | 2024-02-16 | 2024-04-16 08:46 | 22.7 | 0 | 7% | 68% | 0.29946 | 24.17% | 59.17% | 0.001265 | 0 | 0.001265
G-189967-A1 | Fresno | Certified Wood Insert | Gas Insert |  |  |  | TRUE | 2024-02-20 | 2024-04-16 08:46 | 14.5785 | 0 | 68% | 68% | 2.1 | 24.17% | 59.17% | 0.0056969 | 0 | 0.0056969
G-188811-A1 | Fresno | Wood-Burning Firebox | Gas Insert |  |  |  | FALSE | 2024-01-23 | 2024-04-16 08:47 | 22.7 | 0 | 7% | 68% | 0.29946 | 100% | 0% | 0.0052343 | 0 | 0.0052343
G-196124-A1 | Fresno | Open Hearth Fireplace | Gas Insert |  |  |  | FALSE | 2024-02-14 | 2024-04-16 08:47 | 22.7 | 0 | 7% | 68% | 0.29946 | 100% | 0% | 0.0052343 | 0 | 0.0052343
G-188636-A1 | Fresno | Open Hearth Fireplace | Gas Insert |  |  |  | TRUE | 2024-02-15 | 2024-04-16 08:47 | 22.7 | 0 | 7% | 68% | 0.29946 | 24.17% | 59.17% | 0.001265 | 0 | 0.001265
G-188535-A1 | Fresno | Open Hearth Fireplace | Gas Insert |  |  |  | TRUE | 2024-02-06 | 2024-04-16 08:48 | 22.7 | 0 | 7% | 68% | 0.29946 | 24.17% | 59.17% | 0.001265 | 0 | 0.001265
G-188154-A1 | Fresno | Open Hearth Fireplace | Gas Insert |  |  |  | TRUE | 2024-02-09 | 2024-04-16 08:48 | 22.7 | 0 | 7% | 68% | 0.29946 | 24.17% | 59.17% | 0.001265 | 0 | 0.001265
G-192193-A1 | Kern | Open Hearth Fireplace | Gas Insert |  |  |  | TRUE | 2023-12-02 | 2024-04-16 08:49 | 22.7 | 0 | 7% | 68% | 0.29946 | 30.83% | 50.83% | 0.0016139 | 0 | 0.0016139
G-192461-A1 | Fresno | Open Hearth Fireplace | Gas Insert |  |  |  | TRUE | 2024-02-14 | 2024-04-16 08:49 | 22.7 | 0 | 7% | 68% | 0.29946 | 24.17% | 59.17% | 0.001265 | 0 | 0.001265
G-192735-A1 | Fresno | Wood-Burning Firebox | Gas Insert |  |  |  | TRUE | 2024-02-14 | 2024-04-16 08:50 | 22.7 | 0 | 7% | 68% | 0.29946 | 24.17% | 59.17% | 0.001265 | 0 | 0.001265
G-197845-A1 | Fresno | Open Hearth Fireplace | Gas Insert |  |  |  | TRUE | 2024-02-19 | 2024-04-16 08:50 | 22.7 | 0 | 7% | 68% | 0.29946 | 24.17% | 59.17% | 0.001265 | 0 | 0.001265
G-191538-A1 | Fresno | Wood-Burning Firebox | Gas Insert |  |  |  | TRUE | 2024-02-23 | 2024-04-16 08:50 | 22.7 | 0 | 7% | 68% | 0.29946 | 24.17% | 59.17% | 0.001265 | 0 | 0.001265
G-198022-A1 | Fresno | Open Hearth Fireplace | Gas Insert |  |  |  | TRUE | 2024-02-14 | 2024-04-16 08:53 | 22.7 | 0 | 7% | 68% | 0.29946 | 24.17% | 59.17% | 0.001265 | 0 | 0.001265
G-193065-A1 | Stanislaus | Open Hearth Fireplace | Gas Insert |  |  |  | TRUE | 2024-02-07 | 2024-04-16 08:54 | 22.7 | 0 | 7% | 68% | 0.29946 | 54.17% | 44.17% | 0.0028353 | 0 | 0.0028353
G-197033-A1 | Stanislaus | Open Hearth Fireplace | Gas Insert |  |  |  | TRUE | 2024-02-13 | 2024-04-16 08:57 | 22.7 | 0 | 7% | 68% | 0.29946 | 54.17% | 44.17% | 0.0028353 | 0 | 0.0028353
G-192628-A1 | Stanislaus | Wood-Burning Firebox | Gas Insert |  |  |  | TRUE | 2024-02-15 | 2024-04-16 09:07 | 22.7 | 0 | 7% | 68% | 0.29946 | 54.17% | 44.17% | 0.0028353 | 0 | 0.0028353
G-197482-A1 | San Joaquin | Open Hearth Fireplace | Gas Insert |  |  |  | TRUE | 2024-02-20 | 2024-04-16 09:08 | 22.7 | 0 | 7% | 68% | 0.29946 | 60.83% | 37.5% | 0.0031842 | 0 | 0.0031842
G-185544-A1 | Tulare | Wood-Burning Firebox | Gas Insert |  |  |  | TRUE | 2024-02-15 | 2024-04-16 09:09 | 22.7 | 0 | 7% | 68% | 0.29946 | 53.33% | 43.33% | 0.0027917 | 0 | 0.0027917
G-191674-A1 | Fresno | Open Hearth Fireplace | Gas Insert |  |  |  | TRUE | 2024-02-09 | 2024-04-16 09:10 | 22.7 | 0 | 7% | 68% | 0.29946 | 24.17% | 59.17% | 0.001265 | 0 | 0.001265
G-199351-A1 | Kern | Open Hearth Fireplace | Gas Insert |  |  |  | TRUE | 2024-02-26 | 2024-04-16 09:20 | 22.7 | 0 | 7% | 68% | 0.29946 | 30.83% | 50.83% | 0.0016139 | 0 | 0.0016139
G-197660-A1 | Kings | Open Hearth Fireplace | Gas Insert |  |  |  | FALSE | 2024-02-13 | 2024-04-16 09:21 | 22.7 | 0 | 7% | 68% | 0.29946 | 100% | 0% | 0.0052343 | 0 | 0.0052343
G-197663-A1 | Stanislaus | Open Hearth Fireplace | Gas Insert |  |  |  | TRUE | 2024-02-21 | 2024-04-16 09:22 | 22.7 | 0 | 7% | 68% | 0.29946 | 54.17% | 44.17% | 0.0028353 | 0 | 0.0028353
G-197569-A1 | Kern | Wood-Burning Firebox | Gas Insert |  |  |  | TRUE | 2024-02-15 | 2024-04-16 09:23 | 22.7 | 0 | 7% | 68% | 0.29946 | 30.83% | 50.83% | 0.0016139 | 0 | 0.0016139
G-197591-A1 | Kern | Open Hearth Fireplace | Gas Insert |  |  |  | TRUE | 2024-02-20 | 2024-04-16 09:25 | 22.7 | 0 | 7% | 68% | 0.29946 | 30.83% | 50.83% | 0.0016139 | 0 | 0.0016139
G-199819-A1 | Kern | Open Hearth Fireplace | Gas Insert |  |  |  | TRUE | 2024-02-27 | 2024-04-16 09:27 | 22.7 | 0 | 7% | 68% | 0.29946 | 30.83% | 50.83% | 0.0016139 | 0 | 0.0016139
G-197470-A1 | Kern | Wood-Burning Firebox | Gas Insert |  |  |  | TRUE | 2024-02-05 | 2024-04-16 15:35 | 22.7 | 0 | 7% | 68% | 0.29946 | 30.83% | 50.83% | 0.0016139 | 0 | 0.0016139
G-199409-A1 | Kern | Wood-Burning Firebox | Gas Insert |  |  |  | TRUE | 2024-02-22 | 2024-04-16 15:36 | 22.7 | 0 | 7% | 68% | 0.29946 | 30.83% | 50.83% | 0.0016139 | 0 | 0.0016139
G-197041-A1 | Kern | Wood-Burning Firebox | Gas Insert |  |  |  | TRUE | 2024-02-18 | 2024-04-16 15:37 | 22.7 | 0 | 7% | 68% | 0.29946 | 30.83% | 50.83% | 0.0016139 | 0 | 0.0016139
G-197478-A1 | Kern | Wood-Burning Firebox | Gas Insert |  |  |  | TRUE | 2024-02-15 | 2024-04-16 15:38 | 22.7 | 0 | 7% | 68% | 0.29946 | 30.83% | 50.83% | 0.0016139 | 0 | 0.0016139
G-197034-A1 | Kern | Wood-Burning Firebox | Gas Insert |  |  |  | TRUE | 2024-02-10 | 2024-04-16 15:41 | 22.7 | 0 | 7% | 68% | 0.29946 | 30.83% | 50.83% | 0.0016139 | 0 | 0.0016139
G-197990-A1 | Kern | Open Hearth Fireplace | Gas Insert |  |  |  | TRUE | 2024-02-09 | 2024-04-16 15:42 | 22.7 | 0 | 7% | 68% | 0.29946 | 30.83% | 50.83% | 0.0016139 | 0 | 0.0016139
G-197657-A1 | Kern | Open Hearth Fireplace | Gas Insert |  |  |  | TRUE | 2024-02-12 | 2024-04-16 15:43 | 22.7 | 0 | 7% | 68% | 0.29946 | 30.83% | 50.83% | 0.0016139 | 0 | 0.0016139
G-191951-A1 | Fresno | Wood-Burning Firebox | Gas Fireplace |  |  |  | TRUE | 2024-02-26 | 2024-04-16 15:43 | 22.7 | 0 | 7% | 68% | 0.29946 | 24.17% | 59.17% | 0.001265 | 0 | 0.001265
G-197433-A1 | Fresno | Open Hearth Fireplace | Gas Insert |  |  |  | TRUE | 2024-02-21 | 2024-04-16 15:45 | 22.7 | 0 | 7% | 68% | 0.29946 | 24.17% | 59.17% | 0.001265 | 0 | 0.001265
G-199230-A1 | San Joaquin | Wood-Burning Firebox | Gas Insert |  |  |  | TRUE | 2024-02-20 | 2024-04-16 15:47 | 22.7 | 0 | 7% | 68% | 0.29946 | 60.83% | 37.5% | 0.0031842 | 0 | 0.0031842
G-189966-A1 | Kern | Open Hearth Fireplace | Gas Insert |  |  |  | TRUE | 2023-12-20 | 2024-04-16 15:48 | 22.7 | 0 | 7% | 68% | 0.29946 | 30.83% | 50.83% | 0.0016139 | 0 | 0.0016139
G-188215-A1 | Kern | Open Hearth Fireplace | Gas Insert |  |  |  | TRUE | 2024-01-15 | 2024-04-16 15:52 | 22.7 | 0 | 7% | 68% | 0.29946 | 30.83% | 50.83% | 0.0016139 | 0 | 0.0016139
G-196103-A1 | Stanislaus | Open Hearth Fireplace | Gas Insert |  |  |  | TRUE | 2024-02-13 | 2024-04-16 15:52 | 22.7 | 0 | 7% | 68% | 0.29946 | 54.17% | 44.17% | 0.0028353 | 0 | 0.0028353
G-173950-A1 | Fresno | Open Hearth Fireplace | Gas Insert |  |  |  | TRUE | 2024-02-22 | 2024-04-16 16:09 | 22.7 | 0 | 7% | 68% | 0.29946 | 24.17% | 59.17% | 0.001265 | 0 | 0.001265
G-181218-A1 | San Joaquin | Wood-Burning Firebox | Gas Insert |  |  |  | TRUE | 2023-10-04 | 2024-04-16 16:11 | 22.7 | 0 | 7% | 68% | 0.29946 | 60.83% | 37.5% | 0.0031842 | 0 | 0.0031842
G-192721-A1 | Fresno | Wood-Burning Firebox | Gas Insert |  |  |  | TRUE | 2024-02-12 | 2024-04-16 16:11 | 22.7 | 0 | 7% | 68% | 0.29946 | 24.17% | 59.17% | 0.001265 | 0 | 0.001265
G-193139-A1 | Fresno | Open Hearth Fireplace | Gas Insert |  |  |  | TRUE | 2024-02-09 | 2024-04-16 16:14 | 22.7 | 0 | 7% | 68% | 0.29946 | 24.17% | 59.17% | 0.001265 | 0 | 0.001265
G-192406-A1 | Fresno | Open Hearth Fireplace | Gas Insert |  |  |  | TRUE | 2024-02-24 | 2024-04-16 16:16 | 22.7 | 0 | 7% | 68% | 0.29946 | 24.17% | 59.17% | 0.001265 | 0 | 0.001265
G-189203-A1 | Fresno | Open Hearth Fireplace | Gas Insert |  |  |  | TRUE | 2023-12-21 | 2024-04-16 16:17 | 22.7 | 0 | 7% | 68% | 0.29946 | 24.17% | 59.17% | 0.001265 | 0 | 0.001265
G-188180-A1 | Fresno | Open Hearth Fireplace | Gas Insert |  |  |  | TRUE | 2024-02-16 | 2024-04-16 16:17 | 22.7 | 0 | 7% | 68% | 0.29946 | 24.17% | 59.17% | 0.001265 | 0 | 0.001265
G-197160-A1 | Fresno | Open Hearth Fireplace | Gas Insert |  |  |  | TRUE | 2024-02-26 | 2024-04-16 16:18 | 22.7 | 0 | 7% | 68% | 0.29946 | 24.17% | 59.17% | 0.001265 | 0 | 0.001265
G-196982-A1 | Stanislaus | Open Hearth Fireplace | Gas Insert |  |  |  | TRUE | 2024-02-23 | 2024-04-16 16:19 | 22.7 | 0 | 7% | 68% | 0.29946 | 54.17% | 44.17% | 0.0028353 | 0 | 0.0028353
G-173237-A1 | Stanislaus | Non-Certified Wood Insert | Certified Pellet Insert | 1.1 | 76 | Non-Catalytic | FALSE | 2024-02-26 | 2024-04-16 16:20 | 29.5 | 2.2 | 54% | 76% | 2.1 | 100% | 0% | 0.047702 | 0.0025276 | 0.045174
G-192726-A1 | San Joaquin | Wood-Burning Firebox | Certified Pellet Insert | 1.1 | 66 | Non-Catalytic | FALSE | 2024-02-21 | 2024-04-16 16:21 | 22.7 | 2.2 | 7% | 66% | 0.29946 | 100% | 0% | 0.0052343 | 5.3804e-05 | 0.0051805
G-191812-A1 | Fresno | Open Hearth Fireplace | Gas Insert |  |  |  | TRUE | 2024-03-08 | 2024-04-16 16:22 | 22.7 | 0 | 7% | 68% | 0.29946 | 24.17% | 59.17% | 0.001265 | 0 | 0.001265
G-197043-A1 | Stanislaus | Open Hearth Fireplace | Gas Insert |  |  |  | TRUE | 2024-02-29 | 2024-04-16 16:23 | 22.7 | 0 | 7% | 68% | 0.29946 | 54.17% | 44.17% | 0.0028353 | 0 | 0.0028353
G-197812-A1 | San Joaquin | Open Hearth Fireplace | Gas Insert |  |  |  | TRUE | 2024-02-08 | 2024-04-16 16:24 | 22.7 | 0 | 7% | 68% | 0.29946 | 60.83% | 37.5% | 0.0031842 | 0 | 0.0031842
G-197035-A1 | Kern | Wood-Burning Firebox | Gas Insert |  |  |  | TRUE | 2024-02-10 | 2024-04-16 16:25 | 22.7 | 0 | 7% | 68% | 0.29946 | 30.83% | 50.83% | 0.0016139 | 0 | 0.0016139
G-197826-A1 | Kern | Wood-Burning Firebox | Gas Insert |  |  |  | TRUE | 2024-02-15 | 2024-04-16 16:26 | 22.7 | 0 | 7% | 68% | 0.29946 | 30.83% | 50.83% | 0.0016139 | 0 | 0.0016139
G-198049-A1 | Kern | Wood-Burning Firebox | Gas Insert |  |  |  | TRUE | 2024-03-04 | 2024-04-16 16:26 | 22.7 | 0 | 7% | 68% | 0.29946 | 30.83% | 50.83% | 0.0016139 | 0 | 0.0016139
G-197143-A1 | Fresno | Open Hearth Fireplace | Gas Insert |  |  |  | TRUE | 2024-02-29 | 2024-04-16 16:27 | 22.7 | 0 | 7% | 68% | 0.29946 | 24.17% | 59.17% | 0.001265 | 0 | 0.001265
G-197404-A1 | Fresno | Open Hearth Fireplace | Gas Insert |  |  |  | TRUE | 2024-03-02 | 2024-04-16 16:27 | 22.7 | 0 | 7% | 68% | 0.29946 | 24.17% | 59.17% | 0.001265 | 0 | 0.001265
G-197172-A1 | Stanislaus | Open Hearth Fireplace | Gas Insert |  |  |  | TRUE | 2024-02-03 | 2024-04-16 16:28 | 22.7 | 0 | 7% | 68% | 0.29946 | 54.17% | 44.17% | 0.0028353 | 0 | 0.0028353
G-199365-A1 | Madera | Open Hearth Fireplace | Gas Insert |  |  |  | TRUE | 2024-02-26 | 2024-04-16 16:29 | 22.7 | 0 | 7% | 68% | 0.29946 | 33.33% | 56.67% | 0.0017448 | 0 | 0.0017448
G-199842-A1 | Kern | Wood-Burning Firebox | Gas Insert |  |  |  | TRUE | 2024-03-01 | 2024-04-16 16:30 | 22.7 | 0 | 7% | 68% | 0.29946 | 30.83% | 50.83% | 0.0016139 | 0 | 0.0016139
G-201090-A1 | Kern | Wood-Burning Firebox | Gas Insert |  |  |  | TRUE | 2024-03-05 | 2024-04-16 16:30 | 22.7 | 0 | 7% | 68% | 0.29946 | 30.83% | 50.83% | 0.0016139 | 0 | 0.0016139
G-199784-A1 | Kern | Wood-Burning Firebox | Gas Insert |  |  |  | TRUE | 2024-03-01 | 2024-04-16 16:31 | 22.7 | 0 | 7% | 68% | 0.29946 | 30.83% | 50.83% | 0.0016139 | 0 | 0.0016139
G-189771-A1 | Tulare | Non-Certified Wood Insert | Gas Insert |  |  |  | FALSE | 2024-01-04 | 2024-04-16 16:32 | 29.5 | 0 | 54% | 68% | 2.1 | 100% | 0% | 0.047702 | 0 | 0.047702
G-199460-A1 | Stanislaus | Open Hearth Fireplace | Gas Insert |  |  |  | TRUE | 2024-02-22 | 2024-04-16 16:32 | 22.7 | 0 | 7% | 68% | 0.29946 | 54.17% | 44.17% | 0.0028353 | 0 | 0.0028353
G-199653-A1 | Tulare | Wood-Burning Firebox | Gas Insert |  |  |  | TRUE | 2024-02-27 | 2024-04-16 16:33 | 22.7 | 0 | 7% | 68% | 0.29946 | 53.33% | 43.33% | 0.0027917 | 0 | 0.0027917
G-187425-A1 | Fresno | Wood-Burning Firebox | Gas Fireplace |  |  |  | TRUE | 2023-12-22 | 2024-04-16 16:34 | 22.7 | 0 | 7% | 68% | 0.29946 | 24.17% | 59.17% | 0.001265 | 0 | 0.001265
G-197272-A1 | Tulare | Open Hearth Fireplace | Gas Insert |  |  |  | TRUE | 2024-02-27 | 2024-04-16 16:35 | 22.7 | 0 | 7% | 68% | 0.29946 | 53.33% | 43.33% | 0.0027917 | 0 | 0.0027917
G-196169-A1 | Fresno | Wood-Burning Firebox | Gas Insert |  |  |  | TRUE | 2024-02-22 | 2024-04-17 09:49 | 22.7 | 0 | 7% | 68% | 0.29946 | 24.17% | 59.17% | 0.001265 | 0 | 0.001265
G-195363-A1 | Fresno | Open Hearth Fireplace | Gas Insert |  |  |  | TRUE | 2024-02-06 | 2024-04-17 10:52 | 22.7 | 0 | 7% | 68% | 0.29946 | 24.17% | 59.17% | 0.001265 | 0 | 0.001265
G-195498-A1 | Kern | Open Hearth Fireplace | Gas Insert |  |  |  | TRUE | 2024-01-31 | 2024-04-17 10:56 | 22.7 | 0 | 7% | 68% | 0.29946 | 30.83% | 50.83% | 0.0016139 | 0 | 0.0016139
G-195512-A1 | Kern | Open Hearth Fireplace | Gas Insert |  |  |  | TRUE | 2024-02-08 | 2024-04-17 11:00 | 22.7 | 0 | 7% | 68% | 0.29946 | 30.83% | 50.83% | 0.0016139 | 0 | 0.0016139
G-176071-A1 | Fresno | Open Hearth Fireplace | Gas Fireplace |  |  |  | TRUE | 2023-09-01 | 2024-04-17 11:02 | 22.7 | 0 | 7% | 68% | 0.29946 | 24.17% | 59.17% | 0.001265 | 0 | 0.001265
G-189225-A1 | Kings | Wood-Burning Firebox | Gas Insert |  |  |  | TRUE | 2023-12-06 | 2024-04-17 11:03 | 22.7 | 0 | 7% | 68% | 0.29946 | 47.5% | 47.5% | 0.0024863 | 0 | 0.0024863
G-195871-A1 | Fresno | Open Hearth Fireplace | Gas Insert |  |  |  | TRUE | 2024-02-06 | 2024-04-17 11:07 | 22.7 | 0 | 7% | 68% | 0.29946 | 24.17% | 59.17% | 0.001265 | 0 | 0.001265
G-195963-A1 | Kings | Wood-Burning Firebox | Gas Insert |  |  |  | TRUE | 2024-02-17 | 2024-04-17 11:21 | 22.7 | 0 | 7% | 68% | 0.29946 | 47.5% | 47.5% | 0.0024863 | 0 | 0.0024863
G-195999-A1 | Kern | Open Hearth Fireplace | Gas Insert |  |  |  | TRUE | 2024-02-23 | 2024-04-17 11:26 | 22.7 | 0 | 7% | 68% | 0.29946 | 30.83% | 50.83% | 0.0016139 | 0 | 0.0016139
G-196291-A1 | Kern | Open Hearth Fireplace | Gas Insert |  |  |  | TRUE | 2024-01-25 | 2024-04-17 11:29 | 22.7 | 0 | 7% | 68% | 0.29946 | 30.83% | 50.83% | 0.0016139 | 0 | 0.0016139
G-196364-A1 | Fresno | Open Hearth Fireplace | Gas Insert |  |  |  | TRUE | 2024-02-16 | 2024-04-17 11:32 | 22.7 | 0 | 7% | 68% | 0.29946 | 24.17% | 59.17% | 0.001265 | 0 | 0.001265
G-196425-A1 | Kern | Open Hearth Fireplace | Gas Insert |  |  |  | TRUE | 2024-01-18 | 2024-04-17 11:36 | 22.7 | 0 | 7% | 68% | 0.29946 | 30.83% | 50.83% | 0.0016139 | 0 | 0.0016139
G-196452-A1 | Fresno | Open Hearth Fireplace | Gas Insert |  |  |  | TRUE | 2024-02-12 | 2024-04-17 11:39 | 22.7 | 0 | 7% | 68% | 0.29946 | 24.17% | 59.17% | 0.001265 | 0 | 0.001265
G-192583-A1 | Kern | Wood-Burning Firebox | Gas Insert |  |  |  | TRUE | 2024-03-25 | 2024-04-17 11:48 | 22.7 | 0 | 7% | 68% | 0.29946 | 30.83% | 50.83% | 0.0016139 | 0 | 0.0016139
G-195806-A1 | Kern | Wood-Burning Firebox | Gas Insert |  |  |  | TRUE | 2024-03-20 | 2024-04-17 11:52 | 22.7 | 0 | 7% | 68% | 0.29946 | 30.83% | 50.83% | 0.0016139 | 0 | 0.0016139
G-158291-A1 | Fresno | Wood-Burning Firebox | Gas Fireplace |  |  |  | TRUE | 2023-10-02 | 2024-04-17 11:54 | 22.7 | 0 | 7% | 68% | 0.29946 | 24.17% | 59.17% | 0.001265 | 0 | 0.001265
G-196456-A1 | Fresno | Wood-Burning Firebox | Gas Insert |  |  |  | TRUE | 2024-02-19 | 2024-04-17 11:58 | 22.7 | 0 | 7% | 68% | 0.29946 | 24.17% | 59.17% | 0.001265 | 0 | 0.001265
G-196548-A1 | Fresno | Open Hearth Fireplace | Gas Insert |  |  |  | TRUE | 2024-02-22 | 2024-04-17 12:02 | 22.7 | 0 | 7% | 68% | 0.29946 | 24.17% | 59.17% | 0.001265 | 0 | 0.001265
G-196576-A1 | Fresno | Wood-Burning Firebox | Gas Insert |  |  |  | TRUE | 2024-02-16 | 2024-04-17 12:04 | 22.7 | 0 | 7% | 68% | 0.29946 | 24.17% | 59.17% | 0.001265 | 0 | 0.001265
G-190205-A1 | Kern | Open Hearth Fireplace | Gas Insert |  |  |  | TRUE | 2024-02-26 | 2024-04-18 08:26 | 22.7 | 0 | 7% | 68% | 0.29946 | 30.83% | 50.83% | 0.0016139 | 0 | 0.0016139
G-198001-A1 | Kern | Open Hearth Fireplace | Gas Insert |  |  |  | TRUE | 2024-03-27 | 2024-04-22 13:53 | 22.7 | 0 | 7% | 68% | 0.29946 | 30.83% | 50.83% | 0.0016139 | 0 | 0.0016139
G-201890-A1 | Kern | Wood-Burning Firebox | Gas Insert |  |  |  | TRUE | 2024-03-20 | 2024-04-22 14:21 | 22.7 | 0 | 7% | 68% | 0.29946 | 30.83% | 50.83% | 0.0016139 | 0 | 0.0016139
G-201990-A1 | Kern | Open Hearth Fireplace | Gas Insert |  |  |  | TRUE | 2024-03-20 | 2024-04-22 14:39 | 22.7 | 0 | 7% | 68% | 0.29946 | 30.83% | 50.83% | 0.0016139 | 0 | 0.0016139
G-202111-A1 | Kern | Open Hearth Fireplace | Gas Insert |  |  |  | TRUE | 2024-03-25 | 2024-04-22 14:46 | 22.7 | 0 | 7% | 68% | 0.29946 | 30.83% | 50.83% | 0.0016139 | 0 | 0.0016139
G-202166-A1 | Kern | Wood-Burning Firebox | Gas Insert |  |  |  | TRUE | 2024-03-21 | 2024-04-22 14:48 | 22.7 | 0 | 7% | 68% | 0.29946 | 30.83% | 50.83% | 0.0016139 | 0 | 0.0016139
G-202198-A1 | Kern | Open Hearth Fireplace | Gas Insert |  |  |  | TRUE | 2024-03-20 | 2024-04-22 14:49 | 22.7 | 0 | 7% | 68% | 0.29946 | 30.83% | 50.83% | 0.0016139 | 0 | 0.0016139
G-202351-A1 | Kern | Wood-Burning Firebox | Gas Insert |  |  |  | TRUE | 2024-03-20 | 2024-04-22 14:49 | 22.7 | 0 | 7% | 68% | 0.29946 | 30.83% | 50.83% | 0.0016139 | 0 | 0.0016139
G-202831-A1 | Kern | Wood-Burning Firebox | Gas Insert |  |  |  | TRUE | 2024-03-29 | 2024-04-22 14:53 | 22.7 | 0 | 7% | 68% | 0.29946 | 30.83% | 50.83% | 0.0016139 | 0 | 0.0016139
G-202150-A1 | Stanislaus | Open Hearth Fireplace | Gas Insert |  |  |  | TRUE | 2024-03-21 | 2024-04-22 14:54 | 22.7 | 0 | 7% | 68% | 0.29946 | 54.17% | 44.17% | 0.0028353 | 0 | 0.0028353
G-201399-A1 | San Joaquin | Open Hearth Fireplace | Gas Insert |  |  |  | TRUE | 2024-03-20 | 2024-04-22 14:55 | 22.7 | 0 | 7% | 68% | 0.29946 | 60.83% | 37.5% | 0.0031842 | 0 | 0.0031842
G-200995-A1 | Kern | Wood-Burning Firebox | Gas Insert |  |  |  | TRUE | 2024-03-13 | 2024-04-22 14:58 | 22.7 | 0 | 7% | 68% | 0.29946 | 30.83% | 50.83% | 0.0016139 | 0 | 0.0016139
G-191877-A1 | Kern | Wood-Burning Firebox | Gas Insert |  |  |  | TRUE | 2024-03-25 | 2024-04-22 14:59 | 22.7 | 0 | 7% | 68% | 0.29946 | 30.83% | 50.83% | 0.0016139 | 0 | 0.0016139
G-192613-A1 | Kern | Open Hearth Fireplace | Gas Insert |  |  |  | TRUE | 2024-03-27 | 2024-04-22 15:01 | 22.7 | 0 | 7% | 68% | 0.29946 | 30.83% | 50.83% | 0.0016139 | 0 | 0.0016139
G-201640-A1 | Kern | Wood-Burning Firebox | Gas Insert |  |  |  | TRUE | 2024-03-15 | 2024-04-22 15:02 | 22.7 | 0 | 7% | 68% | 0.29946 | 30.83% | 50.83% | 0.0016139 | 0 | 0.0016139
G-201810-A1 | Kern | Wood-Burning Firebox | Gas Insert |  |  |  | TRUE | 2024-03-15 | 2024-04-22 15:10 | 22.7 | 0 | 7% | 68% | 0.29946 | 30.83% | 50.83% | 0.0016139 | 0 | 0.0016139
G-201992-A1 | Kern | Open Hearth Fireplace | Gas Insert |  |  |  | TRUE | 2024-03-20 | 2024-04-22 15:11 | 22.7 | 0 | 7% | 68% | 0.29946 | 30.83% | 50.83% | 0.0016139 | 0 | 0.0016139
G-202378-A1 | Kern | Open Hearth Fireplace | Gas Insert |  |  |  | TRUE | 2024-04-01 | 2024-04-22 15:12 | 22.7 | 0 | 7% | 68% | 0.29946 | 30.83% | 50.83% | 0.0016139 | 0 | 0.0016139
G-202414-A1 | Kern | Wood-Burning Firebox | Gas Insert |  |  |  | TRUE | 2024-03-20 | 2024-04-22 15:13 | 22.7 | 0 | 7% | 68% | 0.29946 | 30.83% | 50.83% | 0.0016139 | 0 | 0.0016139
G-202788-A1 | Kern | Open Hearth Fireplace | Gas Insert |  |  |  | TRUE | 2024-03-27 | 2024-04-22 15:13 | 22.7 | 0 | 7% | 68% | 0.29946 | 30.83% | 50.83% | 0.0016139 | 0 | 0.0016139
G-203009-A1 | Kern | Wood-Burning Firebox | Gas Insert |  |  |  | TRUE | 2024-04-01 | 2024-04-22 15:14 | 22.7 | 0 | 7% | 68% | 0.29946 | 30.83% | 50.83% | 0.0016139 | 0 | 0.0016139
G-202889-A1 | Madera | Certified Wood Insert | Gas Insert |  |  |  | TRUE | 2024-04-03 | 2024-04-22 15:15 | 14.5785 | 0 | 68% | 68% | 2.1 | 33.33% | 56.67% | 0.0078578 | 0 | 0.0078578
G-201021-A1 | Kern | Open Hearth Fireplace | Gas Insert |  |  |  | TRUE | 2024-03-11 | 2024-04-22 15:16 | 22.7 | 0 | 7% | 68% | 0.29946 | 30.83% | 50.83% | 0.0016139 | 0 | 0.0016139
G-198004-A1 | Stanislaus | Open Hearth Fireplace | Gas Insert |  |  |  | TRUE | 2024-02-26 | 2024-04-22 15:17 | 22.7 | 0 | 7% | 68% | 0.29946 | 54.17% | 44.17% | 0.0028353 | 0 | 0.0028353
G-199389-A1 | Fresno | Open Hearth Fireplace | Gas Insert |  |  |  | TRUE | 2024-02-26 | 2024-04-22 15:17 | 22.7 | 0 | 7% | 68% | 0.29946 | 24.17% | 59.17% | 0.001265 | 0 | 0.001265
G-197414-A1 | Madera | Wood-Burning Firebox | Gas Insert |  |  |  | TRUE | 2024-03-05 | 2024-04-22 15:18 | 22.7 | 0 | 7% | 68% | 0.29946 | 33.33% | 56.67% | 0.0017448 | 0 | 0.0017448
G-184164-A1 | Fresno | Wood-Burning Firebox | Gas Insert |  |  |  | TRUE | 2024-02-27 | 2024-04-22 15:55 | 22.7 | 0 | 7% | 68% | 0.29946 | 24.17% | 59.17% | 0.001265 | 0 | 0.001265
G-199851-A1 | Kern | Wood-Burning Firebox | Gas Insert |  |  |  | TRUE | 2024-03-06 | 2024-04-22 15:57 | 22.7 | 0 | 7% | 68% | 0.29946 | 30.83% | 50.83% | 0.0016139 | 0 | 0.0016139
G-201218-A1 | Kern | Wood-Burning Firebox | Gas Insert |  |  |  | TRUE | 2024-03-06 | 2024-04-22 15:57 | 22.7 | 0 | 7% | 68% | 0.29946 | 30.83% | 50.83% | 0.0016139 | 0 | 0.0016139
G-199715-A1 | Kern | Open Hearth Fireplace | Gas Insert |  |  |  | TRUE | 2024-02-29 | 2024-04-22 16:00 | 22.7 | 0 | 7% | 68% | 0.29946 | 30.83% | 50.83% | 0.0016139 | 0 | 0.0016139
G-197408-A1 | Fresno | Wood-Burning Firebox | Gas Insert |  |  |  | TRUE | 2024-02-24 | 2024-04-22 16:01 | 22.7 | 0 | 7% | 68% | 0.29946 | 24.17% | 59.17% | 0.001265 | 0 | 0.001265
G-197810-A1 | Stanislaus | Open Hearth Fireplace | Gas Insert |  |  |  | TRUE | 2024-03-05 | 2024-04-22 16:01 | 22.7 | 0 | 7% | 68% | 0.29946 | 54.17% | 44.17% | 0.0028353 | 0 | 0.0028353
G-197551-A1 | Fresno | Wood-Burning Firebox | Gas Insert |  |  |  | TRUE | 2024-02-27 | 2024-04-22 16:02 | 22.7 | 0 | 7% | 68% | 0.29946 | 24.17% | 59.17% | 0.001265 | 0 | 0.001265
G-199242-A1 | Stanislaus | Open Hearth Fireplace | Gas Insert |  |  |  | TRUE | 2024-03-01 | 2024-04-22 16:03 | 22.7 | 0 | 7% | 68% | 0.29946 | 54.17% | 44.17% | 0.0028353 | 0 | 0.0028353
G-197652-A1 | Tulare | Wood-Burning Firebox | Gas Insert |  |  |  | TRUE | 2024-03-02 | 2024-04-22 16:03 | 22.7 | 0 | 7% | 68% | 0.29946 | 53.33% | 43.33% | 0.0027917 | 0 | 0.0027917
G-192809-A1 | Kern | Wood-Burning Firebox | Gas Insert |  |  |  | TRUE | 2024-01-20 | 2024-04-23 13:29 | 22.7 | 0 | 7% | 68% | 0.29946 | 30.83% | 50.83% | 0.0016139 | 0 | 0.0016139
G-193184-A1 | Fresno | Open Hearth Fireplace | Gas Insert |  |  |  | TRUE | 2024-02-15 | 2024-04-23 13:30 | 22.7 | 0 | 7% | 68% | 0.29946 | 24.17% | 59.17% | 0.001265 | 0 | 0.001265
G-195263-A1 | Fresno | Open Hearth Fireplace | Gas Insert |  |  |  | TRUE | 2024-02-19 | 2024-04-23 13:31 | 22.7 | 0 | 7% | 68% | 0.29946 | 24.17% | 59.17% | 0.001265 | 0 | 0.001265
G-192624-A1 | Fresno | Open Hearth Fireplace | Gas Insert |  |  |  | TRUE | 2024-02-22 | 2024-04-23 13:32 | 22.7 | 0 | 7% | 68% | 0.29946 | 24.17% | 59.17% | 0.001265 | 0 | 0.001265
G-202825-A1 | Fresno | Open Hearth Fireplace | Gas Insert |  |  |  | TRUE | 2024-04-18 | 2024-04-25 15:40 | 22.7 | 0 | 7% | 68% | 0.29946 | 24.17% | 59.17% | 0.001265 | 0 | 0.001265
G-195771-A1 | Kern | Open Hearth Fireplace | Gas Fireplace |  |  |  | TRUE | 2024-04-08 | 2024-04-25 15:48 | 22.7 | 0 | 7% | 68% | 0.29946 | 30.83% | 50.83% | 0.0016139 | 0 | 0.0016139
G-196575-A1 | Fresno | Open Hearth Fireplace | Gas Insert |  |  |  | TRUE | 2024-03-26 | 2024-04-25 15:50 | 22.7 | 0 | 7% | 68% | 0.29946 | 24.17% | 59.17% | 0.001265 | 0 | 0.001265
G-201590-A1 | Fresno | Open Hearth Fireplace | Gas Insert |  |  |  | TRUE | 2024-04-03 | 2024-04-25 16:03 | 22.7 | 0 | 7% | 68% | 0.29946 | 24.17% | 59.17% | 0.001265 | 0 | 0.001265
G-197985-A1 | Kern | Wood-Burning Firebox | Gas Insert |  |  |  | TRUE | 2024-03-08 | 2024-04-25 16:05 | 22.7 | 0 | 7% | 68% | 0.29946 | 30.83% | 50.83% | 0.0016139 | 0 | 0.0016139
G-196859-A1 | Fresno | Wood-Burning Firebox | Gas Insert |  |  |  | FALSE | 2024-02-22 | 2024-04-26 11:25 | 22.7 | 0 | 7% | 68% | 0.29946 | 100% | 0% | 0.0052343 | 0 | 0.0052343
G-196197-A1 | Stanislaus | Open Hearth Fireplace | Gas Insert |  |  |  | FALSE | 2024-03-04 | 2024-04-29 11:31 | 22.7 | 0 | 7% | 68% | 0.29946 | 100% | 0% | 0.0052343 | 0 | 0.0052343
G-196200-A1 | San Joaquin | Open Hearth Fireplace | Gas Insert |  |  |  | TRUE | 2024-01-25 | 2024-04-29 11:34 | 22.7 | 0 | 7% | 68% | 0.29946 | 60.83% | 37.5% | 0.0031842 | 0 | 0.0031842
G-145699-A1 | Fresno | Wood-Burning Firebox | Gas Fireplace |  |  |  | TRUE | 2023-12-04 | 2024-04-29 11:36 | 22.7 | 0 | 7% | 68% | 0.29946 | 24.17% | 59.17% | 0.001265 | 0 | 0.001265
G-191841-A1 | Kern | Wood-Burning Firebox | Gas Insert |  |  |  | TRUE | 2024-02-10 | 2024-04-29 12:17 | 22.7 | 0 | 7% | 68% | 0.29946 | 30.83% | 50.83% | 0.0016139 | 0 | 0.0016139
G-145538-A1 | San Joaquin | Open Hearth Fireplace | Gas Insert |  |  |  | TRUE | 2024-01-08 | 2024-04-29 12:19 | 22.7 | 0 | 7% | 68% | 0.29946 | 60.83% | 37.5% | 0.0031842 | 0 | 0.0031842
G-201232-A1 | Kern | Open Hearth Fireplace | Gas Insert |  |  |  | TRUE | 2024-03-08 | 2024-05-01 08:18 | 22.7 | 0 | 7% | 68% | 0.29946 | 30.83% | 50.83% | 0.0016139 | 0 | 0.0016139
G-201775-A1 | Kern | Open Hearth Fireplace | Gas Insert |  |  |  | TRUE | 2024-03-08 | 2024-05-01 08:18 | 22.7 | 0 | 7% | 68% | 0.29946 | 30.83% | 50.83% | 0.0016139 | 0 | 0.0016139
G-188143-A1 | Fresno | Open Hearth Fireplace | Gas Insert |  |  |  | TRUE | 2024-02-02 | 2024-05-01 08:19 | 22.7 | 0 | 7% | 68% | 0.29946 | 24.17% | 59.17% | 0.001265 | 0 | 0.001265
G-189593-A1 | Kern | Wood-Burning Firebox | Gas Insert |  |  |  | TRUE | 2024-03-07 | 2024-05-01 08:22 | 22.7 | 0 | 7% | 68% | 0.29946 | 30.83% | 50.83% | 0.0016139 | 0 | 0.0016139
G-198023-A1 | Tulare | Open Hearth Fireplace | Certified Wood Insert | 1.7 | 74 | Non-Catalytic | FALSE | 2024-02-27 | 2024-05-01 08:23 | 22.7 | 3.4 | 7% | 74% | 0.29946 | 100% | 0% | 0.0052343 | 7.4162e-05 | 0.0051602
G-197052-A1 | Fresno | Open Hearth Fireplace | Gas Insert |  |  |  | TRUE | 2024-02-26 | 2024-05-01 08:24 | 22.7 | 0 | 7% | 68% | 0.29946 | 24.17% | 59.17% | 0.001265 | 0 | 0.001265
G-190117-A1 | Fresno | Open Hearth Fireplace | Gas Fireplace |  |  |  | TRUE | 2024-02-20 | 2024-05-01 08:25 | 22.7 | 0 | 7% | 68% | 0.29946 | 24.17% | 59.17% | 0.001265 | 0 | 0.001265
G-200989-A1 | Madera | Wood-Burning Firebox | Gas Insert |  |  |  | TRUE | 2024-03-07 | 2024-05-01 08:25 | 22.7 | 0 | 7% | 68% | 0.29946 | 33.33% | 56.67% | 0.0017448 | 0 | 0.0017448
G-199940-A1 | Madera | Certified Pellet Insert | Gas Insert |  |  |  | TRUE | 2024-03-07 | 2024-05-01 08:27 | 2.9 | 0 | 68% | 68% | 2.1 | 33.33% | 56.67% | 0.0015631 | 0 | 0.0015631
G-188850-A1 | Kern | Open Hearth Fireplace | Gas Insert |  |  |  | TRUE | 2024-01-10 | 2024-05-01 08:28 | 22.7 | 0 | 7% | 68% | 0.29946 | 30.83% | 50.83% | 0.0016139 | 0 | 0.0016139
G-191319-A1 | Kern | Open Hearth Fireplace | Gas Insert |  |  |  | TRUE | 2024-02-29 | 2024-05-01 08:28 | 22.7 | 0 | 7% | 68% | 0.29946 | 30.83% | 50.83% | 0.0016139 | 0 | 0.0016139
G-188559-A1 | Kern | Wood-Burning Firebox | Gas Insert |  |  |  | TRUE | 2024-02-20 | 2024-05-01 08:29 | 22.7 | 0 | 7% | 68% | 0.29946 | 30.83% | 50.83% | 0.0016139 | 0 | 0.0016139
G-199848-A1 | Fresno | Certified Wood Insert | Gas Insert |  |  |  | TRUE | 2024-03-14 | 2024-05-01 08:31 | 14.5785 | 0 | 68% | 68% | 2.1 | 24.17% | 59.17% | 0.0056969 | 0 | 0.0056969
G-192046-A1 | Kern | Open Hearth Fireplace | Gas Insert |  |  |  | TRUE | 2024-01-20 | 2024-05-01 08:38 | 22.7 | 0 | 7% | 68% | 0.29946 | 30.83% | 50.83% | 0.0016139 | 0 | 0.0016139
G-188876-A1 | Merced | Freestanding Non-Certified Wood Stove | Freestanding Certified Wood Stove | 1.2 | 80 | Hybrid | FALSE | 2024-01-12 | 2024-05-01 08:41 | 29.5 | 2.4 | 54% | 80% | 2.67 | 100% | 0% | 0.060649 | 0.0033306 | 0.057318
G-198007-A1 | Kern | Open Hearth Fireplace | Gas Insert |  |  |  | TRUE | 2024-02-20 | 2024-05-01 08:42 | 22.7 | 0 | 7% | 68% | 0.29946 | 30.83% | 50.83% | 0.0016139 | 0 | 0.0016139
G-186840-A1 | Kern | Open Hearth Fireplace | Gas Insert |  |  |  | TRUE | 2023-11-08 | 2024-05-01 08:43 | 22.7 | 0 | 7% | 68% | 0.29946 | 30.83% | 50.83% | 0.0016139 | 0 | 0.0016139
G-189085-A1 | Kern | Wood-Burning Firebox | Gas Insert |  |  |  | TRUE | 2024-01-24 | 2024-05-01 08:44 | 22.7 | 0 | 7% | 68% | 0.29946 | 30.83% | 50.83% | 0.0016139 | 0 | 0.0016139
G-189316-A1 | Fresno | Wood-Burning Firebox | Gas Insert |  |  |  | TRUE | 2023-12-16 | 2024-05-01 08:45 | 22.7 | 0 | 7% | 68% | 0.29946 | 24.17% | 59.17% | 0.001265 | 0 | 0.001265
G-192796-A1 | Fresno | Open Hearth Fireplace | Gas Insert |  |  |  | TRUE | 2024-02-23 | 2024-05-01 08:47 | 22.7 | 0 | 7% | 68% | 0.29946 | 24.17% | 59.17% | 0.001265 | 0 | 0.001265
G-197465-A1 | Fresno | Open Hearth Fireplace | Gas Insert |  |  |  | TRUE | 2024-03-06 | 2024-05-01 08:47 | 22.7 | 0 | 7% | 68% | 0.29946 | 24.17% | 59.17% | 0.001265 | 0 | 0.001265
G-199326-A1 | Kings | Wood-Burning Firebox | Gas Insert |  |  |  | TRUE | 2024-03-14 | 2024-05-01 08:49 | 22.7 | 0 | 7% | 68% | 0.29946 | 47.5% | 47.5% | 0.0024863 | 0 | 0.0024863
G-193251-A1 | Kern | Open Hearth Fireplace | Gas Insert |  |  |  | TRUE | 2024-03-20 | 2024-05-01 08:51 | 22.7 | 0 | 7% | 68% | 0.29946 | 30.83% | 50.83% | 0.0016139 | 0 | 0.0016139
G-197589-A1 | Kern | Open Hearth Fireplace | Gas Insert |  |  |  | TRUE | 2024-03-19 | 2024-05-01 09:02 | 22.7 | 0 | 7% | 68% | 0.29946 | 30.83% | 50.83% | 0.0016139 | 0 | 0.0016139
G-199854-A1 | Kern | Open Hearth Fireplace | Gas Insert |  |  |  | TRUE | 2024-04-10 | 2024-05-01 09:04 | 22.7 | 0 | 7% | 68% | 0.29946 | 30.83% | 50.83% | 0.0016139 | 0 | 0.0016139
G-202234-A1 | Kern | Open Hearth Fireplace | Gas Insert |  |  |  | TRUE | 2024-03-23 | 2024-05-01 09:05 | 22.7 | 0 | 7% | 68% | 0.29946 | 30.83% | 50.83% | 0.0016139 | 0 | 0.0016139
G-202584-A1 | Kern | Wood-Burning Firebox | Gas Insert |  |  |  | TRUE | 2024-04-11 | 2024-05-01 09:06 | 22.7 | 0 | 7% | 68% | 0.29946 | 30.83% | 50.83% | 0.0016139 | 0 | 0.0016139
G-203236-A1 | Kern | Wood-Burning Firebox | Gas Insert |  |  |  | TRUE | 2024-04-01 | 2024-05-01 09:07 | 22.7 | 0 | 7% | 68% | 0.29946 | 30.83% | 50.83% | 0.0016139 | 0 | 0.0016139
G-188321-A1 | Kern | Open Hearth Fireplace | Gas Insert |  |  |  | TRUE | 2024-04-16 | 2024-05-01 09:08 | 22.7 | 0 | 7% | 68% | 0.29946 | 30.83% | 50.83% | 0.0016139 | 0 | 0.0016139
G-182411-A1 | Madera | Wood-Burning Firebox | Gas Fireplace |  |  |  | TRUE | 2023-10-05 | 2024-05-01 09:09 | 22.7 | 0 | 7% | 68% | 0.29946 | 33.33% | 56.67% | 0.0017448 | 0 | 0.0017448
G-189425-A1 | Fresno | Open Hearth Fireplace | Gas Insert |  |  |  | TRUE | 2023-12-18 | 2024-05-01 09:09 | 22.7 | 0 | 7% | 68% | 0.29946 | 24.17% | 59.17% | 0.001265 | 0 | 0.001265
G-201325-A1 | Fresno | Wood-Burning Firebox | Gas Insert |  |  |  | TRUE | 2024-03-13 | 2024-05-01 09:09 | 22.7 | 0 | 7% | 68% | 0.29946 | 24.17% | 59.17% | 0.001265 | 0 | 0.001265
G-202577-A1 | Kern | Wood-Burning Firebox | Gas Insert |  |  |  | TRUE | 2024-03-28 | 2024-05-01 09:10 | 22.7 | 0 | 7% | 68% | 0.29946 | 30.83% | 50.83% | 0.0016139 | 0 | 0.0016139
G-205225-A1 | Kern | Wood-Burning Firebox | Gas Insert |  |  |  | TRUE | 2024-04-18 | 2024-05-01 09:13 | 22.7 | 0 | 7% | 68% | 0.29946 | 30.83% | 50.83% | 0.0016139 | 0 | 0.0016139
G-205246-A1 | Kern | Wood-Burning Firebox | Gas Insert |  |  |  | TRUE | 2024-04-17 | 2024-05-07 08:14 | 22.7 | 0 | 7% | 68% | 0.29946 | 30.83% | 50.83% | 0.0016139 | 0 | 0.0016139
G-182366-A1 | Fresno | Wood-Burning Firebox | Gas Insert |  |  |  | TRUE | 2024-03-27 | 2024-05-07 08:15 | 22.7 | 0 | 7% | 68% | 0.29946 | 24.17% | 59.17% | 0.001265 | 0 | 0.001265
G-195580-A1 | Fresno | Certified Wood Insert | Gas Insert |  |  |  | TRUE | 2024-03-02 | 2024-05-07 08:16 | 14.5785 | 0 | 68% | 68% | 2.1 | 24.17% | 59.17% | 0.0056969 | 0 | 0.0056969
G-196559-A1 | Tulare | Open Hearth Fireplace | Gas Insert |  |  |  | TRUE | 2024-03-16 | 2024-05-07 08:17 | 22.7 | 0 | 7% | 68% | 0.29946 | 53.33% | 43.33% | 0.0027917 | 0 | 0.0027917
G-147651-A1 | Fresno | Open Hearth Fireplace | Gas Insert |  |  |  | TRUE | 2024-04-17 | 2024-05-07 08:55 | 22.7 | 0 | 7% | 68% | 0.29946 | 24.17% | 59.17% | 0.001265 | 0 | 0.001265
G-199927-A1 | San Joaquin | Wood-Burning Firebox | Gas Insert |  |  |  | TRUE | 2024-03-11 | 2024-05-07 09:11 | 22.7 | 0 | 7% | 68% | 0.29946 | 60.83% | 37.5% | 0.0031842 | 0 | 0.0031842
G-197403-A1 | Madera | Open Hearth Fireplace | Gas Insert |  |  |  | TRUE | 2024-03-09 | 2024-05-07 09:13 | 22.7 | 0 | 7% | 68% | 0.29946 | 33.33% | 56.67% | 0.0017448 | 0 | 0.0017448
G-185523-A1 | Merced | Certified Wood Insert | Gas Insert |  |  |  | TRUE | 2024-02-26 | 2024-05-07 09:14 | 14.5785 | 0 | 68% | 68% | 2.1 | 67.5% | 31.67% | 0.015912 | 0 | 0.015912
G-199256-A1 | Stanislaus | Wood-Burning Firebox | Gas Insert |  |  |  | TRUE | 2024-03-11 | 2024-05-07 09:16 | 22.7 | 0 | 7% | 68% | 0.29946 | 54.17% | 44.17% | 0.0028353 | 0 | 0.0028353
G-200934-A1 | Tulare | Wood-Burning Firebox | Gas Insert |  |  |  | TRUE | 2024-03-14 | 2024-05-07 09:16 | 22.7 | 0 | 7% | 68% | 0.29946 | 53.33% | 43.33% | 0.0027917 | 0 | 0.0027917
G-199853-A1 | Kern | Certified Wood Insert | Gas Insert |  |  |  | TRUE | 2024-03-13 | 2024-05-07 09:17 | 14.5785 | 0 | 68% | 68% | 2.1 | 30.83% | 50.83% | 0.0072685 | 0 | 0.0072685
G-189791-A1 | Kern | Open Hearth Fireplace | Gas Insert |  |  |  | TRUE | 2024-03-08 | 2024-05-07 09:21 | 22.7 | 0 | 7% | 68% | 0.29946 | 30.83% | 50.83% | 0.0016139 | 0 | 0.0016139
G-189858-A1 | Fresno | Wood-Burning Firebox | Gas Insert |  |  |  | TRUE | 2024-03-05 | 2024-05-07 09:22 | 22.7 | 0 | 7% | 68% | 0.29946 | 24.17% | 59.17% | 0.001265 | 0 | 0.001265
G-196784-A1 | Fresno | Open Hearth Fireplace | Gas Insert |  |  |  | TRUE | 2024-02-23 | 2024-05-07 09:23 | 22.7 | 0 | 7% | 68% | 0.29946 | 24.17% | 59.17% | 0.001265 | 0 | 0.001265
G-174229-A1 | Stanislaus | Open Hearth Fireplace | Gas Insert |  |  |  | TRUE | 2023-12-18 | 2024-05-07 09:24 | 22.7 | 0 | 7% | 68% | 0.29946 | 54.17% | 44.17% | 0.0028353 | 0 | 0.0028353
G-198027-A1 | Stanislaus | Open Hearth Fireplace | Gas Insert |  |  |  | TRUE | 2024-03-08 | 2024-05-07 09:24 | 22.7 | 0 | 7% | 68% | 0.29946 | 54.17% | 44.17% | 0.0028353 | 0 | 0.0028353
G-197051-A1 | Fresno | Open Hearth Fireplace | Gas Insert |  |  |  | FALSE | 2024-02-23 | 2024-05-07 09:26 | 22.7 | 0 | 7% | 68% | 0.29946 | 100% | 0% | 0.0052343 | 0 | 0.0052343
G-184018-A1 | Merced | Open Hearth Fireplace | Gas Insert |  |  |  | TRUE | 2024-03-20 | 2024-05-07 09:28 | 22.7 | 0 | 7% | 68% | 0.29946 | 67.5% | 31.67% | 0.0035332 | 0 | 0.0035332
G-189045-A1 | Fresno | Open Hearth Fireplace | Gas Insert |  |  |  | TRUE | 2024-01-09 | 2024-05-07 09:29 | 22.7 | 0 | 7% | 68% | 0.29946 | 24.17% | 59.17% | 0.001265 | 0 | 0.001265
G-189397-A1 | Kings | Open Hearth Fireplace | Gas Insert |  |  |  | TRUE | 2023-12-04 | 2024-05-07 09:35 | 22.7 | 0 | 7% | 68% | 0.29946 | 47.5% | 47.5% | 0.0024863 | 0 | 0.0024863
G-191824-A1 | Fresno | Open Hearth Fireplace | Gas Insert |  |  |  | TRUE | 2024-03-21 | 2024-05-07 09:35 | 22.7 | 0 | 7% | 68% | 0.29946 | 24.17% | 59.17% | 0.001265 | 0 | 0.001265
G-198003-A1 | Fresno | Certified Pellet Insert | Freestanding Gas Stove |  |  |  | TRUE | 2024-03-09 | 2024-05-14 09:24 | 2.9 | 0 | 68% | 68% | 2.1 | 24.17% | 59.17% | 0.0011332 | 0 | 0.0011332
G-144119-A1 | Fresno | Certified Pellet Insert | Gas Insert |  |  |  | TRUE | 2023-10-30 | 2024-05-14 12:57 | 2.9 | 0 | 68% | 68% | 2.1 | 24.17% | 59.17% | 0.0011332 | 0 | 0.0011332
G-197047-A1 | Fresno | Certified Wood Insert | Gas Insert |  |  |  | FALSE | 2024-03-15 | 2024-05-14 13:03 | 14.5785 | 0 | 68% | 68% | 2.1 | 100% | 0% | 0.023573 | 0 | 0.023573
G-196363-A1 | Fresno | Wood-Burning Firebox | Gas Insert |  |  |  | TRUE | 2024-03-22 | 2024-05-14 13:50 | 22.7 | 0 | 7% | 68% | 0.29946 | 24.17% | 59.17% | 0.001265 | 0 | 0.001265
G-195626-A1 | Fresno | Wood-Burning Firebox | Gas Insert |  |  |  | TRUE | 2024-03-16 | 2024-05-14 13:52 | 22.7 | 0 | 7% | 68% | 0.29946 | 24.17% | 59.17% | 0.001265 | 0 | 0.001265
G-195976-A1 | Kern | Open Hearth Fireplace | Gas Insert |  |  |  | TRUE | 2024-03-19 | 2024-05-14 13:54 | 22.7 | 0 | 7% | 68% | 0.29946 | 30.83% | 50.83% | 0.0016139 | 0 | 0.0016139
G-195966-A1 | Kern | Wood-Burning Firebox | Gas Insert |  |  |  | TRUE | 2024-01-30 | 2024-05-14 13:55 | 22.7 | 0 | 7% | 68% | 0.29946 | 30.83% | 50.83% | 0.0016139 | 0 | 0.0016139
G-196740-A1 | Kern | Open Hearth Fireplace | Gas Insert |  |  |  | TRUE | 2024-03-20 | 2024-05-14 14:00 | 22.7 | 0 | 7% | 68% | 0.29946 | 30.83% | 50.83% | 0.0016139 | 0 | 0.0016139
G-196460-A1 | Kern | Wood-Burning Firebox | Gas Insert |  |  |  | TRUE | 2024-02-04 | 2024-05-14 14:02 | 22.7 | 0 | 7% | 68% | 0.29946 | 30.83% | 50.83% | 0.0016139 | 0 | 0.0016139
G-195990-A1 | Kern | Open Hearth Fireplace | Gas Insert |  |  |  | TRUE | 2024-03-11 | 2024-05-14 14:04 | 22.7 | 0 | 7% | 68% | 0.29946 | 30.83% | 50.83% | 0.0016139 | 0 | 0.0016139
G-195813-A1 | Kern | Wood-Burning Firebox | Gas Insert |  |  |  | TRUE | 2024-02-04 | 2024-05-14 14:06 | 22.7 | 0 | 7% | 68% | 0.29946 | 30.83% | 50.83% | 0.0016139 | 0 | 0.0016139
G-196644-A1 | Fresno | Wood-Burning Firebox | Gas Insert |  |  |  | TRUE | 2024-03-21 | 2024-05-14 14:40 | 22.7 | 0 | 7% | 68% | 0.29946 | 24.17% | 59.17% | 0.001265 | 0 | 0.001265
G-196583-A1 | Fresno | Open Hearth Fireplace | Certified Wood Insert | 1.2 | 77 | Hybrid | FALSE | 2024-01-29 | 2024-05-14 14:44 | 22.7 | 2.4 | 7% | 77% | 0.29946 | 100% | 0% | 0.0052343 | 5.031e-05 | 0.005184
G-195581-A1 | Fresno | Open Hearth Fireplace | Gas Insert |  |  |  | TRUE | 2024-03-19 | 2024-05-14 14:45 | 22.7 | 0 | 7% | 68% | 0.29946 | 24.17% | 59.17% | 0.001265 | 0 | 0.001265
G-195420-A1 | Fresno | Open Hearth Fireplace | Gas Insert |  |  |  | TRUE | 2024-03-07 | 2024-05-14 14:50 | 22.7 | 0 | 7% | 68% | 0.29946 | 24.17% | 59.17% | 0.001265 | 0 | 0.001265
G-196937-A1 | Madera | Open Hearth Fireplace | Gas Insert |  |  |  | FALSE | 2024-02-19 | 2024-05-14 15:03 | 22.7 | 0 | 7% | 68% | 0.29946 | 100% | 0% | 0.0052343 | 0 | 0.0052343
G-196744-A1 | Fresno | Open Hearth Fireplace | Gas Insert |  |  |  | TRUE | 2024-02-27 | 2024-05-14 15:14 | 22.7 | 0 | 7% | 68% | 0.29946 | 24.17% | 59.17% | 0.001265 | 0 | 0.001265
G-196907-A1 | Stanislaus | Open Hearth Fireplace | Gas Insert |  |  |  | TRUE | 2024-03-05 | 2024-05-14 15:16 | 22.7 | 0 | 7% | 68% | 0.29946 | 54.17% | 44.17% | 0.0028353 | 0 | 0.0028353
G-196006-A1 | Kern | Wood-Burning Firebox | Gas Insert |  |  |  | TRUE | 2024-02-16 | 2024-05-14 15:18 | 22.7 | 0 | 7% | 68% | 0.29946 | 30.83% | 50.83% | 0.0016139 | 0 | 0.0016139
G-196178-A1 | Fresno | Open Hearth Fireplace | Gas Insert |  |  |  | TRUE | 2024-03-20 | 2024-05-14 15:21 | 22.7 | 0 | 7% | 68% | 0.29946 | 24.17% | 59.17% | 0.001265 | 0 | 0.001265
G-196933-A1 | Stanislaus | Wood-Burning Firebox | Gas Insert |  |  |  | TRUE | 2024-02-22 | 2024-05-14 15:22 | 22.7 | 0 | 7% | 68% | 0.29946 | 54.17% | 44.17% | 0.0028353 | 0 | 0.0028353
G-196424-A1 | Fresno | Open Hearth Fireplace | Gas Insert |  |  |  | TRUE | 2024-03-14 | 2024-05-14 16:19 | 22.7 | 0 | 7% | 68% | 0.29946 | 24.17% | 59.17% | 0.001265 | 0 | 0.001265
G-184247-A1 | Fresno | Open Hearth Fireplace | Gas Insert |  |  |  | TRUE | 2024-03-22 | 2024-05-14 16:22 | 22.7 | 0 | 7% | 68% | 0.29946 | 24.17% | 59.17% | 0.001265 | 0 | 0.001265
G-200999-A1 | Fresno | Open Hearth Fireplace | Gas Insert |  |  |  | TRUE | 2024-04-11 | 2024-05-14 16:26 | 22.7 | 0 | 7% | 68% | 0.29946 | 24.17% | 59.17% | 0.001265 | 0 | 0.001265
G-189113-A1 | Kern | Open Hearth Fireplace | Gas Fireplace |  |  |  | TRUE | 2023-11-22 | 2024-05-15 10:47 | 22.7 | 0 | 7% | 68% | 0.29946 | 30.83% | 50.83% | 0.0016139 | 0 | 0.0016139
G-202230-A1 | Fresno | Wood-Burning Firebox | Gas Insert |  |  |  | TRUE | 2024-04-25 | 2024-05-15 10:56 | 22.7 | 0 | 7% | 68% | 0.29946 | 24.17% | 59.17% | 0.001265 | 0 | 0.001265
G-201560-A1 | Kern | Wood-Burning Firebox | Gas Insert |  |  |  | TRUE | 2024-03-25 | 2024-05-15 10:57 | 22.7 | 0 | 7% | 68% | 0.29946 | 30.83% | 50.83% | 0.0016139 | 0 | 0.0016139
G-202689-A1 | Kern | Wood-Burning Firebox | Gas Insert |  |  |  | TRUE | 2024-03-25 | 2024-05-15 10:58 | 22.7 | 0 | 7% | 68% | 0.29946 | 30.83% | 50.83% | 0.0016139 | 0 | 0.0016139
G-205040-A1 | Kern | Wood-Burning Firebox | Gas Insert |  |  |  | TRUE | 2024-04-16 | 2024-05-15 10:59 | 22.7 | 0 | 7% | 68% | 0.29946 | 30.83% | 50.83% | 0.0016139 | 0 | 0.0016139
G-199717-A1 | Fresno | Wood-Burning Firebox | Gas Insert |  |  |  | TRUE | 2024-03-22 | 2024-05-15 11:00 | 22.7 | 0 | 7% | 68% | 0.29946 | 24.17% | 59.17% | 0.001265 | 0 | 0.001265
G-205248-A1 | Kern | Open Hearth Fireplace | Gas Insert |  |  |  | TRUE | 2024-04-20 | 2024-05-15 11:00 | 22.7 | 0 | 7% | 68% | 0.29946 | 30.83% | 50.83% | 0.0016139 | 0 | 0.0016139
G-196540-A1 | Kern | Open Hearth Fireplace | Gas Insert |  |  |  | TRUE | 2024-02-01 | 2024-05-15 14:50 | 22.7 | 0 | 7% | 68% | 0.29946 | 30.83% | 50.83% | 0.0016139 | 0 | 0.0016139
G-196486-A1 | Kern | Wood-Burning Firebox | Gas Insert |  |  |  | TRUE | 2024-03-20 | 2024-05-15 14:52 | 22.7 | 0 | 7% | 68% | 0.29946 | 30.83% | 50.83% | 0.0016139 | 0 | 0.0016139
G-196487-A1 | Kern | Wood-Burning Firebox | Gas Insert |  |  |  | TRUE | 2024-03-20 | 2024-05-15 14:54 | 22.7 | 0 | 7% | 68% | 0.29946 | 30.83% | 50.83% | 0.0016139 | 0 | 0.0016139
G-196539-A1 | Kern | Wood-Burning Firebox | Gas Insert |  |  |  | TRUE | 2024-01-20 | 2024-05-15 14:56 | 22.7 | 0 | 7% | 68% | 0.29946 | 30.83% | 50.83% | 0.0016139 | 0 | 0.0016139
G-196276-A1 | Fresno | Wood-Burning Firebox | Gas Insert |  |  |  | TRUE | 2024-04-01 | 2024-05-15 14:58 | 22.7 | 0 | 7% | 68% | 0.29946 | 24.17% | 59.17% | 0.001265 | 0 | 0.001265
G-196604-A1 | Fresno | Open Hearth Fireplace | Gas Insert |  |  |  | TRUE | 2024-04-04 | 2024-05-15 15:00 | 22.7 | 0 | 7% | 68% | 0.29946 | 24.17% | 59.17% | 0.001265 | 0 | 0.001265
G-196057-A1 | Fresno | Open Hearth Fireplace | Gas Insert |  |  |  | TRUE | 2024-03-29 | 2024-05-15 15:32 | 22.7 | 0 | 7% | 68% | 0.29946 | 24.17% | 59.17% | 0.001265 | 0 | 0.001265
G-196921-A1 | Fresno | Open Hearth Fireplace | Gas Insert |  |  |  | TRUE | 2024-04-01 | 2024-05-15 16:37 | 22.7 | 0 | 7% | 68% | 0.29946 | 24.17% | 59.17% | 0.001265 | 0 | 0.001265
G-196908-A1 | Kern | Wood-Burning Firebox | Gas Insert |  |  |  | TRUE | 2024-04-04 | 2024-05-16 12:58 | 22.7 | 0 | 7% | 68% | 0.29946 | 30.83% | 50.83% | 0.0016139 | 0 | 0.0016139
G-197980-A1 | Kern | Open Hearth Fireplace | Gas Insert |  |  |  | TRUE | 2024-03-20 | 2024-05-16 13:01 | 22.7 | 0 | 7% | 68% | 0.29946 | 30.83% | 50.83% | 0.0016139 | 0 | 0.0016139
G-195732-A1 | Kern | Wood-Burning Firebox | Gas Insert |  |  |  | TRUE | 2024-03-17 | 2024-05-16 13:03 | 22.7 | 0 | 7% | 68% | 0.29946 | 30.83% | 50.83% | 0.0016139 | 0 | 0.0016139
G-191933-A1 | Tulare | Open Hearth Fireplace | Gas Insert |  |  |  | TRUE | 2024-01-06 | 2024-05-16 14:12 | 22.7 | 0 | 7% | 68% | 0.29946 | 53.33% | 43.33% | 0.0027917 | 0 | 0.0027917
G-191543-A1 | Tulare | Non-Certified Pellet Insert | Gas Insert |  |  |  | FALSE | 2024-03-08 | 2024-05-16 14:13 | 2.9 | 0 | 68% | 68% | 2.1 | 100% | 0% | 0.0046893 | 0 | 0.0046893
G-199855-A1 | Madera | Open Hearth Fireplace | Certified Pellet Insert | 1.1 | 76 | Non-Catalytic | FALSE | 2024-03-13 | 2024-05-16 14:14 | 22.7 | 2.2 | 7% | 76% | 0.29946 | 100% | 0% | 0.0052343 | 4.6724e-05 | 0.0051876
G-201709-A1 | Stanislaus | Open Hearth Fireplace | Gas Insert |  |  |  | TRUE | 2024-03-21 | 2024-05-16 14:14 | 22.7 | 0 | 7% | 68% | 0.29946 | 54.17% | 44.17% | 0.0028353 | 0 | 0.0028353
G-197648-A1 | Kern | Open Hearth Fireplace | Gas Insert |  |  |  | TRUE | 2024-02-20 | 2024-05-16 14:15 | 22.7 | 0 | 7% | 68% | 0.29946 | 30.83% | 50.83% | 0.0016139 | 0 | 0.0016139
G-199246-A1 | San Joaquin | Certified Pellet Insert | Gas Insert |  |  |  | FALSE | 2024-03-18 | 2024-05-16 14:15 | 2.9 | 0 | 68% | 68% | 2.1 | 100% | 0% | 0.0046893 | 0 | 0.0046893
G-192740-A1 | Fresno | Open Hearth Fireplace | Gas Insert |  |  |  | TRUE | 2024-02-27 | 2024-05-16 14:16 | 22.7 | 0 | 7% | 68% | 0.29946 | 24.17% | 59.17% | 0.001265 | 0 | 0.001265
G-182654-A1 | Fresno | Non-Certified Wood Insert | Gas Insert |  |  |  | TRUE | 2024-02-05 | 2024-05-16 14:17 | 29.5 | 0 | 54% | 68% | 2.1 | 24.17% | 59.17% | 0.011528 | 0 | 0.011528
G-197635-A1 | Fresno | Wood-Burning Firebox | Gas Insert |  |  |  | TRUE | 2024-03-19 | 2024-05-16 14:18 | 22.7 | 0 | 7% | 68% | 0.29946 | 24.17% | 59.17% | 0.001265 | 0 | 0.001265
G-201815-A1 | Fresno | Open Hearth Fireplace | Gas Insert |  |  |  | TRUE | 2024-03-19 | 2024-05-16 14:18 | 22.7 | 0 | 7% | 68% | 0.29946 | 24.17% | 59.17% | 0.001265 | 0 | 0.001265
G-192134-A1 | Fresno | Open Hearth Fireplace | Gas Insert |  |  |  | TRUE | 2024-02-26 | 2024-05-16 14:20 | 22.7 | 0 | 7% | 68% | 0.29946 | 24.17% | 59.17% | 0.001265 | 0 | 0.001265
G-196191-A1 | Fresno | Freestanding Certified Wood Stove | Gas Fireplace |  |  |  | TRUE | 2024-03-04 | 2024-05-16 14:20 | 14.5785 | 0 | 68% | 68% | 2.09 | 24.17% | 59.17% | 0.0056698 | 0 | 0.0056698
G-201079-A1 | San Joaquin | Open Hearth Fireplace | Gas Insert |  |  |  | TRUE | 2024-03-18 | 2024-05-16 14:21 | 22.7 | 0 | 7% | 68% | 0.29946 | 60.83% | 37.5% | 0.0031842 | 0 | 0.0031842
G-201129-A1 | Madera | Wood-Burning Firebox | Gas Insert |  |  |  | FALSE | 2024-03-22 | 2024-05-16 14:21 | 22.7 | 0 | 7% | 68% | 0.29946 | 100% | 0% | 0.0052343 | 0 | 0.0052343
G-201057-A1 | Stanislaus | Wood-Burning Firebox | Gas Insert |  |  |  | TRUE | 2024-03-18 | 2024-05-16 14:22 | 22.7 | 0 | 7% | 68% | 0.29946 | 54.17% | 44.17% | 0.0028353 | 0 | 0.0028353
G-191761-A1 | Kern | Open Hearth Fireplace | Gas Insert |  |  |  | TRUE | 2024-02-22 | 2024-05-16 14:23 | 22.7 | 0 | 7% | 68% | 0.29946 | 30.83% | 50.83% | 0.0016139 | 0 | 0.0016139
G-199423-A1 | Kern | Wood-Burning Firebox | Gas Insert |  |  |  | TRUE | 2024-03-15 | 2024-05-16 14:23 | 22.7 | 0 | 7% | 68% | 0.29946 | 30.83% | 50.83% | 0.0016139 | 0 | 0.0016139
G-180678-A1 | Kern | Wood-Burning Firebox | Gas Insert |  |  |  | TRUE | 2024-03-25 | 2024-05-16 14:24 | 22.7 | 0 | 7% | 68% | 0.29946 | 30.83% | 50.83% | 0.0016139 | 0 | 0.0016139
G-183929-A1 | Kern | Open Hearth Fireplace | Gas Insert |  |  |  | TRUE | 2024-02-20 | 2024-05-16 14:25 | 22.7 | 0 | 7% | 68% | 0.29946 | 30.83% | 50.83% | 0.0016139 | 0 | 0.0016139
G-201891-A1 | Kern | Open Hearth Fireplace | Gas Insert |  |  |  | TRUE | 2024-03-20 | 2024-05-16 14:26 | 22.7 | 0 | 7% | 68% | 0.29946 | 30.83% | 50.83% | 0.0016139 | 0 | 0.0016139
G-199783-A1 | Kern | Certified Wood Insert | Gas Insert |  |  |  | TRUE | 2024-03-10 | 2024-05-16 14:27 | 14.5785 | 0 | 68% | 68% | 2.1 | 30.83% | 50.83% | 0.0072685 | 0 | 0.0072685
G-183732-A1 | Kern | Open Hearth Fireplace | Gas Insert |  |  |  | TRUE | 2024-03-29 | 2024-05-16 14:28 | 22.7 | 0 | 7% | 68% | 0.29946 | 30.83% | 50.83% | 0.0016139 | 0 | 0.0016139
G-201900-A1 | Kern | Open Hearth Fireplace | Gas Insert |  |  |  | TRUE | 2024-03-20 | 2024-05-16 14:28 | 22.7 | 0 | 7% | 68% | 0.29946 | 30.83% | 50.83% | 0.0016139 | 0 | 0.0016139
G-195492-A1 | Kern | Open Hearth Fireplace | Gas Insert |  |  |  | TRUE | 2024-02-02 | 2024-05-16 14:29 | 22.7 | 0 | 7% | 68% | 0.29946 | 30.83% | 50.83% | 0.0016139 | 0 | 0.0016139
G-197720-A1 | Kern | Open Hearth Fireplace | Gas Insert |  |  |  | TRUE | 2024-02-20 | 2024-05-16 14:29 | 22.7 | 0 | 7% | 68% | 0.29946 | 30.83% | 50.83% | 0.0016139 | 0 | 0.0016139
G-197824-A1 | Fresno | Open Hearth Fireplace | Gas Insert |  |  |  | TRUE | 2024-03-27 | 2024-05-16 14:30 | 22.7 | 0 | 7% | 68% | 0.29946 | 24.17% | 59.17% | 0.001265 | 0 | 0.001265
G-199881-A1 | Kern | Wood-Burning Firebox | Gas Insert |  |  |  | TRUE | 2024-03-05 | 2024-05-16 14:33 | 22.7 | 0 | 7% | 68% | 0.29946 | 30.83% | 50.83% | 0.0016139 | 0 | 0.0016139
G-201722-A1 | Kern | Wood-Burning Firebox | Gas Insert |  |  |  | TRUE | 2024-03-16 | 2024-05-16 14:34 | 22.7 | 0 | 7% | 68% | 0.29946 | 30.83% | 50.83% | 0.0016139 | 0 | 0.0016139
G-193141-A1 | Fresno | Open Hearth Fireplace | Gas Insert |  |  |  | TRUE | 2024-03-25 | 2024-05-16 14:35 | 22.7 | 0 | 7% | 68% | 0.29946 | 24.17% | 59.17% | 0.001265 | 0 | 0.001265
G-202169-A1 | Kern | Open Hearth Fireplace | Gas Insert |  |  |  | TRUE | 2024-03-15 | 2024-05-16 14:35 | 22.7 | 0 | 7% | 68% | 0.29946 | 30.83% | 50.83% | 0.0016139 | 0 | 0.0016139
G-188184-A1 | Fresno | Open Hearth Fireplace | Gas Insert |  |  |  | TRUE | 2024-03-18 | 2024-05-16 14:37 | 22.7 | 0 | 7% | 68% | 0.29946 | 24.17% | 59.17% | 0.001265 | 0 | 0.001265
G-201814-A1 | Fresno | Open Hearth Fireplace | Gas Insert |  |  |  | TRUE | 2024-03-20 | 2024-05-16 14:37 | 22.7 | 0 | 7% | 68% | 0.29946 | 24.17% | 59.17% | 0.001265 | 0 | 0.001265
G-197593-A1 | Fresno | Open Hearth Fireplace | Gas Insert |  |  |  | TRUE | 2024-03-22 | 2024-05-16 14:38 | 22.7 | 0 | 7% | 68% | 0.29946 | 24.17% | 59.17% | 0.001265 | 0 | 0.001265
G-197984-A1 | Fresno | Open Hearth Fireplace | Gas Insert |  |  |  | TRUE | 2024-03-25 | 2024-05-16 14:38 | 22.7 | 0 | 7% | 68% | 0.29946 | 24.17% | 59.17% | 0.001265 | 0 | 0.001265
G-199398-A1 | Fresno | Open Hearth Fireplace | Gas Insert |  |  |  | TRUE | 2024-03-19 | 2024-05-16 14:39 | 22.7 | 0 | 7% | 68% | 0.29946 | 24.17% | 59.17% | 0.001265 | 0 | 0.001265
G-199620-A1 | Fresno | Non-Certified Wood Insert | Gas Insert |  |  |  | TRUE | 2024-03-22 | 2024-05-16 14:39 | 29.5 | 0 | 54% | 68% | 2.1 | 24.17% | 59.17% | 0.011528 | 0 | 0.011528
G-201706-A1 | Kings | Wood-Burning Firebox | Gas Insert |  |  |  | TRUE | 2024-03-26 | 2024-05-16 14:42 | 22.7 | 0 | 7% | 68% | 0.29946 | 47.5% | 47.5% | 0.0024863 | 0 | 0.0024863
G-199360-A1 | Madera | Certified Wood Insert | Gas Fireplace |  |  |  | FALSE | 2024-03-20 | 2024-05-16 14:43 | 14.5785 | 0 | 68% | 68% | 2.1 | 100% | 0% | 0.023573 | 0 | 0.023573
G-201625-A1 | Merced | Open Hearth Fireplace | Gas Insert |  |  |  | TRUE | 2024-03-21 | 2024-05-16 15:02 | 22.7 | 0 | 7% | 68% | 0.29946 | 67.5% | 31.67% | 0.0035332 | 0 | 0.0035332
G-202098-A1 | Stanislaus | Open Hearth Fireplace | Gas Insert |  |  |  | TRUE | 2024-03-17 | 2024-05-16 15:10 | 22.7 | 0 | 7% | 68% | 0.29946 | 54.17% | 44.17% | 0.0028353 | 0 | 0.0028353
G-189541-A1 | San Joaquin | Non-Certified Wood Insert | Gas Insert |  |  |  | TRUE | 2024-03-01 | 2024-05-16 15:11 | 29.5 | 0 | 54% | 68% | 2.1 | 60.83% | 37.5% | 0.029018 | 0 | 0.029018
G-201121-A1 | Fresno | Freestanding Non-Certified Wood Stove | Freestanding Gas Stove |  |  |  | TRUE | 2024-03-25 | 2024-05-16 15:12 | 29.5 | 0 | 54% | 68% | 2.09 | 24.17% | 59.17% | 0.011473 | 0 | 0.011473
G-199446-A1 | Tulare | Open Hearth Fireplace | Gas Insert |  |  |  | TRUE | 2024-03-08 | 2024-05-16 15:13 | 22.7 | 0 | 7% | 68% | 0.29946 | 53.33% | 43.33% | 0.0027917 | 0 | 0.0027917
G-200929-A1 | Kern | Wood-Burning Firebox | Gas Insert |  |  |  | TRUE | 2024-02-29 | 2024-05-16 15:14 | 22.7 | 0 | 7% | 68% | 0.29946 | 30.83% | 50.83% | 0.0016139 | 0 | 0.0016139
G-201361-A1 | Tulare | Open Hearth Fireplace | Gas Insert |  |  |  | TRUE | 2024-03-21 | 2024-05-16 15:14 | 22.7 | 0 | 7% | 68% | 0.29946 | 53.33% | 43.33% | 0.0027917 | 0 | 0.0027917
G-199821-A1 | Kern | Open Hearth Fireplace | Gas Insert |  |  |  | TRUE | 2024-02-25 | 2024-05-16 15:15 | 22.7 | 0 | 7% | 68% | 0.29946 | 30.83% | 50.83% | 0.0016139 | 0 | 0.0016139
G-202104-A1 | Tulare | Open Hearth Fireplace | Gas Insert |  |  |  | TRUE | 2024-03-25 | 2024-05-16 15:15 | 22.7 | 0 | 7% | 68% | 0.29946 | 53.33% | 43.33% | 0.0027917 | 0 | 0.0027917
G-189336-A1 | Fresno | Wood-Burning Firebox | Gas Insert |  |  |  | TRUE | 2024-03-26 | 2024-05-16 15:16 | 22.7 | 0 | 7% | 68% | 0.29946 | 24.17% | 59.17% | 0.001265 | 0 | 0.001265
G-188244-A1 | Madera | Open Hearth Fireplace | Certified Pellet Insert | 1.1 | 76 | Non-Catalytic | FALSE | 2023-12-02 | 2024-05-16 15:17 | 22.7 | 2.2 | 7% | 76% | 0.29946 | 100% | 0% | 0.0052343 | 4.6724e-05 | 0.0051876
G-201785-A1 | Fresno | Open Hearth Fireplace | Gas Insert |  |  |  | TRUE | 2024-03-27 | 2024-05-16 15:17 | 22.7 | 0 | 7% | 68% | 0.29946 | 24.17% | 59.17% | 0.001265 | 0 | 0.001265
G-191532-A1 | Kern | Open Hearth Fireplace | Gas Insert |  |  |  | TRUE | 2024-03-20 | 2024-05-16 15:18 | 22.7 | 0 | 7% | 68% | 0.29946 | 30.83% | 50.83% | 0.0016139 | 0 | 0.0016139
G-193247-A1 | Fresno | Open Hearth Fireplace | Gas Insert |  |  |  | TRUE | 2024-03-25 | 2024-05-16 15:50 | 22.7 | 0 | 7% | 68% | 0.29946 | 24.17% | 59.17% | 0.001265 | 0 | 0.001265
G-196440-A1 | Fresno | Open Hearth Fireplace | Gas Insert |  |  |  | TRUE | 2024-03-29 | 2024-05-16 15:50 | 22.7 | 0 | 7% | 68% | 0.29946 | 24.17% | 59.17% | 0.001265 | 0 | 0.001265
G-201786-A1 | Fresno | Open Hearth Fireplace | Gas Insert |  |  |  | TRUE | 2024-03-27 | 2024-05-16 15:51 | 22.7 | 0 | 7% | 68% | 0.29946 | 24.17% | 59.17% | 0.001265 | 0 | 0.001265
G-201968-A1 | Kern | Open Hearth Fireplace | Gas Insert |  |  |  | TRUE | 2024-03-23 | 2024-05-16 15:53 | 22.7 | 0 | 7% | 68% | 0.29946 | 30.83% | 50.83% | 0.0016139 | 0 | 0.0016139
G-202713-A1 | Kern | Open Hearth Fireplace | Gas Insert |  |  |  | TRUE | 2024-04-01 | 2024-05-16 15:54 | 22.7 | 0 | 7% | 68% | 0.29946 | 30.83% | 50.83% | 0.0016139 | 0 | 0.0016139
G-203234-A1 | Kern | Wood-Burning Firebox | Gas Insert |  |  |  | TRUE | 2024-04-01 | 2024-05-16 15:54 | 22.7 | 0 | 7% | 68% | 0.29946 | 30.83% | 50.83% | 0.0016139 | 0 | 0.0016139
G-203102-A1 | Kern | Open Hearth Fireplace | Gas Insert |  |  |  | TRUE | 2024-04-01 | 2024-05-16 15:55 | 22.7 | 0 | 7% | 68% | 0.29946 | 30.83% | 50.83% | 0.0016139 | 0 | 0.0016139
G-197781-A1 | Fresno | Open Hearth Fireplace | Gas Insert |  |  |  | TRUE | 2024-04-02 | 2024-05-16 15:56 | 22.7 | 0 | 7% | 68% | 0.29946 | 24.17% | 59.17% | 0.001265 | 0 | 0.001265
G-201187-A1 | Kern | Open Hearth Fireplace | Gas Insert |  |  |  | TRUE | 2024-03-30 | 2024-05-16 15:56 | 22.7 | 0 | 7% | 68% | 0.29946 | 30.83% | 50.83% | 0.0016139 | 0 | 0.0016139
G-202533-A1 | Kern | Open Hearth Fireplace | Gas Insert |  |  |  | TRUE | 2024-03-22 | 2024-05-16 15:56 | 22.7 | 0 | 7% | 68% | 0.29946 | 30.83% | 50.83% | 0.0016139 | 0 | 0.0016139
G-200997-A1 | San Joaquin | Open Hearth Fireplace | Gas Insert |  |  |  | TRUE | 2024-03-29 | 2024-05-16 15:57 | 22.7 | 0 | 7% | 68% | 0.29946 | 60.83% | 37.5% | 0.0031842 | 0 | 0.0031842
G-199786-A1 | Kern | Wood-Burning Firebox | Gas Insert |  |  |  | TRUE | 2024-03-19 | 2024-05-16 15:58 | 22.7 | 0 | 7% | 68% | 0.29946 | 30.83% | 50.83% | 0.0016139 | 0 | 0.0016139
G-201675-A1 | Tulare | Open Hearth Fireplace | Gas Insert |  |  |  | TRUE | 2024-03-29 | 2024-05-16 15:58 | 22.7 | 0 | 7% | 68% | 0.29946 | 53.33% | 43.33% | 0.0027917 | 0 | 0.0027917
G-202050-A1 | Kern | Open Hearth Fireplace | Gas Insert |  |  |  | TRUE | 2024-03-15 | 2024-05-16 16:00 | 22.7 | 0 | 7% | 68% | 0.29946 | 30.83% | 50.83% | 0.0016139 | 0 | 0.0016139
G-202222-A1 | Fresno | Open Hearth Fireplace | Gas Insert |  |  |  | TRUE | 2024-04-04 | 2024-05-16 16:00 | 22.7 | 0 | 7% | 68% | 0.29946 | 24.17% | 59.17% | 0.001265 | 0 | 0.001265
G-201026-A1 | Fresno | Certified Wood Insert | Gas Insert |  |  |  | TRUE | 2024-04-03 | 2024-05-16 16:01 | 14.5785 | 0 | 68% | 68% | 2.1 | 24.17% | 59.17% | 0.0056969 | 0 | 0.0056969
G-204473-A1 | Stanislaus | Wood-Burning Firebox | Gas Insert |  |  |  | TRUE | 2024-04-08 | 2024-05-16 16:02 | 22.7 | 0 | 7% | 68% | 0.29946 | 54.17% | 44.17% | 0.0028353 | 0 | 0.0028353
G-201043-A1 | Fresno | Wood-Burning Firebox | Gas Insert |  |  |  | TRUE | 2024-04-03 | 2024-05-16 16:03 | 22.7 | 0 | 7% | 68% | 0.29946 | 24.17% | 59.17% | 0.001265 | 0 | 0.001265
G-202100-A1 | Madera | Open Hearth Fireplace | Gas Insert |  |  |  | TRUE | 2024-04-04 | 2024-05-16 16:04 | 22.7 | 0 | 7% | 68% | 0.29946 | 33.33% | 56.67% | 0.0017448 | 0 | 0.0017448
G-201024-A1 | San Joaquin | Open Hearth Fireplace | Gas Insert |  |  |  | TRUE | 2024-03-19 | 2024-05-16 16:05 | 22.7 | 0 | 7% | 68% | 0.29946 | 60.83% | 37.5% | 0.0031842 | 0 | 0.0031842
G-202928-A1 | Kern | Open Hearth Fireplace | Gas Insert |  |  |  | TRUE | 2024-04-04 | 2024-05-16 16:05 | 22.7 | 0 | 7% | 68% | 0.29946 | 30.83% | 50.83% | 0.0016139 | 0 | 0.0016139
G-202097-A1 | Fresno | Wood-Burning Firebox | Gas Insert |  |  |  | TRUE | 2024-03-13 | 2024-05-16 16:07 | 22.7 | 0 | 7% | 68% | 0.29946 | 24.17% | 59.17% | 0.001265 | 0 | 0.001265
G-197983-A1 | Kern | Open Hearth Fireplace | Gas Insert |  |  |  | TRUE | 2024-04-04 | 2024-05-16 16:08 | 22.7 | 0 | 7% | 68% | 0.29946 | 30.83% | 50.83% | 0.0016139 | 0 | 0.0016139
G-196922-A1 | San Joaquin | Open Hearth Fireplace | Gas Insert |  |  |  | FALSE | 2024-02-21 | 2024-05-16 16:09 | 22.7 | 0 | 7% | 68% | 0.29946 | 100% | 0% | 0.0052343 | 0 | 0.0052343
G-151634-A1 | Fresno | Wood-Burning Firebox | Gas Insert |  |  |  | TRUE | 2024-04-02 | 2024-05-16 16:12 | 22.7 | 0 | 7% | 68% | 0.29946 | 24.17% | 59.17% | 0.001265 | 0 | 0.001265
G-202592-A1 | Fresno | Open Hearth Fireplace | Gas Insert |  |  |  | TRUE | 2024-05-09 | 2024-05-22 08:19 | 22.7 | 0 | 7% | 68% | 0.29946 | 24.17% | 59.17% | 0.001265 | 0 | 0.001265
G-199712-A1 | Fresno | Open Hearth Fireplace | Gas Insert |  |  |  | TRUE | 2024-04-18 | 2024-05-22 08:21 | 22.7 | 0 | 7% | 68% | 0.29946 | 24.17% | 59.17% | 0.001265 | 0 | 0.001265
G-202444-A1 | Kern | Open Hearth Fireplace | Gas Insert |  |  |  | TRUE | 2024-04-20 | 2024-05-22 08:27 | 22.7 | 0 | 7% | 68% | 0.29946 | 30.83% | 50.83% | 0.0016139 | 0 | 0.0016139
G-204833-A1 | Kern | Wood-Burning Firebox | Gas Insert |  |  |  | TRUE | 2024-04-18 | 2024-05-22 08:29 | 22.7 | 0 | 7% | 68% | 0.29946 | 30.83% | 50.83% | 0.0016139 | 0 | 0.0016139
G-204967-A1 | Kern | Wood-Burning Firebox | Gas Insert |  |  |  | TRUE | 2024-04-20 | 2024-05-22 08:30 | 22.7 | 0 | 7% | 68% | 0.29946 | 30.83% | 50.83% | 0.0016139 | 0 | 0.0016139
G-204975-A1 | Kern | Open Hearth Fireplace | Gas Insert |  |  |  | TRUE | 2024-04-20 | 2024-05-22 08:31 | 22.7 | 0 | 7% | 68% | 0.29946 | 30.83% | 50.83% | 0.0016139 | 0 | 0.0016139
G-204995-A1 | Kern | Open Hearth Fireplace | Gas Insert |  |  |  | TRUE | 2024-04-25 | 2024-05-22 08:34 | 22.7 | 0 | 7% | 68% | 0.29946 | 30.83% | 50.83% | 0.0016139 | 0 | 0.0016139
G-205044-A1 | Kern | Open Hearth Fireplace | Gas Insert |  |  |  | TRUE | 2024-04-20 | 2024-05-22 08:36 | 22.7 | 0 | 7% | 68% | 0.29946 | 30.83% | 50.83% | 0.0016139 | 0 | 0.0016139
G-205155-A1 | Kern | Non-Certified Wood Insert | Gas Insert |  |  |  | TRUE | 2024-04-16 | 2024-05-22 08:37 | 29.5 | 0 | 54% | 68% | 2.1 | 30.83% | 50.83% | 0.014708 | 0 | 0.014708
G-205701-A1 | Kern | Open Hearth Fireplace | Gas Insert |  |  |  | TRUE | 2024-04-25 | 2024-05-22 08:38 | 22.7 | 0 | 7% | 68% | 0.29946 | 30.83% | 50.83% | 0.0016139 | 0 | 0.0016139
G-205808-A1 | Kern | Wood-Burning Firebox | Gas Insert |  |  |  | TRUE | 2024-04-25 | 2024-05-22 08:39 | 22.7 | 0 | 7% | 68% | 0.29946 | 30.83% | 50.83% | 0.0016139 | 0 | 0.0016139
G-205875-A1 | Kern | Open Hearth Fireplace | Gas Insert |  |  |  | TRUE | 2024-04-28 | 2024-05-22 08:40 | 22.7 | 0 | 7% | 68% | 0.29946 | 30.83% | 50.83% | 0.0016139 | 0 | 0.0016139
G-206184-A1 | Kern | Open Hearth Fireplace | Gas Insert |  |  |  | TRUE | 2024-04-28 | 2024-05-22 08:41 | 22.7 | 0 | 7% | 68% | 0.29946 | 30.83% | 50.83% | 0.0016139 | 0 | 0.0016139
G-206266-A1 | Kern | Open Hearth Fireplace | Gas Insert |  |  |  | TRUE | 2024-05-02 | 2024-05-22 08:58 | 22.7 | 0 | 7% | 68% | 0.29946 | 30.83% | 50.83% | 0.0016139 | 0 | 0.0016139
G-202805-A1 | Stanislaus | Open Hearth Fireplace | Gas Insert |  |  |  | TRUE | 2024-04-03 | 2024-05-22 09:00 | 22.7 | 0 | 7% | 68% | 0.29946 | 54.17% | 44.17% | 0.0028353 | 0 | 0.0028353
G-207677-A1 | Kern | Wood-Burning Firebox | Gas Insert |  |  |  | TRUE | 2024-05-08 | 2024-05-22 09:00 | 22.7 | 0 | 7% | 68% | 0.29946 | 30.83% | 50.83% | 0.0016139 | 0 | 0.0016139
G-201503-A1 | Fresno | Open Hearth Fireplace | Gas Insert |  |  |  | TRUE | 2024-03-14 | 2024-05-22 09:01 | 22.7 | 0 | 7% | 68% | 0.29946 | 24.17% | 59.17% | 0.001265 | 0 | 0.001265
G-197568-A1 | Tulare | Wood-Burning Firebox | Gas Insert |  |  |  | TRUE | 2024-02-28 | 2024-05-22 09:02 | 22.7 | 0 | 7% | 68% | 0.29946 | 53.33% | 43.33% | 0.0027917 | 0 | 0.0027917
G-204325-A1 | Kern | Open Hearth Fireplace | Gas Insert |  |  |  | TRUE | 2024-04-05 | 2024-05-22 09:03 | 22.7 | 0 | 7% | 68% | 0.29946 | 30.83% | 50.83% | 0.0016139 | 0 | 0.0016139
G-188531-A1 | Fresno | Open Hearth Fireplace | Gas Insert |  |  |  | TRUE | 2023-12-13 | 2024-05-22 09:04 | 22.7 | 0 | 7% | 68% | 0.29946 | 24.17% | 59.17% | 0.001265 | 0 | 0.001265
G-202221-A1 | Kern | Open Hearth Fireplace | Gas Insert |  |  |  | TRUE | 2024-03-29 | 2024-05-22 09:05 | 22.7 | 0 | 7% | 68% | 0.29946 | 30.83% | 50.83% | 0.0016139 | 0 | 0.0016139
G-205209-A1 | Kern | Non-Certified Wood Insert | Gas Insert |  |  |  | TRUE | 2024-04-22 | 2024-05-22 09:05 | 29.5 | 0 | 54% | 68% | 2.1 | 30.83% | 50.83% | 0.014708 | 0 | 0.014708
G-198114-A1 | Fresno | Open Hearth Fireplace | Gas Insert |  |  |  | TRUE | 2024-02-28 | 2024-05-22 09:06 | 22.7 | 0 | 7% | 68% | 0.29946 | 24.17% | 59.17% | 0.001265 | 0 | 0.001265
G-199332-A1 | Merced | Non-Certified Wood Insert | Gas Fireplace |  |  |  | TRUE | 2024-03-24 | 2024-05-23 13:56 | 29.5 | 0 | 54% | 68% | 2.1 | 67.5% | 31.67% | 0.032199 | 0 | 0.032199
G-201088-A1 | Tulare | Non-Certified Wood Insert | Gas Insert |  |  |  | TRUE | 2024-04-01 | 2024-05-23 13:56 | 29.5 | 0 | 54% | 68% | 2.1 | 53.33% | 43.33% | 0.025441 | 0 | 0.025441
G-202345-A1 | Fresno | Open Hearth Fireplace | Gas Insert |  |  |  | TRUE | 2024-04-08 | 2024-05-23 13:58 | 22.7 | 0 | 7% | 68% | 0.29946 | 24.17% | 59.17% | 0.001265 | 0 | 0.001265
G-151891-A1 | Fresno | Open Hearth Fireplace | Gas Insert |  |  |  | TRUE | 2024-04-09 | 2024-05-28 15:34 | 22.7 | 0 | 7% | 68% | 0.29946 | 24.17% | 59.17% | 0.001265 | 0 | 0.001265
G-202303-A1 | Fresno | Open Hearth Fireplace | Gas Insert |  |  |  | TRUE | 2024-04-03 | 2024-05-28 15:39 | 22.7 | 0 | 7% | 68% | 0.29946 | 24.17% | 59.17% | 0.001265 | 0 | 0.001265
G-196797-A1 | Kern | Wood-Burning Firebox | Gas Insert |  |  |  | TRUE | 2024-02-26 | 2024-05-29 11:37 | 22.7 | 0 | 7% | 68% | 0.29946 | 30.83% | 50.83% | 0.0016139 | 0 | 0.0016139
G-196089-A1 | Kern | Wood-Burning Firebox | Gas Insert |  |  |  | TRUE | 2024-04-08 | 2024-05-29 16:10 | 22.7 | 0 | 7% | 68% | 0.29946 | 30.83% | 50.83% | 0.0016139 | 0 | 0.0016139
G-195980-A1 | Kern | Open Hearth Fireplace | Gas Insert |  |  |  | TRUE | 2024-04-07 | 2024-05-29 16:17 | 22.7 | 0 | 7% | 68% | 0.29946 | 30.83% | 50.83% | 0.0016139 | 0 | 0.0016139
G-201244-A1 | Madera | Open Hearth Fireplace | Gas Insert |  |  |  | TRUE | 2024-04-12 | 2024-05-30 09:57 | 22.7 | 0 | 7% | 68% | 0.29946 | 33.33% | 56.67% | 0.0017448 | 0 | 0.0017448
G-202578-A1 | Kern | Wood-Burning Firebox | Gas Insert |  |  |  | TRUE | 2024-03-28 | 2024-05-30 09:57 | 22.7 | 0 | 7% | 68% | 0.29946 | 30.83% | 50.83% | 0.0016139 | 0 | 0.0016139
G-201955-A1 | Kern | Wood-Burning Firebox | Gas Insert |  |  |  | TRUE | 2024-03-24 | 2024-05-30 09:58 | 22.7 | 0 | 7% | 68% | 0.29946 | 30.83% | 50.83% | 0.0016139 | 0 | 0.0016139
G-202188-A1 | Kern | Open Hearth Fireplace | Gas Insert |  |  |  | TRUE | 2024-03-21 | 2024-05-30 09:58 | 22.7 | 0 | 7% | 68% | 0.29946 | 30.83% | 50.83% | 0.0016139 | 0 | 0.0016139
G-201281-A1 | Kern | Open Hearth Fireplace | Gas Insert |  |  |  | TRUE | 2024-03-28 | 2024-05-30 09:59 | 22.7 | 0 | 7% | 68% | 0.29946 | 30.83% | 50.83% | 0.0016139 | 0 | 0.0016139
G-204573-A1 | Kern | Wood-Burning Firebox | Gas Insert |  |  |  | TRUE | 2024-04-05 | 2024-05-30 09:59 | 22.7 | 0 | 7% | 68% | 0.29946 | 30.83% | 50.83% | 0.0016139 | 0 | 0.0016139
G-203133-A1 | Kern | Open Hearth Fireplace | Gas Insert |  |  |  | TRUE | 2024-04-11 | 2024-05-30 10:01 | 22.7 | 0 | 7% | 68% | 0.29946 | 30.83% | 50.83% | 0.0016139 | 0 | 0.0016139
G-204414-A1 | Kern | Wood-Burning Firebox | Gas Insert |  |  |  | TRUE | 2024-04-04 | 2024-05-30 10:01 | 22.7 | 0 | 7% | 68% | 0.29946 | 30.83% | 50.83% | 0.0016139 | 0 | 0.0016139
G-201988-A1 | Kern | Wood-Burning Firebox | Gas Insert |  |  |  | TRUE | 2024-03-25 | 2024-05-30 10:02 | 22.7 | 0 | 7% | 68% | 0.29946 | 30.83% | 50.83% | 0.0016139 | 0 | 0.0016139
G-202144-A1 | Fresno | Wood-Burning Firebox | Gas Insert |  |  |  | TRUE | 2024-04-05 | 2024-05-30 10:02 | 22.7 | 0 | 7% | 68% | 0.29946 | 24.17% | 59.17% | 0.001265 | 0 | 0.001265
G-201673-A1 | Tulare | Wood-Burning Firebox | Gas Insert |  |  |  | TRUE | 2024-03-29 | 2024-05-30 10:03 | 22.7 | 0 | 7% | 68% | 0.29946 | 53.33% | 43.33% | 0.0027917 | 0 | 0.0027917
G-204413-A1 | Kern | Open Hearth Fireplace | Gas Insert |  |  |  | TRUE | 2024-04-08 | 2024-05-30 10:03 | 22.7 | 0 | 7% | 68% | 0.29946 | 30.83% | 50.83% | 0.0016139 | 0 | 0.0016139
G-201271-A1 | Kern | Wood-Burning Firebox | Gas Fireplace |  |  |  | TRUE | 2024-04-02 | 2024-05-30 10:04 | 22.7 | 0 | 7% | 68% | 0.29946 | 30.83% | 50.83% | 0.0016139 | 0 | 0.0016139
G-196766-A1 | Kern | Open Hearth Fireplace | Gas Insert |  |  |  | TRUE | 2024-02-08 | 2024-05-30 10:28 | 22.7 | 0 | 7% | 68% | 0.29946 | 30.83% | 50.83% | 0.0016139 | 0 | 0.0016139
G-198039-A1 | Kern | Wood-Burning Firebox | Gas Insert |  |  |  | TRUE | 2024-03-25 | 2024-05-30 10:28 | 22.7 | 0 | 7% | 68% | 0.29946 | 30.83% | 50.83% | 0.0016139 | 0 | 0.0016139
G-197136-A1 | Fresno | Open Hearth Fireplace | Gas Insert |  |  |  | TRUE | 2024-03-29 | 2024-05-30 10:29 | 22.7 | 0 | 7% | 68% | 0.29946 | 24.17% | 59.17% | 0.001265 | 0 | 0.001265
G-199820-A1 | Fresno | Certified Wood Insert | Gas Insert |  |  |  | TRUE | 2024-03-26 | 2024-05-30 10:30 | 14.5785 | 0 | 68% | 68% | 2.1 | 24.17% | 59.17% | 0.0056969 | 0 | 0.0056969
G-201147-A1 | Fresno | Open Hearth Fireplace | Gas Insert |  |  |  | TRUE | 2024-04-04 | 2024-05-30 10:30 | 22.7 | 0 | 7% | 68% | 0.29946 | 24.17% | 59.17% | 0.001265 | 0 | 0.001265
G-198020-A1 | Kings | Non-Certified Wood Insert | Gas Insert |  |  |  | TRUE | 2024-04-08 | 2024-05-30 10:32 | 29.5 | 0 | 54% | 68% | 2.1 | 47.5% | 47.5% | 0.022658 | 0 | 0.022658
G-201149-A1 | Fresno | Open Hearth Fireplace | Gas Insert |  |  |  | TRUE | 2024-04-04 | 2024-05-30 10:32 | 22.7 | 0 | 7% | 68% | 0.29946 | 24.17% | 59.17% | 0.001265 | 0 | 0.001265
G-190094-A1 | Fresno | Open Hearth Fireplace | Gas Insert |  |  |  | TRUE | 2024-05-02 | 2024-05-30 10:33 | 22.7 | 0 | 7% | 68% | 0.29946 | 24.17% | 59.17% | 0.001265 | 0 | 0.001265
G-193126-A1 | Merced | Wood-Burning Firebox | Gas Insert |  |  |  | TRUE | 2024-05-11 | 2024-05-30 10:34 | 22.7 | 0 | 7% | 68% | 0.29946 | 67.5% | 31.67% | 0.0035332 | 0 | 0.0035332
G-199258-A1 | Kern | Open Hearth Fireplace | Gas Insert |  |  |  | TRUE | 2024-03-08 | 2024-05-30 10:36 | 22.7 | 0 | 7% | 68% | 0.29946 | 30.83% | 50.83% | 0.0016139 | 0 | 0.0016139
G-199331-A1 | Fresno | Certified Wood Insert | Gas Insert |  |  |  | TRUE | 2024-04-04 | 2024-05-30 10:36 | 14.5785 | 0 | 68% | 68% | 2.1 | 24.17% | 59.17% | 0.0056969 | 0 | 0.0056969
G-205364-A1 | Fresno | Wood-Burning Firebox | Gas Insert |  |  |  | TRUE | 2024-04-24 | 2024-05-30 10:37 | 22.7 | 0 | 7% | 68% | 0.29946 | 24.17% | 59.17% | 0.001265 | 0 | 0.001265
G-206448-A1 | Kern | Wood-Burning Firebox | Gas Insert |  |  |  | TRUE | 2024-05-05 | 2024-05-30 10:37 | 22.7 | 0 | 7% | 68% | 0.29946 | 30.83% | 50.83% | 0.0016139 | 0 | 0.0016139
G-195569-A1 | Fresno | Wood-Burning Firebox | Gas Insert |  |  |  | TRUE | 2024-04-10 | 2024-06-18 12:40 | 22.7 | 0 | 7% | 68% | 0.29946 | 24.17% | 59.17% | 0.001265 | 0 | 0.001265
G-152437-A1 | Kern | Open Hearth Fireplace | Gas Insert |  |  |  | TRUE | 2024-03-18 | 2024-06-18 12:42 | 22.7 | 0 | 7% | 68% | 0.29946 | 30.83% | 50.83% | 0.0016139 | 0 | 0.0016139
G-151770-A1 | Fresno | Open Hearth Fireplace | Gas Insert |  |  |  | TRUE | 2024-04-10 | 2024-06-18 12:52 | 22.7 | 0 | 7% | 68% | 0.29946 | 24.17% | 59.17% | 0.001265 | 0 | 0.001265
G-205598-A1 | Kern | Wood-Burning Firebox | Gas Insert |  |  |  | TRUE | 2024-05-02 | 2024-06-24 10:37 | 22.7 | 0 | 7% | 68% | 0.29946 | 30.83% | 50.83% | 0.0016139 | 0 | 0.0016139
G-204947-A1 | Tulare | Certified Wood Insert | Gas Insert |  |  |  | TRUE | 2024-05-23 | 2024-06-24 10:38 | 14.5785 | 0 | 68% | 68% | 2.1 | 53.33% | 43.33% | 0.012572 | 0 | 0.012572
G-205841-A1 | Fresno | Certified Wood Insert | Gas Insert |  |  |  | TRUE | 2024-05-10 | 2024-06-24 10:39 | 14.5785 | 0 | 68% | 68% | 2.1 | 24.17% | 59.17% | 0.0056969 | 0 | 0.0056969
G-206091-A1 | Stanislaus | Open Hearth Fireplace | Gas Insert |  |  |  | TRUE | 2024-05-02 | 2024-06-24 10:39 | 22.7 | 0 | 7% | 68% | 0.29946 | 54.17% | 44.17% | 0.0028353 | 0 | 0.0028353
G-204468-A1 | Stanislaus | Open Hearth Fireplace | Gas Insert |  |  |  | TRUE | 2024-02-22 | 2024-06-24 10:40 | 22.7 | 0 | 7% | 68% | 0.29946 | 54.17% | 44.17% | 0.0028353 | 0 | 0.0028353
G-205759-A1 | Fresno | Open Hearth Fireplace | Gas Insert |  |  |  | TRUE | 2024-05-21 | 2024-06-24 10:40 | 22.7 | 0 | 7% | 68% | 0.29946 | 24.17% | 59.17% | 0.001265 | 0 | 0.001265
G-202903-A1 | Kern | Certified Wood Insert | Gas Insert |  |  |  | TRUE | 2024-04-17 | 2024-06-26 08:33 | 14.5785 | 0 | 68% | 68% | 2.1 | 30.83% | 50.83% | 0.0072685 | 0 | 0.0072685
G-189161-A1 | Tulare | Open Hearth Fireplace | Gas Insert |  |  |  | TRUE | 2024-05-31 | 2024-06-26 08:35 | 22.7 | 0 | 7% | 68% | 0.29946 | 53.33% | 43.33% | 0.0027917 | 0 | 0.0027917
G-189052-A1 | Kern | Wood-Burning Firebox | Gas Insert |  |  |  | TRUE | 2023-12-27 | 2024-06-26 08:37 | 22.7 | 0 | 7% | 68% | 0.29946 | 30.83% | 50.83% | 0.0016139 | 0 | 0.0016139
G-190114-A1 | Fresno | Wood-Burning Firebox | Gas Insert |  |  |  | TRUE | 2024-01-22 | 2024-06-26 08:38 | 22.7 | 0 | 7% | 68% | 0.29946 | 24.17% | 59.17% | 0.001265 | 0 | 0.001265
G-204675-A1 | Kern | Wood-Burning Firebox | Gas Insert |  |  |  | TRUE | 2024-04-17 | 2024-06-26 08:40 | 22.7 | 0 | 7% | 68% | 0.29946 | 30.83% | 50.83% | 0.0016139 | 0 | 0.0016139
G-197001-A1 | Kern | Open Hearth Fireplace | Gas Insert |  |  |  | TRUE | 2024-04-12 | 2024-06-26 08:41 | 22.7 | 0 | 7% | 68% | 0.29946 | 30.83% | 50.83% | 0.0016139 | 0 | 0.0016139
G-188344-A1 | Fresno | Certified Wood Insert | Gas Fireplace |  |  |  | FALSE | 2023-12-05 | 2024-06-26 08:45 | 14.5785 | 0 | 68% | 68% | 2.1 | 100% | 0% | 0.023573 | 0 | 0.023573
G-199852-A1 | Fresno | Wood-Burning Firebox | Gas Insert |  |  |  | TRUE | 2024-05-14 | 2024-06-26 08:46 | 22.7 | 0 | 7% | 68% | 0.29946 | 24.17% | 59.17% | 0.001265 | 0 | 0.001265
G-188082-A1 | Tulare | Wood-Burning Firebox |  |  |  |  | TRUE | 2024-02-08 | 2024-06-26 08:47 | 22.7 | 0 | 7% | 68% | 0.29946 | 53.33% | 43.33% | 0.0027917 | 0 | 0.0027917
G-188091-A1 | Tulare | Wood-Burning Firebox |  |  |  |  | TRUE | 2024-02-08 | 2024-06-26 08:48 | 22.7 | 0 | 7% | 68% | 0.29946 | 53.33% | 43.33% | 0.0027917 | 0 | 0.0027917
G-188092-A1 | Tulare | Wood-Burning Firebox |  |  |  |  | TRUE | 2024-02-08 | 2024-06-26 08:49 | 22.7 | 0 | 7% | 68% | 0.29946 | 53.33% | 43.33% | 0.0027917 | 0 | 0.0027917
G-201557-A1 | Kern | Open Hearth Fireplace | Gas Insert |  |  |  | TRUE | 2024-03-19 | 2024-06-26 08:50 | 22.7 | 0 | 7% | 68% | 0.29946 | 30.83% | 50.83% | 0.0016139 | 0 | 0.0016139
G-201757-A1 | Kern | Wood-Burning Firebox | Gas Insert |  |  |  | TRUE | 2024-03-26 | 2024-06-26 08:51 | 22.7 | 0 | 7% | 68% | 0.29946 | 30.83% | 50.83% | 0.0016139 | 0 | 0.0016139
G-195251-A1 | Kern | Freestanding Non-Certified Wood Stove | Freestanding Certified Pellet Stove | 0.49 | 63 | Non-Catalytic | FALSE | 2024-02-16 | 2024-06-26 09:17 | 29.5 | 0.98 | 54% | 63% | 1.57 | 100% | 0% | 0.035663 | 0.0010155 | 0.034647
G-187862-A1 | Stanislaus | Certified Wood Insert | Gas Fireplace |  |  |  | TRUE | 2024-03-26 | 2024-06-26 09:18 | 14.5785 | 0 | 68% | 68% | 2.1 | 54.17% | 44.17% | 0.012769 | 0 | 0.012769
G-190022-A1 | Kern | Open Hearth Fireplace | Gas Insert |  |  |  | TRUE | 2023-12-22 | 2024-06-26 09:18 | 22.7 | 0 | 7% | 68% | 0.29946 | 30.83% | 50.83% | 0.0016139 | 0 | 0.0016139
G-189964-A1 | Tulare | Freestanding Certified Wood Stove | Freestanding Gas Stove |  |  |  | FALSE | 2024-01-10 | 2024-06-26 09:19 | 14.5785 | 0 | 68% | 68% | 2.4 | 100% | 0% | 0.026941 | 0 | 0.026941
G-202997-A1 | Fresno | Certified Wood Insert | Gas Insert |  |  |  | TRUE | 2024-05-13 | 2024-07-03 09:15 | 14.5785 | 0 | 68% | 68% | 2.1 | 24.17% | 59.17% | 0.0056969 | 0 | 0.0056969
G-150649-A1 | Tulare | Open Hearth Fireplace | Gas Insert |  |  |  | TRUE | 2024-02-22 | 2024-07-03 16:27 | 22.7 | 0 | 7% | 68% | 0.29946 | 53.33% | 43.33% | 0.0027917 | 0 | 0.0027917
G-195508-A1 | Kern | Wood-Burning Firebox | Gas Insert |  |  |  | TRUE | 2024-03-15 | 2024-07-03 16:46 | 22.7 | 0 | 7% | 68% | 0.29946 | 30.83% | 50.83% | 0.0016139 | 0 | 0.0016139
G-195743-A1 | Fresno | Wood-Burning Firebox | Gas Insert |  |  |  | TRUE | 2024-04-12 | 2024-07-03 16:52 | 22.7 | 0 | 7% | 68% | 0.29946 | 24.17% | 59.17% | 0.001265 | 0 | 0.001265
G-189281-A1 | Kern | Wood-Burning Firebox | Gas Insert |  |  |  | TRUE | 2024-04-05 | 2024-07-15 08:55 | 22.7 | 0 | 7% | 68% | 0.29946 | 30.83% | 50.83% | 0.0016139 | 0 | 0.0016139
G-188392-A1 | Tulare | Open Hearth Fireplace | Gas Insert |  |  |  | TRUE | 2023-11-26 | 2024-07-15 08:56 | 22.7 | 0 | 7% | 68% | 0.29946 | 53.33% | 43.33% | 0.0027917 | 0 | 0.0027917
G-204543-A1 | Fresno | Open Hearth Fireplace | Gas Insert |  |  |  | TRUE | 2024-04-12 | 2024-07-15 08:58 | 22.7 | 0 | 7% | 68% | 0.29946 | 24.17% | 59.17% | 0.001265 | 0 | 0.001265
G-206521-A1 | Fresno | Wood-Burning Firebox | Gas Insert |  |  |  | TRUE | 2024-06-07 | 2024-07-15 08:59 | 22.7 | 0 | 7% | 68% | 0.29946 | 24.17% | 59.17% | 0.001265 | 0 | 0.001265
G-188222-A1 | Fresno | Wood-Burning Firebox | Gas Insert |  |  |  | TRUE | 2024-05-24 | 2024-07-15 09:01 | 22.7 | 0 | 7% | 68% | 0.29946 | 24.17% | 59.17% | 0.001265 | 0 | 0.001265
G-199106-A1 | Fresno | Wood-Burning Firebox | Gas Insert |  |  |  | TRUE | 2024-04-15 | 2024-07-15 09:03 | 22.7 | 0 | 7% | 68% | 0.29946 | 24.17% | 59.17% | 0.001265 | 0 | 0.001265
G-199111-A1 | Fresno | Open Hearth Fireplace | Gas Insert |  |  |  | TRUE | 2024-04-12 | 2024-07-15 09:04 | 22.7 | 0 | 7% | 68% | 0.29946 | 24.17% | 59.17% | 0.001265 | 0 | 0.001265
G-199470-A1 | Tulare | Open Hearth Fireplace | Gas Insert |  |  |  | TRUE | 2024-02-18 | 2024-07-15 09:05 | 22.7 | 0 | 7% | 68% | 0.29946 | 53.33% | 43.33% | 0.0027917 | 0 | 0.0027917
G-202290-A1 | Fresno | Open Hearth Fireplace | Gas Insert |  |  |  | TRUE | 2024-04-12 | 2024-07-15 09:05 | 22.7 | 0 | 7% | 68% | 0.29946 | 24.17% | 59.17% | 0.001265 | 0 | 0.001265
G-201824-A1 | Fresno | Open Hearth Fireplace | Gas Insert |  |  |  | TRUE | 2024-04-24 | 2024-07-15 09:06 | 22.7 | 0 | 7% | 68% | 0.29946 | 24.17% | 59.17% | 0.001265 | 0 | 0.001265
G-203111-A1 | San Joaquin | Open Hearth Fireplace | Gas Insert |  |  |  | TRUE | 2024-04-02 | 2024-07-15 09:06 | 22.7 | 0 | 7% | 68% | 0.29946 | 60.83% | 37.5% | 0.0031842 | 0 | 0.0031842
G-201270-A1 | Fresno | Wood-Burning Firebox | Gas Insert |  |  |  | TRUE | 2024-03-29 | 2024-07-15 09:07 | 22.7 | 0 | 7% | 68% | 0.29946 | 24.17% | 59.17% | 0.001265 | 0 | 0.001265
G-183076-A1 | Kern | Open Hearth Fireplace | Gas Insert |  |  |  | TRUE | 2023-10-26 | 2024-07-15 09:08 | 22.7 | 0 | 7% | 68% | 0.29946 | 30.83% | 50.83% | 0.0016139 | 0 | 0.0016139
G-199303-A1 | Kern | Wood-Burning Firebox | Gas Insert |  |  |  | TRUE | 2024-05-10 | 2024-07-15 09:08 | 22.7 | 0 | 7% | 68% | 0.29946 | 30.83% | 50.83% | 0.0016139 | 0 | 0.0016139
G-197154-A1 | Fresno | Certified Pellet Insert | Gas Insert |  |  |  | TRUE | 2024-04-26 | 2024-07-16 12:20 | 2.9 | 0 | 68% | 68% | 2.1 | 24.17% | 59.17% | 0.0011332 | 0 | 0.0011332
G-196580-A1 | Stanislaus | Open Hearth Fireplace | Gas Insert |  |  |  | TRUE | 2024-04-15 | 2024-07-22 09:56 | 22.7 | 0 | 7% | 68% | 0.29946 | 54.17% | 44.17% | 0.0028353 | 0 | 0.0028353
G-202989-A1 | Fresno | Open Hearth Fireplace | Heat Pump - Ducted/Packaged |  |  |  | TRUE | 2024-04-04 | 2024-07-22 12:58 | 22.7 | 0 | 7% | 68% | 0.29946 | 24.17% | 59.17% | 0.001265 | 0 | 0.001265
G-195915-A1 | Fresno | Open Hearth Fireplace | Gas Insert |  |  |  | TRUE | 2024-06-25 | 2024-07-22 13:01 | 22.7 | 0 | 7% | 68% | 0.29946 | 24.17% | 59.17% | 0.001265 | 0 | 0.001265
G-148283-A1 | Fresno | Open Hearth Fireplace | Gas Insert |  |  |  | TRUE | 2023-04-20 | 2024-07-23 08:15 | 22.7 | 0 | 7% | 68% | 0.29946 | 24.17% | 59.17% | 0.001265 | 0 | 0.001265
G-196449-A1 | Stanislaus | Open Hearth Fireplace | Gas Insert |  |  |  | TRUE | 2024-04-16 | 2024-07-23 08:18 | 22.7 | 0 | 7% | 68% | 0.29946 | 54.17% | 44.17% | 0.0028353 | 0 | 0.0028353
G-201989-A1 | Fresno | Open Hearth Fireplace | Gas Insert |  |  |  | TRUE | 2024-05-03 | 2024-07-24 15:00 | 22.7 | 0 | 7% | 68% | 0.29946 | 24.17% | 59.17% | 0.001265 | 0 | 0.001265
G-189137-A1 | Kern | Wood-Burning Firebox | Gas Insert |  |  |  | TRUE | 2023-12-21 | 2024-07-24 15:06 | 22.7 | 0 | 7% | 68% | 0.29946 | 30.83% | 50.83% | 0.0016139 | 0 | 0.0016139
G-202803-A1 | Fresno | Wood-Burning Firebox | Gas Insert |  |  |  | TRUE | 2024-04-16 | 2024-07-24 15:07 | 22.7 | 0 | 7% | 68% | 0.29946 | 24.17% | 59.17% | 0.001265 | 0 | 0.001265
G-197031-A1 | Madera | Open Hearth Fireplace | Gas Insert |  |  |  | FALSE | 2024-04-12 | 2024-07-24 15:09 | 22.7 | 0 | 7% | 68% | 0.29946 | 100% | 0% | 0.0052343 | 0 | 0.0052343
G-197493-A1 | Kern | Wood-Burning Firebox | Gas Insert |  |  |  | TRUE | 2024-03-19 | 2024-07-24 15:09 | 22.7 | 0 | 7% | 68% | 0.29946 | 30.83% | 50.83% | 0.0016139 | 0 | 0.0016139
G-202220-A1 | Kern | Wood-Burning Firebox | Gas Insert |  |  |  | TRUE | 2024-04-23 | 2024-07-24 15:10 | 22.7 | 0 | 7% | 68% | 0.29946 | 30.83% | 50.83% | 0.0016139 | 0 | 0.0016139
G-196938-A1 | Fresno | Open Hearth Fireplace | Gas Insert |  |  |  | TRUE | 2024-04-28 | 2024-07-24 15:11 | 22.7 | 0 | 7% | 68% | 0.29946 | 24.17% | 59.17% | 0.001265 | 0 | 0.001265
G-199785-A1 | Fresno | Wood-Burning Firebox | Gas Insert |  |  |  | TRUE | 2024-04-22 | 2024-07-24 15:11 | 22.7 | 0 | 7% | 68% | 0.29946 | 24.17% | 59.17% | 0.001265 | 0 | 0.001265
G-196492-A1 | Fresno | Wood-Burning Firebox | Gas Insert |  |  |  | TRUE | 2024-04-19 | 2024-07-24 15:12 | 22.7 | 0 | 7% | 68% | 0.29946 | 24.17% | 59.17% | 0.001265 | 0 | 0.001265
G-201670-A1 | Fresno | Certified Wood Insert | Gas Insert |  |  |  | TRUE | 2024-04-29 | 2024-07-24 15:13 | 14.5785 | 0 | 68% | 68% | 2.1 | 24.17% | 59.17% | 0.0056969 | 0 | 0.0056969
G-204542-A1 | Stanislaus | Open Hearth Fireplace | Gas Insert |  |  |  | TRUE | 2024-04-25 | 2024-07-24 15:13 | 22.7 | 0 | 7% | 68% | 0.29946 | 54.17% | 44.17% | 0.0028353 | 0 | 0.0028353
G-203122-A1 | Stanislaus | Wood-Burning Firebox | Gas Insert |  |  |  | TRUE | 2024-04-24 | 2024-07-24 15:15 | 22.7 | 0 | 7% | 68% | 0.29946 | 54.17% | 44.17% | 0.0028353 | 0 | 0.0028353
G-205842-A1 | Fresno | Wood-Burning Firebox | Gas Insert |  |  |  | TRUE | 2024-05-17 | 2024-07-29 09:03 | 22.7 | 0 | 7% | 68% | 0.29946 | 24.17% | 59.17% | 0.001265 | 0 | 0.001265
G-205546-A1 | Fresno | Wood-Burning Firebox | Gas Insert |  |  |  | TRUE | 2024-04-23 | 2024-07-29 14:35 | 22.7 | 0 | 7% | 68% | 0.29946 | 24.17% | 59.17% | 0.001265 | 0 | 0.001265
G-206525-A1 | Fresno | Open Hearth Fireplace | Gas Insert |  |  |  | TRUE | 2024-05-06 | 2024-07-29 14:35 | 22.7 | 0 | 7% | 68% | 0.29946 | 24.17% | 59.17% | 0.001265 | 0 | 0.001265
G-199243-A1 | Stanislaus | Open Hearth Fireplace | Gas Insert |  |  |  | FALSE | 2024-04-23 | 2024-07-29 14:36 | 22.7 | 0 | 7% | 68% | 0.29946 | 100% | 0% | 0.0052343 | 0 | 0.0052343
G-188294-A1 | Fresno | Freestanding Certified Pellet Stove |  |  |  |  | FALSE | 2023-11-18 | 2024-07-29 14:39 | 2.9 | 0 | 68% | 68% | 2.09 | 100% | 0% | 0.004667 | 0 | 0.004667
G-202754-A1 | San Joaquin | Open Hearth Fireplace | Gas Insert |  |  |  | TRUE | 2024-05-04 | 2024-07-29 14:42 | 22.7 | 0 | 7% | 68% | 0.29946 | 60.83% | 37.5% | 0.0031842 | 0 | 0.0031842
G-201058-A1 | San Joaquin | Open Hearth Fireplace | Gas Insert |  |  |  | TRUE | 2024-04-22 | 2024-07-29 14:45 | 22.7 | 0 | 7% | 68% | 0.29946 | 60.83% | 37.5% | 0.0031842 | 0 | 0.0031842
G-184148-A1 | Tulare | Freestanding Non-Certified Wood Stove | Freestanding Certified Wood Stove | 2.4 | 68 | Non-Catalytic | FALSE | 2024-04-16 | 2024-07-29 14:46 | 29.5 | 4.8 | 54% | 68% | 2.4 | 100% | 0% | 0.054516 | 0.0070441 | 0.047472
G-204262-A1 | San Joaquin | Wood-Burning Firebox | Gas Fireplace |  |  |  | TRUE | 2024-04-09 | 2024-07-29 14:46 | 22.7 | 0 | 7% | 68% | 0.29946 | 60.83% | 37.5% | 0.0031842 | 0 | 0.0031842
G-190124-A1 | San Joaquin | Non-Certified Wood Insert | Gas Insert |  |  |  | TRUE | 2024-04-18 | 2024-07-29 14:47 | 29.5 | 0 | 54% | 68% | 2.1 | 60.83% | 37.5% | 0.029018 | 0 | 0.029018
G-201958-A1 | Merced | Certified Pellet Insert | Gas Fireplace |  |  |  | TRUE | 2024-04-30 | 2024-07-29 14:48 | 2.9 | 0 | 68% | 68% | 2.1 | 67.5% | 31.67% | 0.0031653 | 0 | 0.0031653
G-204632-A1 | Fresno | Open Hearth Fireplace | Heat Pump - Ducted/Split |  |  |  | TRUE | 2024-05-02 | 2024-07-29 14:49 | 22.7 | 0 | 7% | 68% | 0.29946 | 24.17% | 59.17% | 0.001265 | 0 | 0.001265
G-202585-A1 | Stanislaus | Wood-Burning Firebox | Gas Insert |  |  |  | TRUE | 2024-04-21 | 2024-07-29 14:50 | 22.7 | 0 | 7% | 68% | 0.29946 | 54.17% | 44.17% | 0.0028353 | 0 | 0.0028353
G-199910-A1 | Tulare | Wood-Burning Firebox | Gas Insert |  |  |  | TRUE | 2024-03-07 | 2024-07-29 14:51 | 22.7 | 0 | 7% | 68% | 0.29946 | 53.33% | 43.33% | 0.0027917 | 0 | 0.0027917
G-201956-A1 | Fresno | Certified Wood Insert | Gas Insert |  |  |  | TRUE | 2024-04-18 | 2024-07-30 14:07 | 14.5785 | 0 | 68% | 68% | 2.1 | 24.17% | 59.17% | 0.0056969 | 0 | 0.0056969
G-204466-A1 | San Joaquin | Freestanding Non-Certified Wood Stove | Freestanding Gas Stove |  |  |  | TRUE | 2024-06-08 | 2024-07-30 14:24 | 29.5 | 0 | 54% | 68% | 1.15 | 60.83% | 37.5% | 0.015891 | 0 | 0.015891
G-196195-A1 | Fresno | Open Hearth Fireplace | Gas Insert |  |  |  | TRUE | 2024-06-18 | 2024-07-30 16:03 | 22.7 | 0 | 7% | 68% | 0.29946 | 24.17% | 59.17% | 0.001265 | 0 | 0.001265
G-196408-A1 | Fresno | Open Hearth Fireplace | Gas Insert |  |  |  | TRUE | 2024-02-16 | 2024-07-30 16:06 | 22.7 | 0 | 7% | 68% | 0.29946 | 24.17% | 59.17% | 0.001265 | 0 | 0.001265
G-202568-A1 | Kern | Wood-Burning Firebox | Gas Insert |  |  |  | TRUE | 2024-06-10 | 2024-08-05 12:17 | 22.7 | 0 | 7% | 68% | 0.29946 | 30.83% | 50.83% | 0.0016139 | 0 | 0.0016139
G-193112-A1 | Kern | Open Hearth Fireplace | Gas Insert |  |  |  | TRUE | 2024-06-24 | 2024-08-05 12:20 | 22.7 | 0 | 7% | 68% | 0.29946 | 30.83% | 50.83% | 0.0016139 | 0 | 0.0016139
G-181411-A1 | Fresno | Wood-Burning Firebox | Gas Insert |  |  |  | TRUE | 2024-04-17 | 2024-08-05 12:21 | 22.7 | 0 | 7% | 68% | 0.29946 | 24.17% | 59.17% | 0.001265 | 0 | 0.001265
G-197544-A1 | Fresno | Open Hearth Fireplace | Gas Insert |  |  |  | TRUE | 2024-06-07 | 2024-08-05 12:22 | 22.7 | 0 | 7% | 68% | 0.29946 | 24.17% | 59.17% | 0.001265 | 0 | 0.001265
G-212575-A1 | Fresno | Certified Wood Insert | Gas Insert |  |  |  | TRUE | 2024-07-05 | 2024-08-05 12:23 | 14.5785 | 0 | 68% | 68% | 2.1 | 24.17% | 59.17% | 0.0056969 | 0 | 0.0056969
G-205280-A1 | Kern | Wood-Burning Firebox | Gas Insert |  |  |  | TRUE | 2024-05-15 | 2024-08-05 12:24 | 22.7 | 0 | 7% | 68% | 0.29946 | 30.83% | 50.83% | 0.0016139 | 0 | 0.0016139
G-205839-A1 | Kern | Wood-Burning Firebox | Gas Insert |  |  |  | TRUE | 2024-05-24 | 2024-08-05 12:24 | 22.7 | 0 | 7% | 68% | 0.29946 | 30.83% | 50.83% | 0.0016139 | 0 | 0.0016139
G-209209-A1 | Fresno | Open Hearth Fireplace | Gas Insert |  |  |  | FALSE | 2024-05-29 | 2024-08-05 12:25 | 22.7 | 0 | 7% | 68% | 0.29946 | 100% | 0% | 0.0052343 | 0 | 0.0052343
G-207682-A1 | Fresno | Wood-Burning Firebox | Gas Insert |  |  |  | TRUE | 2024-05-21 | 2024-08-05 12:25 | 22.7 | 0 | 7% | 68% | 0.29946 | 24.17% | 59.17% | 0.001265 | 0 | 0.001265
G-196940-A1 | Fresno | Open Hearth Fireplace | Gas Insert |  |  |  | TRUE | 2024-03-22 | 2024-08-05 12:26 | 22.7 | 0 | 7% | 68% | 0.29946 | 24.17% | 59.17% | 0.001265 | 0 | 0.001265
G-199404-A1 | Fresno | Wood-Burning Firebox | Gas Insert |  |  |  | TRUE | 2024-05-23 | 2024-08-05 12:26 | 22.7 | 0 | 7% | 68% | 0.29946 | 24.17% | 59.17% | 0.001265 | 0 | 0.001265
G-212188-A1 | San Joaquin | Open Hearth Fireplace | Gas Insert |  |  |  | TRUE | 2024-06-14 | 2024-08-05 12:27 | 22.7 | 0 | 7% | 68% | 0.29946 | 60.83% | 37.5% | 0.0031842 | 0 | 0.0031842
G-155139-A1 | Fresno | Open Hearth Fireplace | Gas Insert |  |  |  | TRUE | 2024-05-21 | 2024-08-08 15:54 | 22.7 | 0 | 7% | 68% | 0.29946 | 24.17% | 59.17% | 0.001265 | 0 | 0.001265
G-147323-A1 | Kern | Wood-Burning Firebox | Gas Insert |  |  |  | TRUE | 2024-05-22 | 2024-08-13 16:34 | 22.7 | 0 | 7% | 68% | 0.29946 | 30.83% | 50.83% | 0.0016139 | 0 | 0.0016139
G-196912-A1 | Kern | Wood-Burning Firebox | Gas Insert |  |  |  | TRUE | 2024-05-03 | 2024-08-13 16:37 | 22.7 | 0 | 7% | 68% | 0.29946 | 30.83% | 50.83% | 0.0016139 | 0 | 0.0016139
G-196081-A1 | Fresno | Open Hearth Fireplace | Gas Insert |  |  |  | TRUE | 2024-05-17 | 2024-08-13 16:41 | 22.7 | 0 | 7% | 68% | 0.29946 | 24.17% | 59.17% | 0.001265 | 0 | 0.001265
G-196569-A1 | Merced | Open Hearth Fireplace | Gas Insert |  |  |  | TRUE | 2024-05-22 | 2024-08-13 16:44 | 22.7 | 0 | 7% | 68% | 0.29946 | 67.5% | 31.67% | 0.0035332 | 0 | 0.0035332
G-196432-A1 | Stanislaus | Open Hearth Fireplace | Gas Insert |  |  |  | TRUE | 2024-05-23 | 2024-08-14 15:10 | 22.7 | 0 | 7% | 68% | 0.29946 | 54.17% | 44.17% | 0.0028353 | 0 | 0.0028353
G-205371-A1 | Kern | Open Hearth Fireplace | Gas Insert |  |  |  | TRUE | 2024-05-15 | 2024-08-15 08:55 | 22.7 | 0 | 7% | 68% | 0.29946 | 30.83% | 50.83% | 0.0016139 | 0 | 0.0016139
G-205056-A1 | Stanislaus | Open Hearth Fireplace | Gas Insert |  |  |  | TRUE | 2024-05-14 | 2024-08-15 08:59 | 22.7 | 0 | 7% | 68% | 0.29946 | 54.17% | 44.17% | 0.0028353 | 0 | 0.0028353
G-205881-A1 | Fresno | Wood-Burning Firebox | Gas Insert |  |  |  | TRUE | 2024-05-20 | 2024-08-15 09:00 | 22.7 | 0 | 7% | 68% | 0.29946 | 24.17% | 59.17% | 0.001265 | 0 | 0.001265
G-204925-A1 | Stanislaus | Open Hearth Fireplace | Gas Insert |  |  |  | TRUE | 2024-05-16 | 2024-08-15 09:01 | 22.7 | 0 | 7% | 68% | 0.29946 | 54.17% | 44.17% | 0.0028353 | 0 | 0.0028353
G-202907-A1 | Fresno | Open Hearth Fireplace | Gas Insert |  |  |  | TRUE | 2024-05-02 | 2024-08-15 09:03 | 22.7 | 0 | 7% | 68% | 0.29946 | 24.17% | 59.17% | 0.001265 | 0 | 0.001265
G-199716-A1 | Stanislaus | Wood-Burning Firebox | Gas Fireplace |  |  |  | TRUE | 2024-05-10 | 2024-08-15 09:03 | 22.7 | 0 | 7% | 68% | 0.29946 | 54.17% | 44.17% | 0.0028353 | 0 | 0.0028353
G-204263-A1 | Kern | Wood-Burning Firebox | Gas Insert |  |  |  | TRUE | 2024-05-06 | 2024-08-15 09:04 | 22.7 | 0 | 7% | 68% | 0.29946 | 30.83% | 50.83% | 0.0016139 | 0 | 0.0016139
G-208700-A1 | Tulare | Open Hearth Fireplace | Gas Insert |  |  |  | TRUE | 2024-05-29 | 2024-08-15 09:07 | 22.7 | 0 | 7% | 68% | 0.29946 | 53.33% | 43.33% | 0.0027917 | 0 | 0.0027917
G-208315-A1 | Fresno | Certified Pellet Insert | Gas Insert |  |  |  | TRUE | 2024-06-06 | 2024-08-15 09:08 | 2.9 | 0 | 68% | 68% | 2.1 | 24.17% | 59.17% | 0.0011332 | 0 | 0.0011332
G-202102-A1 | Fresno | Open Hearth Fireplace | Gas Insert |  |  |  | TRUE | 2024-06-22 | 2024-08-15 09:10 | 22.7 | 0 | 7% | 68% | 0.29946 | 24.17% | 59.17% | 0.001265 | 0 | 0.001265
G-143313-A1 | Fresno | Freestanding Non-Certified Wood Stove | Freestanding Gas Stove |  |  |  | FALSE | 2024-05-04 | 2024-08-15 09:18 | 29.5 | 0 | 54% | 68% | 2.09 | 100% | 0% | 0.047474 | 0 | 0.047474
G-201269-A1 | Kern | Wood-Burning Firebox | Gas Insert |  |  |  | TRUE | 2024-05-21 | 2024-08-15 09:20 | 22.7 | 0 | 7% | 68% | 0.29946 | 30.83% | 50.83% | 0.0016139 | 0 | 0.0016139
G-184736-A1 | Kern | Wood-Burning Firebox | Gas Insert |  |  |  | TRUE | 2024-05-10 | 2024-08-15 09:21 | 22.7 | 0 | 7% | 68% | 0.29946 | 30.83% | 50.83% | 0.0016139 | 0 | 0.0016139
G-202223-A1 | Fresno | Wood-Burning Firebox | Gas Insert |  |  |  | TRUE | 2024-07-12 | 2024-08-15 09:22 | 22.7 | 0 | 7% | 68% | 0.29946 | 24.17% | 59.17% | 0.001265 | 0 | 0.001265
G-211819-A1 | Fresno | Open Hearth Fireplace | Gas Insert |  |  |  | TRUE | 2024-07-03 | 2024-08-15 09:24 | 22.7 | 0 | 7% | 68% | 0.29946 | 24.17% | 59.17% | 0.001265 | 0 | 0.001265
G-209059-A1 | Kern | Open Hearth Fireplace | Gas Insert |  |  |  | TRUE | 2024-06-20 | 2024-08-15 09:25 | 22.7 | 0 | 7% | 68% | 0.29946 | 30.83% | 50.83% | 0.0016139 | 0 | 0.0016139
G-153908-A2 | San Joaquin | Freestanding Non-Certified Wood Stove | Freestanding Certified Wood Stove | 1.5 | 73 | Non-Catalytic | FALSE | 2023-02-25 | 2024-08-15 11:49 | 29.5 | 3 | 54% | 73% | 1.15 | 100% | 0% | 0.026122 | 0.0019651 | 0.024157
G-203195-A1 | Fresno | Open Hearth Fireplace | Gas Insert |  |  |  | TRUE | 2024-05-14 | 2024-08-16 07:56 | 22.7 | 0 | 7% | 68% | 0.29946 | 24.17% | 59.17% | 0.001265 | 0 | 0.001265
G-204813-A1 | Kern | Open Hearth Fireplace | Gas Insert |  |  |  | TRUE | 2024-04-18 | 2024-08-16 07:58 | 22.7 | 0 | 7% | 68% | 0.29946 | 30.83% | 50.83% | 0.0016139 | 0 | 0.0016139
G-204502-A1 | Fresno | Non-Certified Wood Insert | Gas Insert |  |  |  | TRUE | 2024-05-14 | 2024-08-16 07:59 | 29.5 | 0 | 54% | 68% | 2.1 | 24.17% | 59.17% | 0.011528 | 0 | 0.011528
G-201219-A1 | Stanislaus | Certified Wood Insert | Gas Insert |  |  |  | FALSE | 2024-05-09 | 2024-08-16 08:00 | 14.5785 | 0 | 68% | 68% | 2.1 | 100% | 0% | 0.023573 | 0 | 0.023573
G-203178-A1 | Stanislaus | Wood-Burning Firebox | Gas Insert |  |  |  | TRUE | 2024-05-09 | 2024-08-16 08:00 | 22.7 | 0 | 7% | 68% | 0.29946 | 54.17% | 44.17% | 0.0028353 | 0 | 0.0028353
G-204726-A1 | Stanislaus | Wood-Burning Firebox | Gas Fireplace |  |  |  | TRUE | 2024-05-10 | 2024-08-16 08:01 | 22.7 | 0 | 7% | 68% | 0.29946 | 54.17% | 44.17% | 0.0028353 | 0 | 0.0028353
G-201960-A1 | Tulare | Wood-Burning Firebox | Gas Insert |  |  |  | TRUE | 2024-03-30 | 2024-08-16 08:02 | 22.7 | 0 | 7% | 68% | 0.29946 | 53.33% | 43.33% | 0.0027917 | 0 | 0.0027917
G-202828-A1 | Fresno | Non-Certified Wood Insert | Gas Insert |  |  |  | TRUE | 2024-05-17 | 2024-08-16 08:07 | 29.5 | 0 | 54% | 68% | 2.1 | 24.17% | 59.17% | 0.011528 | 0 | 0.011528
G-192619-A1 | Kern | Open Hearth Fireplace | Gas Insert |  |  |  | TRUE | 2024-05-21 | 2024-08-16 08:08 | 22.7 | 0 | 7% | 68% | 0.29946 | 30.83% | 50.83% | 0.0016139 | 0 | 0.0016139
G-191588-A1 | Fresno | Wood-Burning Firebox | Gas Insert |  |  |  | TRUE | 2024-05-20 | 2024-08-16 08:09 | 22.7 | 0 | 7% | 68% | 0.29946 | 24.17% | 59.17% | 0.001265 | 0 | 0.001265
G-191643-A1 | Fresno | Open Hearth Fireplace | Gas Insert |  |  |  | TRUE | 2024-05-17 | 2024-08-16 08:09 | 22.7 | 0 | 7% | 68% | 0.29946 | 24.17% | 59.17% | 0.001265 | 0 | 0.001265
G-201959-A1 | Stanislaus | Freestanding Certified Wood Stove | Freestanding Gas Stove |  |  |  | FALSE | 2024-05-06 | 2024-08-16 08:10 | 14.5785 | 0 | 68% | 68% | 1.55 | 100% | 0% | 0.017399 | 0 | 0.017399
G-193199-A1 | Fresno | Non-Certified Wood Insert | Gas Insert |  |  |  | TRUE | 2024-05-20 | 2024-08-16 08:10 | 29.5 | 0 | 54% | 68% | 2.1 | 24.17% | 59.17% | 0.011528 | 0 | 0.011528
G-189883-A1 | Fresno | Open Hearth Fireplace | Gas Insert |  |  |  | TRUE | 2024-07-29 | 2024-08-16 10:56 | 22.7 | 0 | 7% | 68% | 0.29946 | 24.17% | 59.17% | 0.001265 | 0 | 0.001265
G-189556-A1 | Kern | Open Hearth Fireplace | Gas Fireplace |  |  |  | TRUE | 2024-07-19 | 2024-08-16 11:01 | 22.7 | 0 | 7% | 68% | 0.29946 | 30.83% | 50.83% | 0.0016139 | 0 | 0.0016139
G-144649-A1 | Fresno | Open Hearth Fireplace | Certified Pellet Insert | 1.1 | 76 | Non-Catalytic | FALSE | 2022-11-25 | 2024-08-16 11:05 | 22.7 | 2.2 | 7% | 76% | 0.29946 | 100% | 0% | 0.0052343 | 4.6724e-05 | 0.0051876
G-157974-A1 | San Joaquin | Certified Wood Insert | Gas Insert |  |  |  | TRUE | 2023-07-07 | 2024-08-16 11:26 | 14.5785 | 0 | 68% | 68% | 2.1 | 60.83% | 37.5% | 0.014341 | 0 | 0.014341
G-172039-A1 | Kern | Wood-Burning Firebox | Gas Insert |  |  |  | TRUE | 2024-01-11 | 2024-08-19 12:39 | 22.7 | 0 | 7% | 68% | 0.29946 | 30.83% | 50.83% | 0.0016139 | 0 | 0.0016139
G-197168-A1 | Fresno | Wood-Burning Firebox | Gas Fireplace |  |  |  | TRUE | 2024-04-08 | 2024-08-19 12:41 | 22.7 | 0 | 7% | 68% | 0.29946 | 24.17% | 59.17% | 0.001265 | 0 | 0.001265
G-197619-A1 | Kern | Open Hearth Fireplace | Gas Insert |  |  |  | TRUE | 2024-02-09 | 2024-08-19 12:42 | 22.7 | 0 | 7% | 68% | 0.29946 | 30.83% | 50.83% | 0.0016139 | 0 | 0.0016139
G-208582-A1 | San Joaquin | Open Hearth Fireplace | Gas Insert |  |  |  | TRUE | 2024-07-12 | 2024-08-19 15:57 | 22.7 | 0 | 7% | 68% | 0.29946 | 60.83% | 37.5% | 0.0031842 | 0 | 0.0031842
G-209876-A1 | Fresno | Open Hearth Fireplace | Gas Insert |  |  |  | TRUE | 2024-08-04 | 2024-08-19 15:59 | 22.7 | 0 | 7% | 68% | 0.29946 | 24.17% | 59.17% | 0.001265 | 0 | 0.001265
G-202400-A1 | Fresno | Open Hearth Fireplace | Gas Insert |  |  |  | TRUE | 2024-05-20 | 2024-08-19 16:02 | 22.7 | 0 | 7% | 68% | 0.29946 | 24.17% | 59.17% | 0.001265 | 0 | 0.001265
G-183496-A1 | Fresno | Wood-Burning Firebox | Gas Insert |  |  |  | TRUE | 2024-05-31 | 2024-08-19 16:03 | 22.7 | 0 | 7% | 68% | 0.29946 | 24.17% | 59.17% | 0.001265 | 0 | 0.001265
G-199304-A1 | Fresno | Open Hearth Fireplace | Gas Insert |  |  |  | TRUE | 2024-05-05 | 2024-08-19 16:04 | 22.7 | 0 | 7% | 68% | 0.29946 | 24.17% | 59.17% | 0.001265 | 0 | 0.001265
G-203110-A1 | Fresno | Open Hearth Fireplace | Gas Insert |  |  |  | TRUE | 2024-05-30 | 2024-08-19 16:05 | 22.7 | 0 | 7% | 68% | 0.29946 | 24.17% | 59.17% | 0.001265 | 0 | 0.001265
G-204919-A1 | Stanislaus | Open Hearth Fireplace | Gas Insert |  |  |  | TRUE | 2024-05-17 | 2024-08-19 16:06 | 22.7 | 0 | 7% | 68% | 0.29946 | 54.17% | 44.17% | 0.0028353 | 0 | 0.0028353
G-202735-A1 | Tulare | Non-Certified Wood Insert | Gas Insert |  |  |  | TRUE | 2024-04-24 | 2024-08-19 16:07 | 29.5 | 0 | 54% | 68% | 2.1 | 53.33% | 43.33% | 0.025441 | 0 | 0.025441
G-188864-A1 | Tulare | Wood-Burning Firebox | Gas Insert |  |  |  | TRUE | 2024-05-27 | 2024-08-19 16:08 | 22.7 | 0 | 7% | 68% | 0.29946 | 53.33% | 43.33% | 0.0027917 | 0 | 0.0027917
G-201292-A1 | Stanislaus | Open Hearth Fireplace | Gas Insert |  |  |  | TRUE | 2024-05-31 | 2024-08-19 16:08 | 22.7 | 0 | 7% | 68% | 0.29946 | 54.17% | 44.17% | 0.0028353 | 0 | 0.0028353
G-185462-A1 | Fresno | Open Hearth Fireplace | Gas Insert |  |  |  | TRUE | 2024-06-18 | 2024-08-19 16:17 | 22.7 | 0 | 7% | 68% | 0.29946 | 24.17% | 59.17% | 0.001265 | 0 | 0.001265
G-204482-A1 | Madera | Open Hearth Fireplace | Gas Insert |  |  |  | TRUE | 2024-06-12 | 2024-08-19 16:19 | 22.7 | 0 | 7% | 68% | 0.29946 | 33.33% | 56.67% | 0.0017448 | 0 | 0.0017448
G-204724-A1 | Fresno | Open Hearth Fireplace | Gas Insert |  |  |  | TRUE | 2024-06-12 | 2024-08-19 16:19 | 22.7 | 0 | 7% | 68% | 0.29946 | 24.17% | 59.17% | 0.001265 | 0 | 0.001265
G-193210-A1 | Stanislaus | Open Hearth Fireplace | Gas Insert |  |  |  | TRUE | 2024-05-14 | 2024-08-19 16:20 | 22.7 | 0 | 7% | 68% | 0.29946 | 54.17% | 44.17% | 0.0028353 | 0 | 0.0028353
G-189810-A1 | San Joaquin | Wood-Burning Firebox | Gas Insert |  |  |  | TRUE | 2024-06-04 | 2024-08-19 16:21 | 22.7 | 0 | 7% | 68% | 0.29946 | 60.83% | 37.5% | 0.0031842 | 0 | 0.0031842
G-204474-A1 | San Joaquin | Wood-Burning Firebox | Gas Fireplace |  |  |  | TRUE | 2024-06-10 | 2024-08-19 16:21 | 22.7 | 0 | 7% | 68% | 0.29946 | 60.83% | 37.5% | 0.0031842 | 0 | 0.0031842
G-202569-A1 | Kern | Wood-Burning Firebox | Gas Insert |  |  |  | TRUE | 2024-06-25 | 2024-08-19 16:23 | 22.7 | 0 | 7% | 68% | 0.29946 | 30.83% | 50.83% | 0.0016139 | 0 | 0.0016139
G-208650-A1 | San Joaquin | Wood-Burning Firebox | Gas Fireplace |  |  |  | TRUE | 2024-06-28 | 2024-08-19 16:24 | 22.7 | 0 | 7% | 68% | 0.29946 | 60.83% | 37.5% | 0.0031842 | 0 | 0.0031842
G-212439-A1 | Fresno | Certified Wood Insert | Gas Insert |  |  |  | TRUE | 2024-07-02 | 2024-08-19 16:24 | 14.5785 | 0 | 68% | 68% | 2.1 | 24.17% | 59.17% | 0.0056969 | 0 | 0.0056969
G-197009-A1 | Fresno | Wood-Burning Firebox | Gas Insert |  |  |  | TRUE | 2024-06-25 | 2024-08-19 16:25 | 22.7 | 0 | 7% | 68% | 0.29946 | 24.17% | 59.17% | 0.001265 | 0 | 0.001265
G-197274-A1 | Fresno | Open Hearth Fireplace | Freestanding Certified Wood Stove | 1.7 | 74 | Non-Catalytic | FALSE | 2024-04-24 | 2024-08-19 16:25 | 22.7 | 3.4 | 7% | 74% | 0.29946 | 100% | 0% | 0.0052343 | 7.4162e-05 | 0.0051602
G-211790-A1 | Kern | Wood-Burning Firebox | Gas Insert |  |  |  | TRUE | 2024-08-02 | 2024-08-19 16:26 | 22.7 | 0 | 7% | 68% | 0.29946 | 30.83% | 50.83% | 0.0016139 | 0 | 0.0016139
G-213379-A1 | Kern | Open Hearth Fireplace | Gas Insert |  |  |  | TRUE | 2024-07-22 | 2024-08-19 16:26 | 22.7 | 0 | 7% | 68% | 0.29946 | 30.83% | 50.83% | 0.0016139 | 0 | 0.0016139
G-195970-A1 | Fresno | Wood-Burning Firebox | Gas Insert |  |  |  | TRUE | 2024-04-17 | 2024-08-20 13:37 | 22.7 | 0 | 7% | 68% | 0.29946 | 24.17% | 59.17% | 0.001265 | 0 | 0.001265
G-147851-A1 | Fresno | Open Hearth Fireplace | Gas Insert |  |  |  | TRUE | 2024-07-17 | 2024-08-20 13:57 | 22.7 | 0 | 7% | 68% | 0.29946 | 24.17% | 59.17% | 0.001265 | 0 | 0.001265
G-150815-A1 | Madera | Freestanding Certified Pellet Stove | Freestanding Gas Stove |  |  |  | TRUE | 2023-03-17 | 2024-08-20 14:05 | 2.9 | 0 | 68% | 68% | 2.61 | 33.33% | 56.67% | 0.0019427 | 0 | 0.0019427
G-144572-A1 | Stanislaus | Wood-Burning Firebox | Gas Insert |  |  |  | TRUE | 2023-01-18 | 2024-08-20 14:08 | 22.7 | 0 | 7% | 68% | 0.29946 | 54.17% | 44.17% | 0.0028353 | 0 | 0.0028353
G-145411-A1 | Madera | Open Hearth Fireplace | Gas Insert |  |  |  | FALSE | 2023-01-11 | 2024-08-20 14:11 | 22.7 | 0 | 7% | 68% | 0.29946 | 100% | 0% | 0.0052343 | 0 | 0.0052343
G-205827-A1 | Fresno | Open Hearth Fireplace | Heat Pump - Ducted/Packaged |  |  |  | TRUE | 2024-05-09 | 2024-08-22 09:59 | 22.7 | 0 | 7% | 68% | 0.29946 | 24.17% | 59.17% | 0.001265 | 0 | 0.001265
G-206222-A1 | Kern | Open Hearth Fireplace | Gas Insert |  |  |  | TRUE | 2024-05-13 | 2024-08-22 10:01 | 22.7 | 0 | 7% | 68% | 0.29946 | 30.83% | 50.83% | 0.0016139 | 0 | 0.0016139
G-206224-A1 | Tulare | Wood-Burning Firebox | Gas Insert |  |  |  | TRUE | 2024-05-10 | 2024-08-22 10:02 | 22.7 | 0 | 7% | 68% | 0.29946 | 53.33% | 43.33% | 0.0027917 | 0 | 0.0027917
G-208782-A1 | Kern | Wood-Burning Firebox | Gas Insert |  |  |  | TRUE | 2024-05-20 | 2024-08-22 10:02 | 22.7 | 0 | 7% | 68% | 0.29946 | 30.83% | 50.83% | 0.0016139 | 0 | 0.0016139
G-206472-A1 | Fresno | Wood-Burning Firebox | Gas Insert |  |  |  | TRUE | 2024-05-13 | 2024-08-22 10:03 | 22.7 | 0 | 7% | 68% | 0.29946 | 24.17% | 59.17% | 0.001265 | 0 | 0.001265
G-208206-A1 | Fresno | Open Hearth Fireplace | Gas Insert |  |  |  | TRUE | 2024-05-15 | 2024-08-22 10:03 | 22.7 | 0 | 7% | 68% | 0.29946 | 24.17% | 59.17% | 0.001265 | 0 | 0.001265
G-208193-A1 | Fresno | Wood-Burning Firebox | Gas Insert |  |  |  | TRUE | 2024-05-17 | 2024-08-22 10:04 | 22.7 | 0 | 7% | 68% | 0.29946 | 24.17% | 59.17% | 0.001265 | 0 | 0.001265
G-208226-A1 | Fresno | Open Hearth Fireplace | Certified Wood Insert | 1.8 | 71 | Non-Catalytic | FALSE | 2024-05-22 | 2024-08-22 10:05 | 22.7 | 3.6 | 7% | 71% | 0.29946 | 100% | 0% | 0.0052343 | 8.1843e-05 | 0.0051525
G-205052-A1 | Fresno | Wood-Burning Firebox | Gas Insert |  |  |  | TRUE | 2024-05-24 | 2024-08-22 10:11 | 22.7 | 0 | 7% | 68% | 0.29946 | 24.17% | 59.17% | 0.001265 | 0 | 0.001265
G-205041-A1 | Fresno | Open Hearth Fireplace | Gas Insert |  |  |  | TRUE | 2024-05-21 | 2024-08-22 10:12 | 22.7 | 0 | 7% | 68% | 0.29946 | 24.17% | 59.17% | 0.001265 | 0 | 0.001265
G-210166-A1 | Fresno | Open Hearth Fireplace | Gas Insert |  |  |  | TRUE | 2024-06-12 | 2024-08-22 10:12 | 22.7 | 0 | 7% | 68% | 0.29946 | 24.17% | 59.17% | 0.001265 | 0 | 0.001265
G-207664-A1 | Merced | Wood-Burning Firebox | Gas Insert |  |  |  | TRUE | 2024-05-30 | 2024-08-22 10:13 | 22.7 | 0 | 7% | 68% | 0.29946 | 67.5% | 31.67% | 0.0035332 | 0 | 0.0035332
G-212667-A1 | San Joaquin | Wood-Burning Firebox | Gas Insert |  |  |  | TRUE | 2024-06-13 | 2024-08-22 10:13 | 22.7 | 0 | 7% | 68% | 0.29946 | 60.83% | 37.5% | 0.0031842 | 0 | 0.0031842
G-205930-A1 | Stanislaus | Open Hearth Fireplace | Gas Insert |  |  |  | TRUE | 2024-06-15 | 2024-08-22 10:14 | 22.7 | 0 | 7% | 68% | 0.29946 | 54.17% | 44.17% | 0.0028353 | 0 | 0.0028353
G-210260-A1 | Tulare | Wood-Burning Firebox | Gas Insert |  |  |  | TRUE | 2024-06-19 | 2024-08-22 10:14 | 22.7 | 0 | 7% | 68% | 0.29946 | 53.33% | 43.33% | 0.0027917 | 0 | 0.0027917
G-197453-A1 | Fresno | Wood-Burning Firebox | Gas Insert |  |  |  | TRUE | 2024-05-29 | 2024-08-26 09:30 | 22.7 | 0 | 7% | 68% | 0.29946 | 24.17% | 59.17% | 0.001265 | 0 | 0.001265
G-197459-A1 | Fresno | Wood-Burning Firebox | Gas Insert |  |  |  | TRUE | 2024-05-29 | 2024-08-26 09:31 | 22.7 | 0 | 7% | 68% | 0.29946 | 24.17% | 59.17% | 0.001265 | 0 | 0.001265
G-201682-A1 | Fresno | Open Hearth Fireplace | Gas Fireplace |  |  |  | TRUE | 2024-06-14 | 2024-08-26 09:31 | 22.7 | 0 | 7% | 68% | 0.29946 | 24.17% | 59.17% | 0.001265 | 0 | 0.001265
G-187437-A1 | Fresno | Wood-Burning Firebox | Gas Insert |  |  |  | TRUE | 2024-06-24 | 2024-08-26 09:32 | 22.7 | 0 | 7% | 68% | 0.29946 | 24.17% | 59.17% | 0.001265 | 0 | 0.001265
G-197711-A1 | Fresno | Open Hearth Fireplace | Gas Insert |  |  |  | TRUE | 2024-06-21 | 2024-08-26 09:32 | 22.7 | 0 | 7% | 68% | 0.29946 | 24.17% | 59.17% | 0.001265 | 0 | 0.001265
G-204580-A1 | Kern | Wood-Burning Firebox | Gas Insert |  |  |  | TRUE | 2024-06-24 | 2024-08-26 09:32 | 22.7 | 0 | 7% | 68% | 0.29946 | 30.83% | 50.83% | 0.0016139 | 0 | 0.0016139
G-205487-A1 | Fresno | Open Hearth Fireplace | Heat Pump - Ducted/Packaged |  |  |  | TRUE | 2024-04-29 | 2024-08-26 09:33 | 22.7 | 0 | 7% | 68% | 0.29946 | 24.17% | 59.17% | 0.001265 | 0 | 0.001265
G-205138-A1 | Fresno | Open Hearth Fireplace | Gas Insert |  |  |  | TRUE | 2024-06-12 | 2024-08-26 09:34 | 22.7 | 0 | 7% | 68% | 0.29946 | 24.17% | 59.17% | 0.001265 | 0 | 0.001265
G-206649-A1 | Kern | Certified Wood Insert | Gas Insert |  |  |  | TRUE | 2024-06-20 | 2024-08-26 09:34 | 14.5785 | 0 | 68% | 68% | 2.1 | 30.83% | 50.83% | 0.0072685 | 0 | 0.0072685
G-204760-A1 | Merced | Freestanding Certified Wood Stove | Freestanding Gas Stove |  |  |  | FALSE | 2024-06-09 | 2024-08-26 09:35 | 14.5785 | 0 | 68% | 68% | 2.67 | 100% | 0% | 0.029972 | 0 | 0.029972
G-212583-A1 | San Joaquin | Wood-Burning Firebox | Gas Insert |  |  |  | TRUE | 2024-06-20 | 2024-08-26 09:35 | 22.7 | 0 | 7% | 68% | 0.29946 | 60.83% | 37.5% | 0.0031842 | 0 | 0.0031842
G-172038-A1 | Kern | Wood-Burning Firebox | Gas Insert |  |  |  | TRUE | 2024-05-02 | 2024-08-26 10:47 | 22.7 | 0 | 7% | 68% | 0.29946 | 30.83% | 50.83% | 0.0016139 | 0 | 0.0016139
G-175091-A1 | Fresno | Certified Pellet Insert | Gas Insert |  |  |  | TRUE | 2024-07-12 | 2024-08-26 10:47 | 2.9 | 0 | 68% | 68% | 2.1 | 24.17% | 59.17% | 0.0011332 | 0 | 0.0011332
G-201697-A1 | Fresno | Wood-Burning Firebox | Gas Insert |  |  |  | TRUE | 2024-06-28 | 2024-08-26 11:04 | 22.7 | 0 | 7% | 68% | 0.29946 | 24.17% | 59.17% | 0.001265 | 0 | 0.001265
G-201957-A1 | Stanislaus | Open Hearth Fireplace | Gas Insert |  |  |  | TRUE | 2024-06-01 | 2024-08-26 11:06 | 22.7 | 0 | 7% | 68% | 0.29946 | 54.17% | 44.17% | 0.0028353 | 0 | 0.0028353
G-192577-A1 | Kern | Open Hearth Fireplace | Gas Insert |  |  |  | TRUE | 2024-02-20 | 2024-08-26 11:07 | 22.7 | 0 | 7% | 68% | 0.29946 | 30.83% | 50.83% | 0.0016139 | 0 | 0.0016139
G-202190-A1 | Fresno | Open Hearth Fireplace | Gas Insert |  |  |  | TRUE | 2024-06-26 | 2024-08-26 11:07 | 22.7 | 0 | 7% | 68% | 0.29946 | 24.17% | 59.17% | 0.001265 | 0 | 0.001265
G-191472-A1 | Fresno | Open Hearth Fireplace | Gas Insert |  |  |  | TRUE | 2024-07-26 | 2024-08-26 11:08 | 22.7 | 0 | 7% | 68% | 0.29946 | 24.17% | 59.17% | 0.001265 | 0 | 0.001265
G-197054-A1 | Kern | Open Hearth Fireplace | Gas Insert |  |  |  | TRUE | 2024-07-11 | 2024-08-26 11:08 | 22.7 | 0 | 7% | 68% | 0.29946 | 30.83% | 50.83% | 0.0016139 | 0 | 0.0016139
G-197037-A1 | San Joaquin | Open Hearth Fireplace | Gas Insert |  |  |  | TRUE | 2024-08-01 | 2024-08-26 11:09 | 22.7 | 0 | 7% | 68% | 0.29946 | 60.83% | 37.5% | 0.0031842 | 0 | 0.0031842
G-204924-A1 | Kern | Wood-Burning Firebox | Gas Insert |  |  |  | TRUE | 2024-05-16 | 2024-08-26 11:09 | 22.7 | 0 | 7% | 68% | 0.29946 | 30.83% | 50.83% | 0.0016139 | 0 | 0.0016139
G-206592-A1 | Fresno | Open Hearth Fireplace | Gas Insert |  |  |  | TRUE | 2024-07-01 | 2024-08-26 11:10 | 22.7 | 0 | 7% | 68% | 0.29946 | 24.17% | 59.17% | 0.001265 | 0 | 0.001265
G-213183-A1 | Kern | Wood-Burning Firebox | Gas Fireplace |  |  |  | TRUE | 2024-06-26 | 2024-08-26 11:10 | 22.7 | 0 | 7% | 68% | 0.29946 | 30.83% | 50.83% | 0.0016139 | 0 | 0.0016139
G-211856-A1 | Fresno | Non-Certified Wood Insert | Certified Wood Insert | 1.7 | 74 | Non-Catalytic | FALSE | 2024-06-26 | 2024-08-26 11:11 | 29.5 | 3.4 | 54% | 74% | 2.1 | 100% | 0% | 0.047702 | 0.0040119 | 0.04369
G-213881-A1 | Stanislaus | Open Hearth Fireplace | Gas Insert |  |  |  | TRUE | 2024-07-15 | 2024-08-26 11:11 | 22.7 | 0 | 7% | 68% | 0.29946 | 54.17% | 44.17% | 0.0028353 | 0 | 0.0028353
G-213386-A1 | Tulare | Wood-Burning Firebox | Gas Insert |  |  |  | TRUE | 2024-07-10 | 2024-08-26 11:12 | 22.7 | 0 | 7% | 68% | 0.29946 | 53.33% | 43.33% | 0.0027917 | 0 | 0.0027917
G-215121-A1 | Kern | Wood-Burning Firebox | Gas Insert |  |  |  | TRUE | 2024-08-10 | 2024-08-26 11:13 | 22.7 | 0 | 7% | 68% | 0.29946 | 30.83% | 50.83% | 0.0016139 | 0 | 0.0016139
G-216177-A1 | Merced | Wood-Burning Firebox | Gas Insert |  |  |  | TRUE | 2024-07-23 | 2024-08-26 11:13 | 22.7 | 0 | 7% | 68% | 0.29946 | 67.5% | 31.67% | 0.0035332 | 0 | 0.0035332
G-214774-A1 | Fresno | Open Hearth Fireplace | Gas Insert |  |  |  | TRUE | 2024-07-23 | 2024-08-26 11:14 | 22.7 | 0 | 7% | 68% | 0.29946 | 24.17% | 59.17% | 0.001265 | 0 | 0.001265
G-216486-A1 | Fresno | Non-Certified Wood Insert | Gas Insert |  |  |  | FALSE | 2024-08-01 | 2024-08-26 11:14 | 29.5 | 0 | 54% | 68% | 2.1 | 100% | 0% | 0.047702 | 0 | 0.047702
G-211621-A1 | Fresno | Wood-Burning Firebox | Gas Insert |  |  |  | TRUE | 2024-07-05 | 2024-08-26 11:15 | 22.7 | 0 | 7% | 68% | 0.29946 | 24.17% | 59.17% | 0.001265 | 0 | 0.001265
G-213252-A1 | San Joaquin | Open Hearth Fireplace | Gas Insert |  |  |  | TRUE | 2024-07-22 | 2024-09-09 08:17 | 22.7 | 0 | 7% | 68% | 0.29946 | 60.83% | 37.5% | 0.0031842 | 0 | 0.0031842
G-211484-A1 | Kern | Wood-Burning Firebox | Gas Insert |  |  |  | TRUE | 2024-07-15 | 2024-09-09 08:18 | 22.7 | 0 | 7% | 68% | 0.29946 | 30.83% | 50.83% | 0.0016139 | 0 | 0.0016139
G-213884-A1 | Stanislaus | Wood-Burning Firebox | Gas Insert |  |  |  | TRUE | 2024-07-13 | 2024-09-09 08:19 | 22.7 | 0 | 7% | 68% | 0.29946 | 54.17% | 44.17% | 0.0028353 | 0 | 0.0028353
G-214178-A1 | Kern | Open Hearth Fireplace | Gas Insert |  |  |  | TRUE | 2024-07-25 | 2024-09-09 08:20 | 22.7 | 0 | 7% | 68% | 0.29946 | 30.83% | 50.83% | 0.0016139 | 0 | 0.0016139
G-208518-A1 | Kern | Wood-Burning Firebox | Gas Insert |  |  |  | TRUE | 2024-07-29 | 2024-09-09 08:21 | 22.7 | 0 | 7% | 68% | 0.29946 | 30.83% | 50.83% | 0.0016139 | 0 | 0.0016139
G-213886-A1 | Fresno | Open Hearth Fireplace | Gas Insert |  |  |  | TRUE | 2024-07-31 | 2024-09-09 08:23 | 22.7 | 0 | 7% | 68% | 0.29946 | 24.17% | 59.17% | 0.001265 | 0 | 0.001265
G-213694-A1 | Kings | Wood-Burning Firebox | Gas Fireplace |  |  |  | TRUE | 2024-07-24 | 2024-09-09 08:24 | 22.7 | 0 | 7% | 68% | 0.29946 | 47.5% | 47.5% | 0.0024863 | 0 | 0.0024863
G-214111-A1 | Merced | Wood-Burning Firebox | Gas Insert |  |  |  | TRUE | 2024-08-01 | 2024-09-09 08:25 | 22.7 | 0 | 7% | 68% | 0.29946 | 67.5% | 31.67% | 0.0035332 | 0 | 0.0035332
G-208205-A1 | Stanislaus | Wood-Burning Firebox | Gas Fireplace |  |  |  | TRUE | 2024-06-25 | 2024-09-09 08:26 | 22.7 | 0 | 7% | 68% | 0.29946 | 54.17% | 44.17% | 0.0028353 | 0 | 0.0028353
G-142156-A1 | Fresno | Wood-Burning Firebox | Certified Wood Insert | 1.8 | 71 | Non-Catalytic | FALSE | 2022-12-20 | 2024-09-16 08:21 | 22.7 | 3.6 | 7% | 71% | 0.29946 | 100% | 0% | 0.0052343 | 8.1843e-05 | 0.0051525
G-201641-A1 | Kern | Wood-Burning Firebox | Gas Insert |  |  |  | TRUE | 2024-07-30 | 2024-09-17 11:53 | 22.7 | 0 | 7% | 68% | 0.29946 | 30.83% | 50.83% | 0.0016139 | 0 | 0.0016139
G-196395-A1 | Merced | Wood-Burning Firebox | Gas Insert |  |  |  | TRUE | 2024-04-17 | 2024-09-17 11:59 | 22.7 | 0 | 7% | 68% | 0.29946 | 67.5% | 31.67% | 0.0035332 | 0 | 0.0035332
G-146803-A1 | Fresno | Wood-Burning Firebox | Gas Insert |  |  |  | TRUE | 2024-08-24 | 2024-09-17 12:32 | 22.7 | 0 | 7% | 68% | 0.29946 | 24.17% | 59.17% | 0.001265 | 0 | 0.001265
G-146770-A1 | Kern | Non-Certified Wood Insert | Gas Insert |  |  |  | TRUE | 2024-07-09 | 2024-09-17 12:34 | 29.5 | 0 | 54% | 68% | 2.1 | 30.83% | 50.83% | 0.014708 | 0 | 0.014708
G-195374-A1 | Fresno | Wood-Burning Firebox | Gas Insert |  |  |  | TRUE | 2024-08-30 | 2024-09-17 12:38 | 22.7 | 0 | 7% | 68% | 0.29946 | 24.17% | 59.17% | 0.001265 | 0 | 0.001265
G-208198-A1 | Fresno | Open Hearth Fireplace | Gas Insert |  |  |  | TRUE | 2024-06-25 | 2024-09-23 08:40 | 22.7 | 0 | 7% | 68% | 0.29946 | 24.17% | 59.17% | 0.001265 | 0 | 0.001265
G-148895-A1 | Merced | Open Hearth Fireplace | Gas Insert |  |  |  | TRUE | 2024-08-02 | 2024-09-23 09:20 | 22.7 | 0 | 7% | 68% | 0.29946 | 67.5% | 31.67% | 0.0035332 | 0 | 0.0035332
G-149066-A1 | Kern | Certified Wood Insert | Gas Insert |  |  |  | TRUE | 2024-08-20 | 2024-09-23 15:34 | 14.5785 | 0 | 68% | 68% | 2.1 | 30.83% | 50.83% | 0.0072685 | 0 | 0.0072685
G-204628-A1 | Fresno | Open Hearth Fireplace | Gas Insert |  |  |  | TRUE | 2024-08-02 | 2024-09-25 09:36 | 22.7 | 0 | 7% | 68% | 0.29946 | 24.17% | 59.17% | 0.001265 | 0 | 0.001265
G-193114-A1 | Kern | Wood-Burning Firebox | Gas Insert |  |  |  | TRUE | 2024-01-19 | 2024-09-25 09:37 | 22.7 | 0 | 7% | 68% | 0.29946 | 30.83% | 50.83% | 0.0016139 | 0 | 0.0016139
G-197866-A1 | Stanislaus | Wood-Burning Firebox | Gas Fireplace |  |  |  | TRUE | 2024-03-08 | 2024-09-25 09:38 | 22.7 | 0 | 7% | 68% | 0.29946 | 54.17% | 44.17% | 0.0028353 | 0 | 0.0028353
G-211755-A1 | Kern | Open Hearth Fireplace | Gas Insert |  |  |  | TRUE | 2024-08-16 | 2024-09-25 09:40 | 22.7 | 0 | 7% | 68% | 0.29946 | 30.83% | 50.83% | 0.0016139 | 0 | 0.0016139
G-224707-A1 | Kern | Wood-Burning Firebox | Gas Insert |  |  |  | TRUE | 2024-08-22 | 2024-09-25 09:44 | 22.7 | 0 | 7% | 68% | 0.29946 | 30.83% | 50.83% | 0.0016139 | 0 | 0.0016139
G-225550-A1 | Kern | Open Hearth Fireplace | Gas Insert |  |  |  | TRUE | 2024-08-19 | 2024-09-25 09:45 | 22.7 | 0 | 7% | 68% | 0.29946 | 30.83% | 50.83% | 0.0016139 | 0 | 0.0016139
G-209117-A1 | Fresno | Open Hearth Fireplace | Gas Insert |  |  |  | TRUE | 2024-06-19 | 2024-09-25 09:51 | 22.7 | 0 | 7% | 68% | 0.29946 | 24.17% | 59.17% | 0.001265 | 0 | 0.001265
G-197253-A1 | Fresno | Certified Wood Insert | Gas Insert |  |  |  | TRUE | 2024-07-03 | 2024-09-25 09:53 | 14.5785 | 0 | 68% | 68% | 2.1 | 24.17% | 59.17% | 0.0056969 | 0 | 0.0056969
G-211868-A1 | Fresno | Open Hearth Fireplace | Certified Wood Insert | 0.8 | 78 | Hybrid | FALSE | 2024-06-28 | 2024-09-25 09:54 | 22.7 | 1.6 | 7% | 78% | 0.29946 | 100% | 0% | 0.0052343 | 3.311e-05 | 0.0052012
G-213342-A1 | San Joaquin | Open Hearth Fireplace | Gas Insert |  |  |  | TRUE | 2024-07-19 | 2024-09-25 09:55 | 22.7 | 0 | 7% | 68% | 0.29946 | 60.83% | 37.5% | 0.0031842 | 0 | 0.0031842
G-209453-A1 | Merced | Open Hearth Fireplace | Gas Insert |  |  |  | TRUE | 2024-07-30 | 2024-09-25 09:56 | 22.7 | 0 | 7% | 68% | 0.29946 | 67.5% | 31.67% | 0.0035332 | 0 | 0.0035332
G-201497-A1 | Fresno | Open Hearth Fireplace | Gas Insert |  |  |  | TRUE | 2024-08-16 | 2024-09-27 15:29 | 22.7 | 0 | 7% | 68% | 0.29946 | 24.17% | 59.17% | 0.001265 | 0 | 0.001265
G-204327-A1 | Kern | Open Hearth Fireplace | Gas Insert |  |  |  | TRUE | 2024-08-26 | 2024-09-27 15:32 | 22.7 | 0 | 7% | 68% | 0.29946 | 30.83% | 50.83% | 0.0016139 | 0 | 0.0016139
G-195586-A1 | Kern | Wood-Burning Firebox | Gas Fireplace |  |  |  | TRUE | 2024-05-13 | 2024-09-27 15:42 | 22.7 | 0 | 7% | 68% | 0.29946 | 30.83% | 50.83% | 0.0016139 | 0 | 0.0016139
G-195548-A1 | Fresno | Certified Wood Insert | Gas Insert |  |  |  | FALSE | 2024-08-06 | 2024-09-27 15:45 | 14.5785 | 0 | 68% | 68% | 2.1 | 100% | 0% | 0.023573 | 0 | 0.023573
G-170532-A1 | Fresno | Wood-Burning Firebox | Gas Insert |  |  |  | TRUE | 2024-08-22 | 2024-10-03 08:34 | 22.7 | 0 | 7% | 68% | 0.29946 | 24.17% | 59.17% | 0.001265 | 0 | 0.001265
G-196458-A1 | Fresno | Open Hearth Fireplace | Gas Insert |  |  |  | TRUE | 2024-07-19 | 2024-10-03 09:23 | 22.7 | 0 | 7% | 68% | 0.29946 | 24.17% | 59.17% | 0.001265 | 0 | 0.001265
G-201986-A1 | Kern | Open Hearth Fireplace | Gas Insert |  |  |  | TRUE | 2024-04-02 | 2024-10-03 13:20 | 22.7 | 0 | 7% | 68% | 0.29946 | 30.83% | 50.83% | 0.0016139 | 0 | 0.0016139
G-201987-A1 | Kern | Open Hearth Fireplace | Gas Insert |  |  |  | TRUE | 2024-04-26 | 2024-10-03 13:21 | 22.7 | 0 | 7% | 68% | 0.29946 | 30.83% | 50.83% | 0.0016139 | 0 | 0.0016139
G-201759-A1 | Tulare | Open Hearth Fireplace | Gas Insert |  |  |  | TRUE | 2024-09-07 | 2024-10-03 13:27 | 22.7 | 0 | 7% | 68% | 0.29946 | 53.33% | 43.33% | 0.0027917 | 0 | 0.0027917
G-199846-A1 | Kern | Open Hearth Fireplace | Gas Insert |  |  |  | TRUE | 2024-03-07 | 2024-10-03 13:28 | 22.7 | 0 | 7% | 68% | 0.29946 | 30.83% | 50.83% | 0.0016139 | 0 | 0.0016139
G-215169-A1 | Stanislaus | Open Hearth Fireplace | Gas Insert |  |  |  | TRUE | 2024-08-27 | 2024-10-03 16:35 | 22.7 | 0 | 7% | 68% | 0.29946 | 54.17% | 44.17% | 0.0028353 | 0 | 0.0028353
G-220189-A1 | Kern | Open Hearth Fireplace | Gas Insert |  |  |  | TRUE | 2024-09-13 | 2024-10-03 16:36 | 22.7 | 0 | 7% | 68% | 0.29946 | 30.83% | 50.83% | 0.0016139 | 0 | 0.0016139
G-227201-A1 | Kern | Open Hearth Fireplace | Gas Insert |  |  |  | TRUE | 2024-09-12 | 2024-10-17 10:33 | 22.7 | 0 | 7% | 68% | 0.29946 | 30.83% | 50.83% | 0.0016139 | 0 | 0.0016139
G-228917-A1 | Kern | Wood-Burning Firebox | Gas Insert |  |  |  | TRUE | 2024-09-12 | 2024-10-17 10:50 | 22.7 | 0 | 7% | 68% | 0.29946 | 30.83% | 50.83% | 0.0016139 | 0 | 0.0016139
G-215147-A1 | Fresno | Open Hearth Fireplace | Certified Wood Insert | 2.4 | 72 | Non-Catalytic | FALSE | 2024-08-08 | 2024-10-17 10:52 | 22.7 | 4.8 | 7% | 72% | 0.29946 | 100% | 0% | 0.0052343 | 0.00010761 | 0.0051267
G-213527-A1 | Kings | Open Hearth Fireplace | Gas Insert |  |  |  | TRUE | 2024-08-26 | 2024-10-17 10:54 | 22.7 | 0 | 7% | 68% | 0.29946 | 47.5% | 47.5% | 0.0024863 | 0 | 0.0024863
G-220202-A1 | Fresno | Wood-Burning Firebox | Gas Insert |  |  |  | TRUE | 2024-08-14 | 2024-10-17 10:55 | 22.7 | 0 | 7% | 68% | 0.29946 | 24.17% | 59.17% | 0.001265 | 0 | 0.001265
G-227440-A1 | Fresno | Open Hearth Fireplace | Gas Insert |  |  |  | TRUE | 2024-09-10 | 2024-10-17 11:00 | 22.7 | 0 | 7% | 68% | 0.29946 | 24.17% | 59.17% | 0.001265 | 0 | 0.001265
G-214943-A1 | Fresno | Wood-Burning Firebox | Gas Insert |  |  |  | TRUE | 2024-08-19 | 2024-10-17 11:17 | 22.7 | 0 | 7% | 68% | 0.29946 | 24.17% | 59.17% | 0.001265 | 0 | 0.001265
G-214601-A1 | San Joaquin | Open Hearth Fireplace | Certified Pellet Insert | 1.9 | 78 | Non-Catalytic | FALSE | 2024-07-16 | 2024-10-17 11:21 | 22.7 | 3.8 | 7% | 78% | 0.29946 | 100% | 0% | 0.0052343 | 7.8636e-05 | 0.0051557
G-226164-A1 | San Joaquin | Wood-Burning Firebox | Gas Insert |  |  |  | TRUE | 2024-08-15 | 2024-10-17 11:22 | 22.7 | 0 | 7% | 68% | 0.29946 | 60.83% | 37.5% | 0.0031842 | 0 | 0.0031842
G-219669-A1 | Fresno | Open Hearth Fireplace | Gas Insert |  |  |  | TRUE | 2024-08-12 | 2024-10-17 11:24 | 22.7 | 0 | 7% | 68% | 0.29946 | 24.17% | 59.17% | 0.001265 | 0 | 0.001265
G-220101-A1 | Fresno | Wood-Burning Firebox | Gas Insert |  |  |  | TRUE | 2024-08-15 | 2024-10-17 11:25 | 22.7 | 0 | 7% | 68% | 0.29946 | 24.17% | 59.17% | 0.001265 | 0 | 0.001265
G-225933-A1 | Fresno | Non-Certified Wood Insert | Gas Insert |  |  |  | TRUE | 2024-08-14 | 2024-10-17 11:27 | 29.5 | 0 | 54% | 68% | 2.1 | 24.17% | 59.17% | 0.011528 | 0 | 0.011528
G-224966-A1 | San Joaquin | Open Hearth Fireplace | Gas Insert |  |  |  | TRUE | 2024-08-16 | 2024-10-17 11:29 | 22.7 | 0 | 7% | 68% | 0.29946 | 60.83% | 37.5% | 0.0031842 | 0 | 0.0031842
G-145798-A1 | Tulare | Open Hearth Fireplace | Gas Insert |  |  |  | TRUE | 2024-09-21 | 2024-10-23 12:35 | 22.7 | 0 | 7% | 68% | 0.29946 | 53.33% | 43.33% | 0.0027917 | 0 | 0.0027917
G-202107-A1 | San Joaquin | Open Hearth Fireplace | Gas Insert |  |  |  | TRUE | 2023-12-27 | 2024-10-23 12:41 | 22.7 | 0 | 7% | 68% | 0.29946 | 60.83% | 37.5% | 0.0031842 | 0 | 0.0031842
G-213443-A1 | Fresno | Open Hearth Fireplace | Gas Insert |  |  |  | TRUE | 2024-08-22 | 2024-10-23 12:51 | 22.7 | 0 | 7% | 68% | 0.29946 | 24.17% | 59.17% | 0.001265 | 0 | 0.001265
G-226671-A1 | Kern | Wood-Burning Firebox | Gas Insert |  |  |  | TRUE | 2024-08-15 | 2024-10-23 12:57 | 22.7 | 0 | 7% | 68% | 0.29946 | 30.83% | 50.83% | 0.0016139 | 0 | 0.0016139
G-195639-A1 | Fresno | Non-Certified Wood Insert | Gas Insert |  |  |  | TRUE | 2024-09-07 | 2024-10-23 13:25 | 29.5 | 0 | 54% | 68% | 2.1 | 24.17% | 59.17% | 0.011528 | 0 | 0.011528
G-206590-A1 | Tulare | Open Hearth Fireplace | Gas Insert |  |  |  | TRUE | 2024-08-18 | 2024-10-24 13:08 | 22.7 | 0 | 7% | 68% | 0.29946 | 53.33% | 43.33% | 0.0027917 | 0 | 0.0027917
G-220055-A1 | Kern | Open Hearth Fireplace | Gas Insert |  |  |  | TRUE | 2024-08-10 | 2024-10-24 13:30 | 22.7 | 0 | 7% | 68% | 0.29946 | 30.83% | 50.83% | 0.0016139 | 0 | 0.0016139
G-233801-A1 | Kern | Wood-Burning Firebox | Gas Insert |  |  |  | TRUE | 2024-10-08 | 2024-10-24 14:47 | 22.7 | 0 | 7% | 68% | 0.29946 | 30.83% | 50.83% | 0.0016139 | 0 | 0.0016139
G-211857-A1 | Fresno | Open Hearth Fireplace | Gas Insert |  |  |  | TRUE | 2024-08-12 | 2024-10-24 15:45 | 22.7 | 0 | 7% | 68% | 0.29946 | 24.17% | 59.17% | 0.001265 | 0 | 0.001265
G-214353-A1 | Kern | Wood-Burning Firebox | Gas Insert |  |  |  | TRUE | 2024-08-17 | 2024-10-24 16:02 | 22.7 | 0 | 7% | 68% | 0.29946 | 30.83% | 50.83% | 0.0016139 | 0 | 0.0016139
G-229340-A1 | Kern | Open Hearth Fireplace | Gas Insert |  |  |  | TRUE | 2024-09-13 | 2024-10-24 16:05 | 22.7 | 0 | 7% | 68% | 0.29946 | 30.83% | 50.83% | 0.0016139 | 0 | 0.0016139
G-233575-A1 | Kern | Open Hearth Fireplace | Gas Insert |  |  |  | TRUE | 2024-10-03 | 2024-10-24 16:13 | 22.7 | 0 | 7% | 68% | 0.29946 | 30.83% | 50.83% | 0.0016139 | 0 | 0.0016139
G-231311-A1 | Kern | Open Hearth Fireplace | Gas Insert |  |  |  | TRUE | 2024-09-27 | 2024-10-24 16:19 | 22.7 | 0 | 7% | 68% | 0.29946 | 30.83% | 50.83% | 0.0016139 | 0 | 0.0016139
G-229273-A1 | Kern | Wood-Burning Firebox | Gas Insert |  |  |  | TRUE | 2024-10-11 | 2024-10-24 16:34 | 22.7 | 0 | 7% | 68% | 0.29946 | 30.83% | 50.83% | 0.0016139 | 0 | 0.0016139
G-216336-A1 | Tulare | Wood-Burning Firebox | Gas Insert |  |  |  | TRUE | 2024-09-16 | 2024-11-07 09:20 | 22.7 | 0 | 7% | 68% | 0.29946 | 53.33% | 43.33% | 0.0027917 | 0 | 0.0027917
G-231428-A1 | Stanislaus | Open Hearth Fireplace | Gas Insert |  |  |  | TRUE | 2024-09-26 | 2024-11-07 09:26 | 22.7 | 0 | 7% | 68% | 0.29946 | 54.17% | 44.17% | 0.0028353 | 0 | 0.0028353
G-224473-A1 | Fresno | Freestanding Non-Certified Wood Stove | Freestanding Certified Pellet Stove | 0.92 | 81 | Non-Catalytic | FALSE | 2024-09-13 | 2024-11-07 09:27 | 29.5 | 1.84 | 54% | 81% | 2.09 | 100% | 0% | 0.047474 | 0.0019741 | 0.0455
G-213451-A1 | Kern | Open Hearth Fireplace | Gas Insert |  |  |  | TRUE | 2024-10-11 | 2024-11-07 09:28 | 22.7 | 0 | 7% | 68% | 0.29946 | 30.83% | 50.83% | 0.0016139 | 0 | 0.0016139
G-193246-A1 | Fresno | Open Hearth Fireplace | Gas Insert |  |  |  | TRUE | 2024-09-05 | 2024-11-18 12:18 | 22.7 | 0 | 7% | 68% | 0.29946 | 24.17% | 59.17% | 0.001265 | 0 | 0.001265
G-192047-A1 | Fresno | Open Hearth Fireplace | Gas Insert |  |  |  | TRUE | 2024-08-22 | 2024-11-18 12:20 | 22.7 | 0 | 7% | 68% | 0.29946 | 24.17% | 59.17% | 0.001265 | 0 | 0.001265
G-226015-A1 | Fresno | Wood-Burning Firebox | Gas Insert |  |  |  | TRUE | 2024-08-23 | 2024-11-18 13:45 | 22.7 | 0 | 7% | 68% | 0.29946 | 24.17% | 59.17% | 0.001265 | 0 | 0.001265
G-229515-A1 | Kern | Wood-Burning Firebox | Gas Fireplace |  |  |  | TRUE | 2024-09-16 | 2024-11-19 13:12 | 22.7 | 0 | 7% | 68% | 0.29946 | 30.83% | 50.83% | 0.0016139 | 0 | 0.0016139
G-230816-A1 | Fresno | Wood-Burning Firebox | Gas Insert |  |  |  | TRUE | 2024-09-19 | 2024-11-19 13:22 | 22.7 | 0 | 7% | 68% | 0.29946 | 24.17% | 59.17% | 0.001265 | 0 | 0.001265
G-146005-A1 | Tulare | Open Hearth Fireplace | Gas Insert |  |  |  | FALSE | 2024-09-18 | 2024-11-19 13:53 | 22.7 | 0 | 7% | 68% | 0.29946 | 100% | 0% | 0.0052343 | 0 | 0.0052343
G-231582-A1 | Fresno | Open Hearth Fireplace | Gas Insert |  |  |  | TRUE | 2024-10-07 | 2024-11-19 14:09 | 22.7 | 0 | 7% | 68% | 0.29946 | 24.17% | 59.17% | 0.001265 | 0 | 0.001265
G-230522-A1 | Fresno | Open Hearth Fireplace | Gas Insert |  |  |  | TRUE | 2024-09-24 | 2024-11-19 14:14 | 22.7 | 0 | 7% | 68% | 0.29946 | 24.17% | 59.17% | 0.001265 | 0 | 0.001265
G-233265-A1 | Fresno | Certified Wood Insert | Gas Insert |  |  |  | TRUE | 2024-10-11 | 2024-11-19 14:27 | 14.5785 | 0 | 68% | 68% | 2.1 | 24.17% | 59.17% | 0.0056969 | 0 | 0.0056969
G-195996-A1 | Kern | Non-Certified Wood Insert | Gas Insert |  |  |  | TRUE | 2024-05-06 | 2024-11-19 14:52 | 29.5 | 0 | 54% | 68% | 2.1 | 30.83% | 50.83% | 0.014708 | 0 | 0.014708
G-195647-A1 | Madera | Open Hearth Fireplace | Certified Pellet Insert | 1.4 | 67 | Non-Catalytic | FALSE | 2024-09-17 | 2024-11-19 16:26 | 22.7 | 2.8 | 7% | 67% | 0.29946 | 100% | 0% | 0.0052343 | 6.7456e-05 | 0.0051669
G-231750-A1 | Fresno | Open Hearth Fireplace | Gas Insert |  |  |  | FALSE | 2024-10-15 | 2024-11-21 14:42 | 22.7 | 0 | 7% | 68% | 0.29946 | 100% | 0% | 0.0052343 | 0 | 0.0052343
G-229020-A1 | Stanislaus | Certified Wood Insert | Gas Insert |  |  |  | TRUE | 2024-09-11 | 2024-11-22 14:28 | 14.5785 | 0 | 68% | 68% | 2.1 | 54.17% | 44.17% | 0.012769 | 0 | 0.012769
G-227448-A1 | Madera | Wood-Burning Firebox | Gas Insert |  |  |  | TRUE | 2024-08-29 | 2024-11-22 14:31 | 22.7 | 0 | 7% | 68% | 0.29946 | 33.33% | 56.67% | 0.0017448 | 0 | 0.0017448
G-192828-A1 | Kern | Wood-Burning Firebox | Gas Insert |  |  |  | TRUE | 2024-05-20 | 2024-11-22 14:33 | 22.7 | 0 | 7% | 68% | 0.29946 | 30.83% | 50.83% | 0.0016139 | 0 | 0.0016139
G-202175-A1 | Fresno | Certified Pellet Insert | Gas Fireplace |  |  |  | TRUE | 2024-06-10 | 2024-11-22 14:36 | 2.9 | 0 | 68% | 68% | 2.1 | 24.17% | 59.17% | 0.0011332 | 0 | 0.0011332
G-211470-A1 | Tulare | Wood-Burning Firebox | Gas Fireplace |  |  |  | TRUE | 2024-07-19 | 2024-11-22 14:36 | 22.7 | 0 | 7% | 68% | 0.29946 | 53.33% | 43.33% | 0.0027917 | 0 | 0.0027917
G-224860-A1 | Fresno | Open Hearth Fireplace | Gas Insert |  |  |  | TRUE | 2024-09-02 | 2024-11-22 14:37 | 22.7 | 0 | 7% | 68% | 0.29946 | 24.17% | 59.17% | 0.001265 | 0 | 0.001265
G-227072-A1 | San Joaquin | Wood-Burning Firebox | Gas Insert |  |  |  | TRUE | 2024-08-30 | 2024-11-22 14:39 | 22.7 | 0 | 7% | 68% | 0.29946 | 60.83% | 37.5% | 0.0031842 | 0 | 0.0031842
G-226162-A1 | Fresno | Open Hearth Fireplace | Gas Insert |  |  |  | TRUE | 2024-08-26 | 2024-11-22 15:01 | 22.7 | 0 | 7% | 68% | 0.29946 | 24.17% | 59.17% | 0.001265 | 0 | 0.001265
G-182961-A1 | Kern | Wood-Burning Firebox | Gas Insert |  |  |  | TRUE | 2024-09-04 | 2024-11-22 15:03 | 22.7 | 0 | 7% | 68% | 0.29946 | 30.83% | 50.83% | 0.0016139 | 0 | 0.0016139
G-230227-A1 | Madera | Open Hearth Fireplace | Gas Insert |  |  |  | FALSE | 2024-09-24 | 2024-11-22 15:04 | 22.7 | 0 | 7% | 68% | 0.29946 | 100% | 0% | 0.0052343 | 0 | 0.0052343
G-204365-A1 | Kern | Non-Certified Wood Insert | Gas Insert |  |  |  | TRUE | 2024-09-26 | 2024-11-22 15:07 | 29.5 | 0 | 54% | 68% | 2.1 | 30.83% | 50.83% | 0.014708 | 0 | 0.014708
G-201343-A1 | Fresno | Open Hearth Fireplace | Gas Insert |  |  |  | TRUE | 2024-10-11 | 2024-11-22 15:10 | 22.7 | 0 | 7% | 68% | 0.29946 | 24.17% | 59.17% | 0.001265 | 0 | 0.001265
G-203084-A1 | Fresno | Open Hearth Fireplace | Gas Insert |  |  |  | TRUE | 2024-10-11 | 2024-11-25 09:12 | 22.7 | 0 | 7% | 68% | 0.29946 | 24.17% | 59.17% | 0.001265 | 0 | 0.001265
G-209106-A1 | Fresno | Open Hearth Fireplace | Gas Insert |  |  |  | TRUE | 2024-10-08 | 2024-11-25 09:17 | 22.7 | 0 | 7% | 68% | 0.29946 | 24.17% | 59.17% | 0.001265 | 0 | 0.001265
G-201022-A1 | Kern | Wood-Burning Firebox | Gas Insert |  |  |  | TRUE | 2024-09-12 | 2024-11-25 09:29 | 22.7 | 0 | 7% | 68% | 0.29946 | 30.83% | 50.83% | 0.0016139 | 0 | 0.0016139
G-147448-A1 | Fresno | Open Hearth Fireplace | Gas Insert |  |  |  | TRUE | 2024-09-03 | 2024-11-25 16:05 | 22.7 | 0 | 7% | 68% | 0.29946 | 24.17% | 59.17% | 0.001265 | 0 | 0.001265
G-152484-A1 | Kern | Wood-Burning Firebox | Gas Insert |  |  |  | TRUE | 2024-09-26 | 2024-11-25 16:14 | 22.7 | 0 | 7% | 68% | 0.29946 | 30.83% | 50.83% | 0.0016139 | 0 | 0.0016139
G-199348-A1 | Kern | Open Hearth Fireplace | Gas Insert |  |  |  | TRUE | 2024-06-04 | 2024-11-26 09:07 | 22.7 | 0 | 7% | 68% | 0.29946 | 30.83% | 50.83% | 0.0016139 | 0 | 0.0016139
G-204524-A1 | Kern | Wood-Burning Firebox | Gas Insert |  |  |  | TRUE | 2024-07-08 | 2024-11-26 09:15 | 22.7 | 0 | 7% | 68% | 0.29946 | 30.83% | 50.83% | 0.0016139 | 0 | 0.0016139
G-230524-A1 | Fresno | Open Hearth Fireplace | Gas Insert |  |  |  | TRUE | 2024-10-02 | 2024-11-26 09:35 | 22.7 | 0 | 7% | 68% | 0.29946 | 24.17% | 59.17% | 0.001265 | 0 | 0.001265
G-232164-A1 | Fresno | Open Hearth Fireplace | Gas Insert |  |  |  | TRUE | 2024-10-16 | 2024-11-26 09:59 | 22.7 | 0 | 7% | 68% | 0.29946 | 24.17% | 59.17% | 0.001265 | 0 | 0.001265
G-214427-A1 | Fresno | Open Hearth Fireplace | Gas Insert |  |  |  | TRUE | 2024-10-17 | 2024-11-26 10:28 | 22.7 | 0 | 7% | 68% | 0.29946 | 24.17% | 59.17% | 0.001265 | 0 | 0.001265
G-233614-A1 | Kern | Wood-Burning Firebox | Gas Insert |  |  |  | TRUE | 2024-11-07 | 2024-11-26 11:23 | 22.7 | 0 | 7% | 68% | 0.29946 | 30.83% | 50.83% | 0.0016139 | 0 | 0.0016139
G-227194-A1 | Fresno | Wood-Burning Firebox | Gas Insert |  |  |  | TRUE | 2024-09-12 | 2024-11-26 11:41 | 22.7 | 0 | 7% | 68% | 0.29946 | 24.17% | 59.17% | 0.001265 | 0 | 0.001265
G-148674-A1 | Fresno | Certified Pellet Insert | Gas Insert |  |  |  | TRUE | 2024-09-23 | 2024-11-26 11:51 | 2.9 | 0 | 68% | 68% | 2.1 | 24.17% | 59.17% | 0.0011332 | 0 | 0.0011332
G-232007-A1 | Fresno | Non-Certified Pellet Insert | Gas Insert |  |  |  | TRUE | 2024-10-10 | 2024-11-26 11:55 | 2.9 | 0 | 68% | 68% | 2.1 | 24.17% | 59.17% | 0.0011332 | 0 | 0.0011332
G-202285-A1 | Kern | Open Hearth Fireplace | Gas Insert |  |  |  | TRUE | 2024-11-05 | 2024-12-02 08:05 | 22.7 | 0 | 7% | 68% | 0.29946 | 30.83% | 50.83% | 0.0016139 | 0 | 0.0016139
G-234645-A1 | Fresno | Open Hearth Fireplace | Gas Insert |  |  |  | TRUE | 2024-10-22 | 2024-12-02 08:14 | 22.7 | 0 | 7% | 68% | 0.29946 | 24.17% | 59.17% | 0.001265 | 0 | 0.001265
G-229216-A1 | Tulare | Open Hearth Fireplace | Gas Insert |  |  |  | TRUE | 2024-09-20 | 2024-12-02 08:17 | 22.7 | 0 | 7% | 68% | 0.29946 | 53.33% | 43.33% | 0.0027917 | 0 | 0.0027917
G-225505-A1 | Fresno | Open Hearth Fireplace | Heat Pump - Ducted/Packaged |  |  |  | TRUE | 2024-08-16 | 2024-12-02 08:56 | 22.7 | 0 | 7% | 68% | 0.29946 | 24.17% | 59.17% | 0.001265 | 0 | 0.001265
G-153113-A1 | Fresno | Open Hearth Fireplace | Gas Insert |  |  |  | TRUE | 2024-10-02 | 2024-12-02 09:16 | 22.7 | 0 | 7% | 68% | 0.29946 | 24.17% | 59.17% | 0.001265 | 0 | 0.001265
G-209105-A1 | Kern | Open Hearth Fireplace | Gas Insert |  |  |  | TRUE | 2024-08-13 | 2024-12-02 09:17 | 22.7 | 0 | 7% | 68% | 0.29946 | 30.83% | 50.83% | 0.0016139 | 0 | 0.0016139
G-204886-A1 | Kern | Wood-Burning Firebox | Gas Insert |  |  |  | TRUE | 2024-08-26 | 2024-12-02 09:19 | 22.7 | 0 | 7% | 68% | 0.29946 | 30.83% | 50.83% | 0.0016139 | 0 | 0.0016139
G-204727-A1 | Kern | Wood-Burning Firebox | Gas Insert |  |  |  | TRUE | 2024-08-05 | 2024-12-02 09:20 | 22.7 | 0 | 7% | 68% | 0.29946 | 30.83% | 50.83% | 0.0016139 | 0 | 0.0016139
G-196396-A1 | Fresno | Open Hearth Fireplace | Gas Insert |  |  |  | TRUE | 2024-08-28 | 2024-12-02 09:21 | 22.7 | 0 | 7% | 68% | 0.29946 | 24.17% | 59.17% | 0.001265 | 0 | 0.001265
G-195577-A1 | Kern | Wood-Burning Firebox | Gas Insert |  |  |  | TRUE | 2024-03-04 | 2024-12-02 09:24 | 22.7 | 0 | 7% | 68% | 0.29946 | 30.83% | 50.83% | 0.0016139 | 0 | 0.0016139
G-192607-A1 | Kern | Wood-Burning Firebox | Gas Insert |  |  |  | TRUE | 2024-06-06 | 2024-12-02 09:27 | 22.7 | 0 | 7% | 68% | 0.29946 | 30.83% | 50.83% | 0.0016139 | 0 | 0.0016139
G-169492-A1 | Fresno | Open Hearth Fireplace | Freestanding Certified Wood Stove | 1.1 | 77 | Non-Catalytic | FALSE | 2024-08-08 | 2024-12-02 09:29 | 22.7 | 2.2 | 7% | 77% | 0.29946 | 100% | 0% | 0.0052343 | 4.6118e-05 | 0.0051882
G-229332-A1 | Kern | Open Hearth Fireplace | Gas Insert |  |  |  | TRUE | 2024-09-20 | 2024-12-02 10:41 | 22.7 | 0 | 7% | 68% | 0.29946 | 30.83% | 50.83% | 0.0016139 | 0 | 0.0016139
G-230894-A1 | Kern | Wood-Burning Firebox | Gas Insert |  |  |  | TRUE | 2024-09-23 | 2024-12-02 11:17 | 22.7 | 0 | 7% | 68% | 0.29946 | 30.83% | 50.83% | 0.0016139 | 0 | 0.0016139
G-229038-A1 | Fresno | Wood-Burning Firebox | Gas Insert |  |  |  | TRUE | 2024-10-01 | 2024-12-02 15:05 | 22.7 | 0 | 7% | 68% | 0.29946 | 24.17% | 59.17% | 0.001265 | 0 | 0.001265
G-234234-A1 | Tulare | Wood-Burning Firebox | Gas Insert |  |  |  | TRUE | 2024-11-05 | 2024-12-03 09:15 | 22.7 | 0 | 7% | 68% | 0.29946 | 53.33% | 43.33% | 0.0027917 | 0 | 0.0027917
G-156043-A1 | Kern | Open Hearth Fireplace | Gas Insert |  |  |  | TRUE | 2024-11-01 | 2024-12-03 12:07 | 22.7 | 0 | 7% | 68% | 0.29946 | 30.83% | 50.83% | 0.0016139 | 0 | 0.0016139
G-196910-A1 | Fresno | Open Hearth Fireplace | Gas Insert |  |  |  | TRUE | 2024-10-09 | 2024-12-03 12:11 | 22.7 | 0 | 7% | 68% | 0.29946 | 24.17% | 59.17% | 0.001265 | 0 | 0.001265
G-230893-A1 | Kern | Open Hearth Fireplace | Gas Insert |  |  |  | TRUE | 2024-09-30 | 2024-12-03 13:37 | 22.7 | 0 | 7% | 68% | 0.29946 | 30.83% | 50.83% | 0.0016139 | 0 | 0.0016139
G-232165-A1 | Fresno | Open Hearth Fireplace | Gas Insert |  |  |  | TRUE | 2024-10-22 | 2024-12-03 13:42 | 22.7 | 0 | 7% | 68% | 0.29946 | 24.17% | 59.17% | 0.001265 | 0 | 0.001265
G-239212-A1 | Fresno | Open Hearth Fireplace | Certified Wood Insert | 1.7 | 74 | Non-Catalytic | FALSE | 2024-11-22 | 2024-12-04 09:58 | 22.7 | 3.4 | 7% | 74% | 0.29946 | 100% | 0% | 0.0052343 | 7.4162e-05 | 0.0051602
G-193123-A1 | Kern | Wood-Burning Firebox | Gas Insert |  |  |  | TRUE | 2024-01-12 | 2024-12-05 11:19 | 22.7 | 0 | 7% | 68% | 0.29946 | 30.83% | 50.83% | 0.0016139 | 0 | 0.0016139
G-199885-A1 | Kern | Wood-Burning Firebox | Gas Insert |  |  |  | TRUE | 2024-03-11 | 2024-12-05 11:22 | 22.7 | 0 | 7% | 68% | 0.29946 | 30.83% | 50.83% | 0.0016139 | 0 | 0.0016139
G-202784-A1 | Kern | Wood-Burning Firebox | Gas Insert |  |  |  | TRUE | 2024-04-05 | 2024-12-05 11:24 | 22.7 | 0 | 7% | 68% | 0.29946 | 30.83% | 50.83% | 0.0016139 | 0 | 0.0016139
G-198116-A1 | Fresno | Wood-Burning Firebox | Gas Insert |  |  |  | TRUE | 2024-09-17 | 2024-12-05 11:26 | 22.7 | 0 | 7% | 68% | 0.29946 | 24.17% | 59.17% | 0.001265 | 0 | 0.001265
G-189135-A1 | Fresno | Wood-Burning Firebox | Gas Insert |  |  |  | TRUE | 2024-07-24 | 2024-12-05 11:28 | 22.7 | 0 | 7% | 68% | 0.29946 | 24.17% | 59.17% | 0.001265 | 0 | 0.001265
G-203113-A1 | Stanislaus | Certified Wood Insert | Gas Fireplace |  |  |  | FALSE | 2024-05-09 | 2024-12-05 11:29 | 14.5785 | 0 | 68% | 68% | 2.1 | 100% | 0% | 0.023573 | 0 | 0.023573
G-204470-A1 | Fresno | Wood-Burning Firebox | Gas Insert |  |  |  | TRUE | 2024-05-23 | 2024-12-05 11:33 | 22.7 | 0 | 7% | 68% | 0.29946 | 24.17% | 59.17% | 0.001265 | 0 | 0.001265
G-197055-A1 | Fresno | Open Hearth Fireplace | Gas Insert |  |  |  | TRUE | 2024-09-05 | 2024-12-05 11:35 | 22.7 | 0 | 7% | 68% | 0.29946 | 24.17% | 59.17% | 0.001265 | 0 | 0.001265
G-229907-A1 | Fresno | Open Hearth Fireplace | Certified Wood Insert | 1.7 | 74 | Non-Catalytic | FALSE | 2024-09-13 | 2024-12-05 11:38 | 22.7 | 3.4 | 7% | 74% | 0.29946 | 100% | 0% | 0.0052343 | 7.4162e-05 | 0.0051602
G-191868-A1 | Fresno | Wood-Burning Firebox | Gas Insert |  |  |  | TRUE | 2024-09-27 | 2024-12-05 11:40 | 22.7 | 0 | 7% | 68% | 0.29946 | 24.17% | 59.17% | 0.001265 | 0 | 0.001265
G-186829-A1 | Fresno | Certified Pellet Insert | Gas Insert |  |  |  | TRUE | 2024-09-10 | 2024-12-05 11:43 | 2.9 | 0 | 68% | 68% | 2.1 | 24.17% | 59.17% | 0.0011332 | 0 | 0.0011332
G-182981-A1 | Madera | Freestanding Non-Certified Wood Stove | Heat Pump - Ductless |  |  |  | FALSE | 2024-08-07 | 2024-12-05 13:42 | 29.5 | 0 | 54% | 68% | 2.61 | 100% | 0% | 0.059286 | 0 | 0.059286
G-166364-A1 | Kern | Open Hearth Fireplace | Gas Insert |  |  |  | TRUE | 2024-02-15 | 2024-12-05 15:27 | 22.7 | 0 | 7% | 68% | 0.29946 | 30.83% | 50.83% | 0.0016139 | 0 | 0.0016139
G-196437-A1 | Kern | Open Hearth Fireplace | Gas Insert |  |  |  | TRUE | 2024-04-01 | 2024-12-05 16:11 | 22.7 | 0 | 7% | 68% | 0.29946 | 30.83% | 50.83% | 0.0016139 | 0 | 0.0016139
G-205700-A1 | Kern | Wood-Burning Firebox | Gas Insert |  |  |  | TRUE | 2024-05-10 | 2024-12-05 16:34 | 22.7 | 0 | 7% | 68% | 0.29946 | 30.83% | 50.83% | 0.0016139 | 0 | 0.0016139
G-233527-A1 | Fresno | Wood-Burning Firebox | Gas Insert |  |  |  | TRUE | 2024-10-30 | 2024-12-06 09:08 | 22.7 | 0 | 7% | 68% | 0.29946 | 24.17% | 59.17% | 0.001265 | 0 | 0.001265
G-236469-A1 | Kern | Wood-Burning Firebox | Gas Insert |  |  |  | TRUE | 2024-11-26 | 2024-12-06 09:15 | 22.7 | 0 | 7% | 68% | 0.29946 | 30.83% | 50.83% | 0.0016139 | 0 | 0.0016139
G-213922-A1 | Kern | Wood-Burning Firebox | Gas Fireplace |  |  |  | TRUE | 2024-08-16 | 2024-12-09 08:44 | 22.7 | 0 | 7% | 68% | 0.29946 | 30.83% | 50.83% | 0.0016139 | 0 | 0.0016139
G-225936-A1 | San Joaquin | Wood-Burning Firebox | Gas Fireplace |  |  |  | TRUE | 2024-08-22 | 2024-12-09 08:46 | 22.7 | 0 | 7% | 68% | 0.29946 | 60.83% | 37.5% | 0.0031842 | 0 | 0.0031842
G-213861-A1 | Stanislaus | Open Hearth Fireplace | Gas Insert |  |  |  | TRUE | 2024-09-16 | 2024-12-09 08:47 | 22.7 | 0 | 7% | 68% | 0.29946 | 54.17% | 44.17% | 0.0028353 | 0 | 0.0028353
G-214611-A1 | Fresno | Open Hearth Fireplace | Gas Insert |  |  |  | TRUE | 2024-11-06 | 2024-12-09 08:52 | 22.7 | 0 | 7% | 68% | 0.29946 | 24.17% | 59.17% | 0.001265 | 0 | 0.001265
G-201610-A1 | San Joaquin | Open Hearth Fireplace | Gas Insert |  |  |  | TRUE | 2024-04-22 | 2024-12-09 08:57 | 22.7 | 0 | 7% | 68% | 0.29946 | 60.83% | 37.5% | 0.0031842 | 0 | 0.0031842
G-231562-A1 | San Joaquin | Wood-Burning Firebox | Gas Insert |  |  |  | TRUE | 2024-10-07 | 2024-12-09 08:59 | 22.7 | 0 | 7% | 68% | 0.29946 | 60.83% | 37.5% | 0.0031842 | 0 | 0.0031842
G-207665-A1 | San Joaquin | Open Hearth Fireplace | Gas Insert |  |  |  | TRUE | 2024-09-22 | 2024-12-09 09:01 | 22.7 | 0 | 7% | 68% | 0.29946 | 60.83% | 37.5% | 0.0031842 | 0 | 0.0031842
G-219742-A1 | Kern | Open Hearth Fireplace | Gas Insert |  |  |  | TRUE | 2024-09-12 | 2024-12-09 09:02 | 22.7 | 0 | 7% | 68% | 0.29946 | 30.83% | 50.83% | 0.0016139 | 0 | 0.0016139
G-232175-A1 | Stanislaus | Wood-Burning Firebox | Gas Insert |  |  |  | TRUE | 2024-10-14 | 2024-12-09 09:12 | 22.7 | 0 | 7% | 68% | 0.29946 | 54.17% | 44.17% | 0.0028353 | 0 | 0.0028353
G-205455-A1 | San Joaquin | Wood-Burning Firebox | Gas Fireplace |  |  |  | TRUE | 2024-08-07 | 2024-12-09 09:14 | 22.7 | 0 | 7% | 68% | 0.29946 | 60.83% | 37.5% | 0.0031842 | 0 | 0.0031842
G-212594-A1 | Kern | Open Hearth Fireplace | Gas Insert |  |  |  | TRUE | 2024-11-20 | 2024-12-09 09:17 | 22.7 | 0 | 7% | 68% | 0.29946 | 30.83% | 50.83% | 0.0016139 | 0 | 0.0016139
G-229317-A1 | San Joaquin | Open Hearth Fireplace | Gas Insert |  |  |  | TRUE | 2024-07-23 | 2024-12-09 09:18 | 22.7 | 0 | 7% | 68% | 0.29946 | 60.83% | 37.5% | 0.0031842 | 0 | 0.0031842
G-225953-A1 | Fresno | Wood-Burning Firebox | Gas Insert |  |  |  | TRUE | 2024-10-18 | 2024-12-09 09:20 | 22.7 | 0 | 7% | 68% | 0.29946 | 24.17% | 59.17% | 0.001265 | 0 | 0.001265
G-207661-A1 | Stanislaus | Wood-Burning Firebox | Gas Fireplace |  |  |  | TRUE | 2024-05-13 | 2024-12-09 09:29 | 22.7 | 0 | 7% | 68% | 0.29946 | 54.17% | 44.17% | 0.0028353 | 0 | 0.0028353
G-213809-A1 | Fresno | Open Hearth Fireplace | Gas Insert |  |  |  | TRUE | 2024-09-09 | 2024-12-09 09:30 | 22.7 | 0 | 7% | 68% | 0.29946 | 24.17% | 59.17% | 0.001265 | 0 | 0.001265
G-205840-A1 | Merced | Open Hearth Fireplace | Gas Insert |  |  |  | TRUE | 2024-05-23 | 2024-12-09 09:32 | 22.7 | 0 | 7% | 68% | 0.29946 | 67.5% | 31.67% | 0.0035332 | 0 | 0.0035332
G-206511-A1 | San Joaquin | Wood-Burning Firebox | Gas Fireplace |  |  |  | TRUE | 2024-05-13 | 2024-12-09 09:33 | 22.7 | 0 | 7% | 68% | 0.29946 | 60.83% | 37.5% | 0.0031842 | 0 | 0.0031842
G-209589-A1 | Fresno | Open Hearth Fireplace | Gas Insert |  |  |  | TRUE | 2024-08-30 | 2024-12-09 09:35 | 22.7 | 0 | 7% | 68% | 0.29946 | 24.17% | 59.17% | 0.001265 | 0 | 0.001265
G-204850-A1 | Kern | Open Hearth Fireplace | Gas Insert |  |  |  | TRUE | 2024-08-31 | 2024-12-09 09:37 | 22.7 | 0 | 7% | 68% | 0.29946 | 30.83% | 50.83% | 0.0016139 | 0 | 0.0016139
G-208316-A1 | Kern | Open Hearth Fireplace | Gas Insert |  |  |  | TRUE | 2024-08-26 | 2024-12-09 09:44 | 22.7 | 0 | 7% | 68% | 0.29946 | 30.83% | 50.83% | 0.0016139 | 0 | 0.0016139
G-206221-A1 | Kern | Open Hearth Fireplace | Gas Insert |  |  |  | TRUE | 2024-05-28 | 2024-12-09 09:49 | 22.7 | 0 | 7% | 68% | 0.29946 | 30.83% | 50.83% | 0.0016139 | 0 | 0.0016139
G-213376-A1 | Tulare | Open Hearth Fireplace | Gas Insert |  |  |  | TRUE | 2024-07-30 | 2024-12-09 09:51 | 22.7 | 0 | 7% | 68% | 0.29946 | 53.33% | 43.33% | 0.0027917 | 0 | 0.0027917
G-226805-A1 | Fresno | Open Hearth Fireplace | Gas Insert |  |  |  | TRUE | 2024-09-11 | 2024-12-09 10:04 | 22.7 | 0 | 7% | 68% | 0.29946 | 24.17% | 59.17% | 0.001265 | 0 | 0.001265
G-216320-A1 | Merced | Wood-Burning Firebox | Gas Insert |  |  |  | TRUE | 2024-09-06 | 2024-12-09 10:07 | 22.7 | 0 | 7% | 68% | 0.29946 | 67.5% | 31.67% | 0.0035332 | 0 | 0.0035332
G-206459-A1 | Fresno | Open Hearth Fireplace | Gas Fireplace |  |  |  | FALSE | 2024-05-29 | 2024-12-09 10:08 | 22.7 | 0 | 7% | 68% | 0.29946 | 100% | 0% | 0.0052343 | 0 | 0.0052343
G-220099-A1 | Fresno | Certified Wood Insert | Gas Insert |  |  |  | TRUE | 2024-08-28 | 2024-12-09 10:13 | 14.5785 | 0 | 68% | 68% | 2.1 | 24.17% | 59.17% | 0.0056969 | 0 | 0.0056969
G-224542-A1 | Kern | Open Hearth Fireplace | Gas Insert |  |  |  | TRUE | 2024-08-08 | 2024-12-09 11:33 | 22.7 | 0 | 7% | 68% | 0.29946 | 30.83% | 50.83% | 0.0016139 | 0 | 0.0016139
G-226801-A1 | Fresno | Open Hearth Fireplace | Certified Wood Insert | 1.7 | 74 | Non-Catalytic | FALSE | 2024-09-12 | 2024-12-09 11:34 | 22.7 | 3.4 | 7% | 74% | 0.29946 | 100% | 0% | 0.0052343 | 7.4162e-05 | 0.0051602
G-225528-A1 | Fresno | Open Hearth Fireplace | Gas Insert |  |  |  | TRUE | 2024-09-09 | 2024-12-09 11:36 | 22.7 | 0 | 7% | 68% | 0.29946 | 24.17% | 59.17% | 0.001265 | 0 | 0.001265
G-227446-A1 | San Joaquin | Open Hearth Fireplace | Gas Insert |  |  |  | TRUE | 2024-09-10 | 2024-12-09 11:37 | 22.7 | 0 | 7% | 68% | 0.29946 | 60.83% | 37.5% | 0.0031842 | 0 | 0.0031842
G-227392-A1 | Tulare | Wood-Burning Firebox | Gas Insert |  |  |  | TRUE | 2024-09-13 | 2024-12-09 11:38 | 22.7 | 0 | 7% | 68% | 0.29946 | 53.33% | 43.33% | 0.0027917 | 0 | 0.0027917
G-224926-A1 | Kern | Open Hearth Fireplace | Gas Insert |  |  |  | TRUE | 2024-09-12 | 2024-12-09 11:40 | 22.7 | 0 | 7% | 68% | 0.29946 | 30.83% | 50.83% | 0.0016139 | 0 | 0.0016139
G-224928-A1 | Kern | Open Hearth Fireplace | Gas Insert |  |  |  | TRUE | 2024-09-12 | 2024-12-09 11:43 | 22.7 | 0 | 7% | 68% | 0.29946 | 30.83% | 50.83% | 0.0016139 | 0 | 0.0016139
G-224935-A1 | Kern | Open Hearth Fireplace | Gas Insert |  |  |  | TRUE | 2024-09-13 | 2024-12-09 14:46 | 22.7 | 0 | 7% | 68% | 0.29946 | 30.83% | 50.83% | 0.0016139 | 0 | 0.0016139
G-229319-A1 | Madera | Wood-Burning Firebox | Gas Insert |  |  |  | FALSE | 2024-09-24 | 2024-12-09 14:47 | 22.7 | 0 | 7% | 68% | 0.29946 | 100% | 0% | 0.0052343 | 0 | 0.0052343
G-214369-A1 | Stanislaus | Open Hearth Fireplace | Gas Insert |  |  |  | TRUE | 2024-08-29 | 2024-12-09 14:49 | 22.7 | 0 | 7% | 68% | 0.29946 | 54.17% | 44.17% | 0.0028353 | 0 | 0.0028353
G-201642-A1 | San Joaquin | Open Hearth Fireplace | Gas Insert |  |  |  | FALSE | 2024-09-17 | 2024-12-09 14:50 | 22.7 | 0 | 7% | 68% | 0.29946 | 100% | 0% | 0.0052343 | 0 | 0.0052343
G-226656-A1 | Kern | Wood-Burning Firebox | Gas Insert |  |  |  | TRUE | 2024-09-20 | 2024-12-09 15:04 | 22.7 | 0 | 7% | 68% | 0.29946 | 30.83% | 50.83% | 0.0016139 | 0 | 0.0016139
G-227075-A1 | Stanislaus | Non-Certified Wood Insert | Gas Insert |  |  |  | TRUE | 2024-08-28 | 2024-12-09 15:06 | 29.5 | 0 | 54% | 68% | 2.1 | 54.17% | 44.17% | 0.025838 | 0 | 0.025838
G-214983-A1 | Kern | Open Hearth Fireplace | Gas Insert |  |  |  | TRUE | 2024-09-17 | 2024-12-09 15:08 | 22.7 | 0 | 7% | 68% | 0.29946 | 30.83% | 50.83% | 0.0016139 | 0 | 0.0016139
G-216277-A1 | Fresno | Open Hearth Fireplace | Gas Insert |  |  |  | TRUE | 2024-09-24 | 2024-12-09 15:09 | 22.7 | 0 | 7% | 68% | 0.29946 | 24.17% | 59.17% | 0.001265 | 0 | 0.001265
G-219654-A1 | Fresno | Open Hearth Fireplace | Gas Insert |  |  |  | TRUE | 2024-08-30 | 2024-12-09 15:10 | 22.7 | 0 | 7% | 68% | 0.29946 | 24.17% | 59.17% | 0.001265 | 0 | 0.001265
G-229270-A1 | Kern | Open Hearth Fireplace | Gas Insert |  |  |  | TRUE | 2024-09-26 | 2024-12-11 08:32 | 22.7 | 0 | 7% | 68% | 0.29946 | 30.83% | 50.83% | 0.0016139 | 0 | 0.0016139
G-230735-A1 | Fresno | Open Hearth Fireplace | Gas Insert |  |  |  | TRUE | 2024-09-27 | 2024-12-11 08:36 | 22.7 | 0 | 7% | 68% | 0.29946 | 24.17% | 59.17% | 0.001265 | 0 | 0.001265
G-233308-A1 | Tulare | Open Hearth Fireplace | Gas Insert |  |  |  | TRUE | 2024-10-10 | 2024-12-11 09:06 | 22.7 | 0 | 7% | 68% | 0.29946 | 53.33% | 43.33% | 0.0027917 | 0 | 0.0027917
G-230793-A1 | Tulare | Wood-Burning Firebox | Gas Insert |  |  |  | TRUE | 2024-10-03 | 2024-12-11 11:39 | 22.7 | 0 | 7% | 68% | 0.29946 | 53.33% | 43.33% | 0.0027917 | 0 | 0.0027917
G-229265-A1 | Fresno | Open Hearth Fireplace | Gas Insert |  |  |  | TRUE | 2024-09-11 | 2024-12-11 11:45 | 22.7 | 0 | 7% | 68% | 0.29946 | 24.17% | 59.17% | 0.001265 | 0 | 0.001265
G-231261-A1 | Fresno | Open Hearth Fireplace | Certified Wood Insert | 0.8 | 78 | Hybrid | FALSE | 2024-10-04 | 2024-12-11 11:59 | 22.7 | 1.6 | 7% | 78% | 0.29946 | 100% | 0% | 0.0052343 | 3.311e-05 | 0.0052012
G-145510-A1 | Fresno | Certified Wood Insert | Gas Insert |  |  |  | TRUE | 2024-10-07 | 2024-12-11 13:32 | 14.5785 | 0 | 68% | 68% | 2.1 | 24.17% | 59.17% | 0.0056969 | 0 | 0.0056969
G-231302-A1 | Tulare | Open Hearth Fireplace | Gas Insert |  |  |  | TRUE | 2024-10-09 | 2024-12-11 13:43 | 22.7 | 0 | 7% | 68% | 0.29946 | 53.33% | 43.33% | 0.0027917 | 0 | 0.0027917
G-211625-A1 | Tulare | Freestanding Non-Certified Wood Stove | Freestanding Certified Wood Stove | 1.5 | 73 | Non-Catalytic | FALSE | 2024-08-13 | 2024-12-17 08:31 | 29.5 | 3 | 54% | 73% | 2.4 | 100% | 0% | 0.054516 | 0.004101 | 0.050415
G-216286-A1 | Kings | Open Hearth Fireplace | Gas Insert |  |  |  | TRUE | 2024-09-06 | 2024-12-17 08:36 | 22.7 | 0 | 7% | 68% | 0.29946 | 47.5% | 47.5% | 0.0024863 | 0 | 0.0024863
G-226894-A1 | Tulare | Wood-Burning Firebox | Gas Insert |  |  |  | TRUE | 2024-08-31 | 2024-12-17 08:39 | 22.7 | 0 | 7% | 68% | 0.29946 | 53.33% | 43.33% | 0.0027917 | 0 | 0.0027917
G-228588-A1 | Stanislaus | Open Hearth Fireplace | Gas Insert |  |  |  | TRUE | 2024-11-12 | 2024-12-17 08:45 | 22.7 | 0 | 7% | 68% | 0.29946 | 54.17% | 44.17% | 0.0028353 | 0 | 0.0028353
G-201185-A1 | Kern | Open Hearth Fireplace | Gas Insert |  |  |  | TRUE | 2024-03-02 | 2024-12-17 08:51 | 22.7 | 0 | 7% | 68% | 0.29946 | 30.83% | 50.83% | 0.0016139 | 0 | 0.0016139
G-204489-A1 | Kern | Open Hearth Fireplace | Gas Insert |  |  |  | TRUE | 2024-04-12 | 2024-12-17 08:52 | 22.7 | 0 | 7% | 68% | 0.29946 | 30.83% | 50.83% | 0.0016139 | 0 | 0.0016139
G-186838-A1 | Kern | Open Hearth Fireplace | Gas Insert |  |  |  | TRUE | 2023-11-26 | 2024-12-17 08:55 | 22.7 | 0 | 7% | 68% | 0.29946 | 30.83% | 50.83% | 0.0016139 | 0 | 0.0016139
G-201135-A1 | Kern | Open Hearth Fireplace | Gas Insert |  |  |  | TRUE | 2024-02-28 | 2024-12-17 08:57 | 22.7 | 0 | 7% | 68% | 0.29946 | 30.83% | 50.83% | 0.0016139 | 0 | 0.0016139
G-201137-A1 | Kern | Open Hearth Fireplace | Gas Insert |  |  |  | TRUE | 2024-03-02 | 2024-12-17 08:59 | 22.7 | 0 | 7% | 68% | 0.29946 | 30.83% | 50.83% | 0.0016139 | 0 | 0.0016139
G-199832-A1 | Kern | Open Hearth Fireplace | Gas Insert |  |  |  | TRUE | 2024-05-06 | 2024-12-17 09:02 | 22.7 | 0 | 7% | 68% | 0.29946 | 30.83% | 50.83% | 0.0016139 | 0 | 0.0016139
G-206325-A1 | Kern | Open Hearth Fireplace | Gas Insert |  |  |  | TRUE | 2024-05-06 | 2024-12-17 09:04 | 22.7 | 0 | 7% | 68% | 0.29946 | 30.83% | 50.83% | 0.0016139 | 0 | 0.0016139
G-199656-A1 | Kern | Open Hearth Fireplace | Gas Insert |  |  |  | TRUE | 2024-04-20 | 2024-12-17 09:05 | 22.7 | 0 | 7% | 68% | 0.29946 | 30.83% | 50.83% | 0.0016139 | 0 | 0.0016139
G-208222-A1 | Kern | Open Hearth Fireplace | Gas Insert |  |  |  | TRUE | 2024-05-16 | 2024-12-17 09:06 | 22.7 | 0 | 7% | 68% | 0.29946 | 30.83% | 50.83% | 0.0016139 | 0 | 0.0016139
G-208672-A1 | Kern | Open Hearth Fireplace | Gas Insert |  |  |  | TRUE | 2024-05-21 | 2024-12-17 09:08 | 22.7 | 0 | 7% | 68% | 0.29946 | 30.83% | 50.83% | 0.0016139 | 0 | 0.0016139
G-208559-A1 | Kern | Open Hearth Fireplace | Gas Insert |  |  |  | TRUE | 2024-06-01 | 2024-12-17 09:10 | 22.7 | 0 | 7% | 68% | 0.29946 | 30.83% | 50.83% | 0.0016139 | 0 | 0.0016139
G-228581-A1 | Kern | Wood-Burning Firebox | Gas Insert |  |  |  | TRUE | 2024-08-30 | 2024-12-17 09:12 | 22.7 | 0 | 7% | 68% | 0.29946 | 30.83% | 50.83% | 0.0016139 | 0 | 0.0016139
G-219569-A1 | Fresno | Open Hearth Fireplace | Gas Insert |  |  |  | TRUE | 2024-08-16 | 2024-12-17 09:13 | 22.7 | 0 | 7% | 68% | 0.29946 | 24.17% | 59.17% | 0.001265 | 0 | 0.001265
G-214750-A1 | Kern | Wood-Burning Firebox | Gas Insert |  |  |  | TRUE | 2024-09-12 | 2024-12-17 09:14 | 22.7 | 0 | 7% | 68% | 0.29946 | 30.83% | 50.83% | 0.0016139 | 0 | 0.0016139
G-226657-A1 | Madera | Freestanding Non-Certified Wood Stove | Freestanding Certified Wood Stove | 2.3 | 73 | Non-Catalytic | FALSE | 2024-09-12 | 2024-12-17 09:15 | 29.5 | 4.6 | 54% | 73% | 2.61 | 100% | 0% | 0.059286 | 0.0068385 | 0.052448
G-225492-A1 | Stanislaus | Open Hearth Fireplace | Gas Insert |  |  |  | TRUE | 2024-08-28 | 2024-12-17 09:17 | 22.7 | 0 | 7% | 68% | 0.29946 | 54.17% | 44.17% | 0.0028353 | 0 | 0.0028353
G-224993-A1 | Stanislaus | Open Hearth Fireplace | Gas Insert |  |  |  | TRUE | 2024-08-20 | 2024-12-17 09:21 | 22.7 | 0 | 7% | 68% | 0.29946 | 54.17% | 44.17% | 0.0028353 | 0 | 0.0028353
G-199347-A1 | Kern | Wood-Burning Firebox | Gas Insert |  |  |  | TRUE | 2024-10-08 | 2024-12-17 09:23 | 22.7 | 0 | 7% | 68% | 0.29946 | 30.83% | 50.83% | 0.0016139 | 0 | 0.0016139
G-201708-A1 | San Joaquin | Wood-Burning Firebox | Gas Fireplace |  |  |  | TRUE | 2024-05-16 | 2024-12-17 09:25 | 22.7 | 0 | 7% | 68% | 0.29946 | 60.83% | 37.5% | 0.0031842 | 0 | 0.0031842
G-229915-A1 | Fresno | Open Hearth Fireplace | Gas Insert |  |  |  | TRUE | 2024-10-07 | 2024-12-17 09:27 | 22.7 | 0 | 7% | 68% | 0.29946 | 24.17% | 59.17% | 0.001265 | 0 | 0.001265
G-201925-A1 | Kern | Certified Wood Insert | Gas Insert |  |  |  | TRUE | 2024-08-05 | 2024-12-17 09:29 | 14.5785 | 0 | 68% | 68% | 2.1 | 30.83% | 50.83% | 0.0072685 | 0 | 0.0072685
G-201919-A1 | Kern | Wood-Burning Firebox | Gas Insert |  |  |  | TRUE | 2024-03-20 | 2024-12-17 09:33 | 22.7 | 0 | 7% | 68% | 0.29946 | 30.83% | 50.83% | 0.0016139 | 0 | 0.0016139
G-207711-A1 | Kern | Open Hearth Fireplace | Gas Insert |  |  |  | TRUE | 2024-05-16 | 2024-12-17 09:37 | 22.7 | 0 | 7% | 68% | 0.29946 | 30.83% | 50.83% | 0.0016139 | 0 | 0.0016139
G-208329-A1 | Kern | Wood-Burning Firebox | Gas Insert |  |  |  | TRUE | 2024-05-16 | 2024-12-17 09:41 | 22.7 | 0 | 7% | 68% | 0.29946 | 30.83% | 50.83% | 0.0016139 | 0 | 0.0016139
G-211889-A1 | Kern | Wood-Burning Firebox | Gas Insert |  |  |  | TRUE | 2024-06-15 | 2024-12-17 09:45 | 22.7 | 0 | 7% | 68% | 0.29946 | 30.83% | 50.83% | 0.0016139 | 0 | 0.0016139
G-213007-A1 | Kern | Open Hearth Fireplace | Gas Insert |  |  |  | TRUE | 2024-06-18 | 2024-12-17 09:57 | 22.7 | 0 | 7% | 68% | 0.29946 | 30.83% | 50.83% | 0.0016139 | 0 | 0.0016139
G-192835-A1 | Kern | Open Hearth Fireplace | Gas Insert |  |  |  | TRUE | 2024-06-09 | 2024-12-17 11:15 | 22.7 | 0 | 7% | 68% | 0.29946 | 30.83% | 50.83% | 0.0016139 | 0 | 0.0016139
G-212107-A1 | Merced | Open Hearth Fireplace | Gas Insert |  |  |  | TRUE | 2024-10-11 | 2024-12-17 11:17 | 22.7 | 0 | 7% | 68% | 0.29946 | 67.5% | 31.67% | 0.0035332 | 0 | 0.0035332
G-206411-A1 | Kern | Wood-Burning Firebox | Gas Insert |  |  |  | TRUE | 2024-05-13 | 2024-12-17 11:19 | 22.7 | 0 | 7% | 68% | 0.29946 | 30.83% | 50.83% | 0.0016139 | 0 | 0.0016139
G-207759-A1 | Kern | Wood-Burning Firebox | Gas Insert |  |  |  | TRUE | 2024-05-11 | 2024-12-17 11:20 | 22.7 | 0 | 7% | 68% | 0.29946 | 30.83% | 50.83% | 0.0016139 | 0 | 0.0016139
G-209936-A1 | Kern | Certified Wood Insert | Gas Insert |  |  |  | TRUE | 2024-05-31 | 2024-12-17 11:21 | 14.5785 | 0 | 68% | 68% | 2.1 | 30.83% | 50.83% | 0.0072685 | 0 | 0.0072685
G-191730-A1 | Kern | Open Hearth Fireplace | Gas Insert |  |  |  | TRUE | 2024-05-25 | 2024-12-17 11:22 | 22.7 | 0 | 7% | 68% | 0.29946 | 30.83% | 50.83% | 0.0016139 | 0 | 0.0016139
G-181690-A1 | Kern | Open Hearth Fireplace | Gas Insert |  |  |  | TRUE | 2024-10-28 | 2024-12-17 11:23 | 22.7 | 0 | 7% | 68% | 0.29946 | 30.83% | 50.83% | 0.0016139 | 0 | 0.0016139
G-233312-A1 | Fresno | Open Hearth Fireplace | Gas Insert |  |  |  | TRUE | 2024-10-11 | 2024-12-17 13:19 | 22.7 | 0 | 7% | 68% | 0.29946 | 24.17% | 59.17% | 0.001265 | 0 | 0.001265
G-144397-A1 | Madera | Wood-Burning Firebox | Certified Pellet Insert | 1.5 | 65 | Non-Catalytic | FALSE | 2022-11-23 | 2024-12-17 13:26 | 22.7 | 3 | 7% | 65% | 0.29946 | 100% | 0% | 0.0052343 | 7.4498e-05 | 0.0051599
G-195688-A1 | Kern | Open Hearth Fireplace | Gas Insert |  |  |  | TRUE | 2024-11-21 | 2024-12-17 13:33 | 22.7 | 0 | 7% | 68% | 0.29946 | 30.83% | 50.83% | 0.0016139 | 0 | 0.0016139
G-234080-A1 | Tulare | Open Hearth Fireplace | Gas Insert |  |  |  | TRUE | 2024-11-26 | 2024-12-17 14:04 | 22.7 | 0 | 7% | 68% | 0.29946 | 53.33% | 43.33% | 0.0027917 | 0 | 0.0027917
G-234349-A1 | Kern | Wood-Burning Firebox | Gas Insert |  |  |  | TRUE | 2024-10-30 | 2024-12-17 14:17 | 22.7 | 0 | 7% | 68% | 0.29946 | 30.83% | 50.83% | 0.0016139 | 0 | 0.0016139
G-234869-A1 | Kern | Open Hearth Fireplace | Gas Insert |  |  |  | TRUE | 2024-10-21 | 2024-12-17 14:22 | 22.7 | 0 | 7% | 68% | 0.29946 | 30.83% | 50.83% | 0.0016139 | 0 | 0.0016139
G-235819-A1 | Kern | Open Hearth Fireplace | Certified Pellet Insert | 1 | 79 | Non-Catalytic | FALSE | 2024-11-07 | 2024-12-17 14:33 | 22.7 | 2 | 7% | 79% | 0.29946 | 100% | 0% | 0.0052343 | 4.0864e-05 | 0.0051935
G-236454-A1 | Kern | Open Hearth Fireplace | Gas Insert |  |  |  | TRUE | 2024-11-11 | 2024-12-17 14:43 | 22.7 | 0 | 7% | 68% | 0.29946 | 30.83% | 50.83% | 0.0016139 | 0 | 0.0016139
G-236570-A1 | Kern | Open Hearth Fireplace | Gas Insert |  |  |  | TRUE | 2024-11-21 | 2024-12-17 14:51 | 22.7 | 0 | 7% | 68% | 0.29946 | 30.83% | 50.83% | 0.0016139 | 0 | 0.0016139
G-238281-A1 | Fresno | Wood-Burning Firebox | Gas Insert |  |  |  | TRUE | 2024-11-12 | 2024-12-17 14:56 | 22.7 | 0 | 7% | 68% | 0.29946 | 24.17% | 59.17% | 0.001265 | 0 | 0.001265
G-239114-A1 | Fresno | Wood-Burning Firebox | Gas Insert |  |  |  | TRUE | 2024-11-13 | 2024-12-17 15:12 | 22.7 | 0 | 7% | 68% | 0.29946 | 24.17% | 59.17% | 0.001265 | 0 | 0.001265
G-239283-A1 | Kern | Open Hearth Fireplace | Gas Insert |  |  |  | TRUE | 2024-11-11 | 2024-12-17 15:26 | 22.7 | 0 | 7% | 68% | 0.29946 | 30.83% | 50.83% | 0.0016139 | 0 | 0.0016139
G-240306-A1 | Kern | Open Hearth Fireplace | Gas Insert |  |  |  | TRUE | 2024-11-20 | 2024-12-17 15:38 | 22.7 | 0 | 7% | 68% | 0.29946 | 30.83% | 50.83% | 0.0016139 | 0 | 0.0016139
G-240351-A1 | Kern | Wood-Burning Firebox | Gas Insert |  |  |  | TRUE | 2024-11-18 | 2024-12-17 15:42 | 22.7 | 0 | 7% | 68% | 0.29946 | 30.83% | 50.83% | 0.0016139 | 0 | 0.0016139
G-241941-A1 | Fresno | Open Hearth Fireplace | Gas Insert |  |  |  | TRUE | 2024-12-04 | 2024-12-17 16:14 | 22.7 | 0 | 7% | 68% | 0.29946 | 24.17% | 59.17% | 0.001265 | 0 | 0.001265
G-238782-A1 | Stanislaus | Freestanding Certified Wood Stove | Freestanding Gas Stove |  |  |  | FALSE | 2024-11-21 | 2024-12-23 14:41 | 14.5785 | 0 | 68% | 68% | 1.55 | 100% | 0% | 0.017399 | 0 | 0.017399
G-228646-A1 | Madera | Open Hearth Fireplace | Certified Wood Insert | 1.7 | 74 | Non-Catalytic | FALSE | 2024-09-25 | 2024-12-23 14:42 | 22.7 | 3.4 | 7% | 74% | 0.29946 | 100% | 0% | 0.0052343 | 7.4162e-05 | 0.0051602
G-235761-A1 | San Joaquin | Wood-Burning Firebox | Gas Insert |  |  |  | TRUE | 2024-10-28 | 2024-12-23 14:43 | 22.7 | 0 | 7% | 68% | 0.29946 | 60.83% | 37.5% | 0.0031842 | 0 | 0.0031842
G-224992-A1 | Stanislaus | Open Hearth Fireplace | Gas Insert |  |  |  | TRUE | 2024-08-20 | 2024-12-23 14:45 | 22.7 | 0 | 7% | 68% | 0.29946 | 54.17% | 44.17% | 0.0028353 | 0 | 0.0028353
G-230840-A1 | Stanislaus | Open Hearth Fireplace | Gas Insert |  |  |  | TRUE | 2024-09-25 | 2024-12-23 14:46 | 22.7 | 0 | 7% | 68% | 0.29946 | 54.17% | 44.17% | 0.0028353 | 0 | 0.0028353
G-230820-A1 | Stanislaus | Open Hearth Fireplace | Gas Insert |  |  |  | TRUE | 2024-09-26 | 2024-12-23 14:47 | 22.7 | 0 | 7% | 68% | 0.29946 | 54.17% | 44.17% | 0.0028353 | 0 | 0.0028353
G-205166-A1 | Fresno | Open Hearth Fireplace | Gas Insert |  |  |  | FALSE | 2024-09-30 | 2024-12-23 14:48 | 22.7 | 0 | 7% | 68% | 0.29946 | 100% | 0% | 0.0052343 | 0 | 0.0052343
G-226393-A1 | San Joaquin | Open Hearth Fireplace | Gas Insert |  |  |  | TRUE | 2024-09-12 | 2024-12-23 14:49 | 22.7 | 0 | 7% | 68% | 0.29946 | 60.83% | 37.5% | 0.0031842 | 0 | 0.0031842
G-232171-A1 | Stanislaus | Open Hearth Fireplace | Gas Insert |  |  |  | TRUE | 2024-10-08 | 2024-12-23 14:50 | 22.7 | 0 | 7% | 68% | 0.29946 | 54.17% | 44.17% | 0.0028353 | 0 | 0.0028353
G-231776-A1 | Madera | Open Hearth Fireplace | Certified Wood Insert | 1.6 | 73 | Non-Catalytic | FALSE | 2024-10-04 | 2024-12-23 14:51 | 22.7 | 3.2 | 7% | 73% | 0.29946 | 100% | 0% | 0.0052343 | 7.0756e-05 | 0.0051636
G-212043-A1 | Fresno | Non-Certified Wood Insert | Gas Insert |  |  |  | TRUE | 2024-10-08 | 2024-12-23 14:52 | 29.5 | 0 | 54% | 68% | 2.1 | 24.17% | 59.17% | 0.011528 | 0 | 0.011528
G-231028-A1 | San Joaquin | Wood-Burning Firebox | Gas Fireplace |  |  |  | TRUE | 2024-09-27 | 2024-12-23 14:56 | 22.7 | 0 | 7% | 68% | 0.29946 | 60.83% | 37.5% | 0.0031842 | 0 | 0.0031842
G-213186-A1 | San Joaquin | Open Hearth Fireplace | Gas Insert |  |  |  | TRUE | 2024-10-07 | 2024-12-23 15:00 | 22.7 | 0 | 7% | 68% | 0.29946 | 60.83% | 37.5% | 0.0031842 | 0 | 0.0031842

## Background Data
Emissions Information |  |  | Wood Consumption Rates for Existing Devices (Cords/Yr) | [7 empty] | Constants
DeviceType | EF | Efficiency | Fresno | Kern | Kings | Madera | Merced | San Joaquin | Stanislaus | Tulare | Wood Density | Average Burn Rate | Emission Rate Scaling Factor | lb per ton | g/kg per lb/ton | R
Freestanding Certified Pellet Stove | 2.9 | 68% | 2.09 | 1.57 | 1.16 | 2.61 | 2.67 | 1.15 | 1.55 | 2.4 | 1.54 | 1.5 | 1.5 | 2000 | 2 | 14.01%
Freestanding Certified Wood Stove | 14.5785 | 68% | 2.09 | 1.57 | 1.16 | 2.61 | 2.67 | 1.15 | 1.55 | 2.4
Freestanding Non-Certified Pellet Stove | 2.9 | 68% | 2.09 | 1.57 | 1.16 | 2.61 | 2.67 | 1.15 | 1.55 | 2.4
Freestanding Non-Certified Wood Stove | 29.5 | 54% | 2.09 | 1.57 | 1.16 | 2.61 | 2.67 | 1.15 | 1.55 | 2.4
Non-Certified Pellet Insert | 2.9 | 68% | 2.1 | 2.1 | 2.1 | 2.1 | 2.1 | 2.1 | 2.1 | 2.1
Non-Certified Wood Insert | 29.5 | 54% | 2.1 | 2.1 | 2.1 | 2.1 | 2.1 | 2.1 | 2.1 | 2.1
Certified Wood Insert | 14.5785 | 68% | 2.1 | 2.1 | 2.1 | 2.1 | 2.1 | 2.1 | 2.1 | 2.1
Certified Pellet Insert | 2.9 | 68% | 2.1 | 2.1 | 2.1 | 2.1 | 2.1 | 2.1 | 2.1 | 2.1
Open Hearth Fireplace | 22.7 | 7% | 0.29946 | 0.29946 | 0.29946 | 0.29946 | 0.29946 | 0.29946 | 0.29946 | 0.29946
Wood-Burning Firebox | 22.7 | 7% | 0.29946 | 0.29946 | 0.29946 | 0.29946 | 0.29946 | 0.29946 | 0.29946 | 0.29946
Curtailments | Who may burn
County | All | Registered | None | Sum | All % | Reg % |  | Use Type | % by Type | Cord/Yr
Fresno | 29 | 71 | 20 | 120 | 24.17% | 59.17% |  | Aesthetic | 69.5% | 0.143
Kern | 37 | 61 | 22 | 120 | 30.83% | 50.83% |  | Heating | 30.5% | 0.656
Kings | 57 | 57 | 6 | 120 | 47.5% | 47.5% |  | Weighed Average |  | 0.29946
Madera | 40 | 68 | 12 | 120 | 33.33% | 56.67%
Merced | 81 | 38 | 1 | 120 | 67.5% | 31.67%
San Joaquin | 73 | 45 | 2 | 120 | 60.83% | 37.5% |  | Type | % by Type | lb/ton
Stanislaus | 65 | 53 | 2 | 120 | 54.17% | 44.17% |  | Catalytic | 8.7% | 19.6
Tulare | 64 | 52 | 4 | 120 | 53.33% | 43.33% |  | Non-Cat | 91.3% | 14.1
[8 empty] | Weighted Average |  | 14.5785
Registration Information
Burn Cleaner Projects Sampled | 4424
Registrations of Burn Cleaner Projects | 620
Registration Rate (R) | 14.01%
Note on C2: Kevin M. Wing: Unit: lb PM2.5/ton wood