## AB BM NG
Name | Asphalt Batch Plant Emissions (Batch Mix Hot Mix, Natural Gas or #2 Fuel Oil-Fired with Fabric Baghouse)
Applicability | Use this spreadsheet when the emissions are from a Batch Mix Hot Mix Natural Gas or #2 Fuel Oil-Fired Asphalt Plant. The emissions here do not include emissions from Asphalt Storage, Asphalt Dust, and Aggregate Piles units. These units are covered by other spreadsheets. Entries required in yellow areas, output in gray areas. Toxic Profile Asphalt Batch Plant Batch Mix HM NG or #2 Fuel Oil #167.
Author or updater | Matthew Cegielski |  | Last Update | 2026-03-17
Facility:
ID#:
Project #:
Inputs | tons/hr | tons/yr | Formula
Process Rate Asphalt produced | 1 | 100 | Emissions are calculated by the multiplication of Process Rates and Weight Fraction.
Substance | CAS# | lbs/ton* | LB/HR | LB/YR
2-Methyl naphthalene | 91576 | 7.1e-05 | 7.1e-05 | 0.0071
Acenaphthene | 83329 | 9e-07 | 9e-07 | 9e-05
Acenaphthylene | 208968 | 5.8e-07 | 5.8e-07 | 5.8e-05
Acetaldehyde | 75070 | 0.00032 | 0.00032 | 0.032
Anthracene | 120127 | 2.1e-07 | 2.1e-07 | 2.1e-05
Arsenic | 7440382 | 4.6e-07 | 4.6e-07 | 4.6e-05
Barium | 7440393 | 1.5e-06 | 1.5e-06 | 0.00015
Benzaldehyde | 100527 | 0.00013 | 0.00013 | 0.013
Benzene | 71432 | 0.00028 | 0.00028 | 0.028
Benzo(a)anthracene | 56553 | 4.6e-09 | 4.6e-09 | 4.6e-07
Benzo(a)pyrene | 50328 | 3.1e-10 | 3.1e-10 | 3.1e-08
Benzo(b)fluoranthene | 205992 | 9.4e-09 | 9.4e-09 | 9.4e-07
Benzo(g,h,i)perylene | 191242 | 5e-10 | 5e-10 | 5e-08
Benzo(k)fluoranthene | 207089 | 1.3e-08 | 1.3e-08 | 1.3e-06
Beryllium | 7440417 | 1.5e-07 | 1.5e-07 | 1.5e-05
Cadmium | 7440439 | 6.1e-07 | 6.1e-07 | 6.1e-05
Chromium | 7440473 | 5.7e-07 | 5.7e-07 | 5.7e-05
Chrysene | 218019 | 3.8e-09 | 3.8e-09 | 3.8e-07
Copper | 7440508 | 2.8e-06 | 2.8e-06 | 0.00028
Crotonaldehyde | 4170303 | 2.9e-05 | 2.9e-05 | 0.0029
Dibenz(a,h)anthracene | 53703 | 9.5e-11 | 9.5e-11 | 9.5e-09
Ethylbenzene | 100414 | 0.0022 | 0.0022 | 0.22
Fluorene | 86737 | 1.6e-06 | 1.6e-06 | 0.00016
Fluoranthene | 206440 | 1.6e-07 | 1.6e-07 | 1.6e-05
Formaldehyde | 50000 | 0.00074 | 0.00074 | 0.074
Hexvalent Chromium | 18540299 | 4.8e-08 | 4.8e-08 | 4.8e-06
Indeno(1,2,3-cd)pyrene | 193395 | 3e-10 | 3e-10 | 3e-08
Isobutyraldehyde | 78842 | 3e-05 | 3e-05 | 0.003
Lead | 7439921 | 8.9e-07 | 8.9e-07 | 8.9e-05
Manganese | 7439965 | 6.9e-06 | 6.9e-06 | 0.00069
Mercury | 7439976 | 4.1e-07 | 4.1e-07 | 4.1e-05
Naphthalene | 91203 | 3.6e-05 | 3.6e-05 | 0.0036
Nickel | 7440020 | 3e-06 | 3e-06 | 0.0003
Phenanthrene | 85018 | 2.6e-06 | 2.6e-06 | 0.00026
Pyrene | 129000 | 6.2e-08 | 6.2e-08 | 6.2e-06
Quinone | 106514 | 0.00027 | 0.00027 | 0.027
Selenium | 7782492 | 4.9e-07 | 4.9e-07 | 4.9e-05
Toluene | 108883 | 0.001 | 0.001 | 0.1
Xylene (mixed xylenes) | 1330207 | 0.0027 | 0.0027 | 0.27
Zinc | 7440666 | 6.8e-06 | 6.8e-06 | 0.00068
References:
*Emission factors are from tables 11.1-9 (pg. 19) and 11.1-11 (pg. 29) in March 2004 AP 42 Chapter 11 Mineral Products Industry, Section 1 Hot Mix Asphalt Plants.
Pollutants required for toxic reporting. Current as of update date.

## AB BM Oil
Name | Asphalt Batch Plant Emissions (Batch Mix Hot Mix, Oil-Fired with Fabric Baghouse)
Applicability | Use this spreadsheet when the emissions are from a Hot Mix Oil-Fired (# 6 Fuel oil, Drain Oil, or Waste oil) Asphalt Plant.The emissions here do not include emissions from Asphalt Storage, Asphalt Dust, and Aggregate Piles units. These units are covered by other spreadsheets. Entries required in yellow areas, output in gray areas. Toxic Profile Asphalt Batch Plant Batch Mix HM Oil Fired # 168.
Author or updater | Matthew Cegielski |  | Last Update | 2026-03-17
Facility:
ID#:
Project #:
Inputs | tons/hr | tons/yr | Formula
Process Rate Asphalt produced | 1 | 100 | Emissions are calculated by the multiplication of Process Rates and Weight Fraction.
Substance | CAS# | lbs/ton* | LB/HR | LB/YR
2-Methyl naphthalene | 91576 | 7.1e-05 | 7.1e-05 | 0.0071
Acenaphthene | 83329 | 9e-07 | 9e-07 | 9e-05
Acenaphthylene | 208968 | 5.8e-07 | 5.8e-07 | 5.8e-05
Acetaldehyde | 75070 | 0.00032 | 0.00032 | 0.032
Anthracene | 120127 | 2.1e-07 | 2.1e-07 | 2.1e-05
Arsenic | 7440382 | 4.6e-07 | 4.6e-07 | 4.6e-05
Barium | 7440393 | 1.5e-06 | 1.5e-06 | 0.00015
Benzaldehyde | 100527 | 0.00013 | 0.00013 | 0.013
Benzene | 71432 | 0.00028 | 0.00028 | 0.028
Benzo(a)anthracene | 56553 | 4.6e-09 | 4.6e-09 | 4.6e-07
Benzo(a)pyrene | 50328 | 3.1e-10 | 3.1e-10 | 3.1e-08
Benzo(b)fluoranthene | 205992 | 9.4e-09 | 9.4e-09 | 9.4e-07
Benzo(g,h,i)perylene | 191242 | 5e-10 | 5e-10 | 5e-08
Benzo(k)fluoranthene | 207089 | 1.3e-08 | 1.3e-08 | 1.3e-06
Beryllium | 7440417 | 1.5e-07 | 1.5e-07 | 1.5e-05
Cadmium | 7440439 | 6.1e-07 | 6.1e-07 | 6.1e-05
Chromium | 7440473 | 5.7e-07 | 5.7e-07 | 5.7e-05
Chrysene | 218019 | 3.8e-09 | 3.8e-09 | 3.8e-07
Copper | 7440508 | 2.8e-06 | 2.8e-06 | 0.00028
Crotonaldehyde | 4170303 | 2.9e-05 | 2.9e-05 | 0.0029
Dibenz(a,h)anthracene | 53703 | 9.5e-11 | 9.5e-11 | 9.5e-09
Ethylbenzene | 100414 | 0.0022 | 0.0022 | 0.22
Fluorene | 86737 | 1.6e-06 | 1.6e-06 | 0.00016
Fluoranthene | 206440 | 2.4e-05 | 2.4e-05 | 0.0024
Formaldehyde | 50000 | 0.00074 | 0.00074 | 0.074
Hexvalent Chromium | 18540299 | 4.8e-08 | 4.8e-08 | 4.8e-06
Indeno(1,2,3-cd)pyrene | 193395 | 3e-10 | 3e-10 | 3e-08
Isobutyraldehyde | 78842 | 3e-05 | 3e-05 | 0.003
Lead | 7439921 | 8.9e-07 | 8.9e-07 | 8.9e-05
Manganese | 7439965 | 6.9e-06 | 6.9e-06 | 0.00069
Mercury | 7439976 | 4.1e-07 | 4.1e-07 | 4.1e-05
Naphthalene | 91203 | 3.6e-05 | 3.6e-05 | 0.0036
Nickel | 7440020 | 3e-06 | 3e-06 | 0.0003
Phenanthrene | 85018 | 3.7e-05 | 3.7e-05 | 0.0037
Pyrene | 129000 | 5.5e-05 | 5.5e-05 | 0.0055
Quinone | 106514 | 0.00027 | 0.00027 | 0.027
Selenium | 7782492 | 4.9e-07 | 4.9e-07 | 4.9e-05
Toluene | 108883 | 0.001 | 0.001 | 0.1
Xylene (mixed xylenes) | 1330207 | 0.0027 | 0.0027 | 0.27
Zinc | 7440666 | 6.8e-06 | 6.8e-06 | 0.00068
References:
*Emission factors are from tables 11.1-9 (pg. 19) and 11.1-11 (pg. 29) in March 2004 AP 42 Chapter 11 Mineral Products Industry, Section 1 Hot Mix Asphalt Plants.
Pollutants required for toxic reporting. Current as of update date.