## AC w Rub
Name | Asphalt Concrete with Rubber VOC Emissions
Applicability | Use this spreadsheet when the emissions are from Asphalt Concrete Manufacturing (HMA, Hot Mix Asphalt) with crumb rubber and the VOC rates are known. This does not account for particulate emissions. Entries required in yellow areas, output in gray areas. Toxic Profile Asphalt Concrete with Rubber VOC Emissions # 256.
Author or updater | Matthew Cegielski |  | Last Update | 2016-09-01
Facility:
ID#:
Project #:
Inputs | lb/hr | lb/yr | Formula
Process Rate, Asphalt VOC | 0.1 | 100 | Emissions are calculated by the multiplication of VOC Rates and Wt. Fractions. Totals below.
Substance | CAS# | Weight Fraction HMA with Rubber VOC* | LB/HR | LB/YR
Benzene | 71432 | 0.0080952 | 0.00080952 | 0.80952
Ethylbenzene | 100414 | 0.0036374 | 0.00036374 | 0.36374
PAHs | 1151 | 0.009011 | 0.0009011 | 0.9011
Styrene | 100425 | 0.011722 | 0.0011722 | 1.1722
Toluene | 108883 | 0.0047619 | 0.00047619 | 0.47619
Xylene | 1330207 | 0.0086081 | 0.00086081 | 0.86081
References:
*Emissions factors are derived from the 1993 Virginia Department of Transportation report, Final Air Quality Assessment Hot Mix Asphalt· Crumb Rubber Pilot Program.Test data from stack testing of an asphalt plant in Rockville, Virginia.
Pollutants required for toxic reporting. Current as of update date.

## AC wo Rub
Name | Asphalt Concrete without Rubber VOC Emissions
Applicability | Use this spreadsheet when the emissions are from Asphalt Concrete Manufacturing (HMA, Hot Mix Asphalt) without crumb rubber and the VOC rates are known. This does not account for particulate emissions. Entries required in yellow areas, output in gray areas. Toxic Profile Asphalt Concrete w/o Rubber VOC Emissions # 257.
Author or updater | Matthew Cegielski |  | Last Update | 2016-09-01
Facility:
ID#:
Project #:
Inputs | lb/hr | lb/yr | Formula
Process Rate, Asphalt VOC | 0.1 | 100 | Emissions are calculated by the multiplication of VOC Rates and Wt. Fractions. Totals below.
Substance | CAS# | Weight Fraction HMA without Rubber VOC* | LB/HR | LB/YR
Benzene | 71432 | 0.021818 | 0.0021818 | 2.1818
Ethylbenzene | 100414 | 0.0022562 | 0.00022562 | 0.22562
PAHs | 1151 | 0.0065041 | 0.00065041 | 0.65041
Styrene | 100425 | 0.011736 | 0.0011736 | 1.1736
Toluene | 108883 | 0.0057355 | 0.00057355 | 0.57355
Xylene | 1330207 | 0.0053636 | 0.00053636 | 0.53636
References:
*Emissions factors are derived from the 1993 Virginia Department of Transportation report, Final Air Quality Assessment Hot Mix Asphalt· Crumb Rubber Pilot Program.Test data from stack testing of an asphalt plant in Rockville, Virginia.
Pollutants required for toxic reporting. Current as of update date.